## IEEE_Cover
Jan 2018 |  | P802-15_Comment_Entry_Form.xls
IEEE P802.15
Wireless Personal Area Networks
Project | IEEE P802.15 Working Group for Wireless Personal Area Networks (WPANs)
Title | Comments against 802.15.13 D1
Date Submitted | 2018-12-29
Source | John Li | Voice: +86-15801539749
Huawei
| Beijing, China | E-mail: john.liqiang@huawei.com
Re:
Abstract | Comments against 802.15.13 D1
Purpose | Comments against 802.15.13 D1
Notice | This document has been prepared to assist the IEEE P802.15. It is offered as a basis for discussion and is not binding on the contributing individual(s) or organization(s). The material in this document is subject to change in form and content after further study. The contributor(s) reserve(s) the right to add, amend or withdraw material contained herein.
Release | The contributor acknowledges and accepts that this contribution becomes the property of IEEE and may be made publicly available by P802.15.

## Technical Comments
Name | Affiliation | Email | page (pdf) | Page (text) | Sub-clause | Line # | Comment | Proposed Change | E/T | Resolution | Note | TC suggestion
John | Huawei | john.liqiang@hisilicon.com |  | general |  |  | all "PHY II" are replaced by "Pulsed modulation PHY" or PM-PHY | all "PHY II" are replaced by "Pulsed modulation PHY" or PM-PHY | T
John | Huawei | john.liqiang@hisilicon.com |  | general |  |  | all "PHY VII" are replaced by "Low bandwidth OFDM PHY" or LB-PHY | all "PHY VII" are replaced by "Low bandwidth OFDM PHY" or LB-PHY | T
John | Huawei | john.liqiang@hisilicon.com |  | general |  |  | all "PHY VIII" are replaced by "High bandwidth OFDM PHY" or HB-PHY | all "PHY VIII" are replaced by "High bandwidth OFDM PHY" or HB-PHY | T
John | Huawei | john.liqiang@hisilicon.com | 19 | 3 | 3.1 | 11 | the proposal 2 in 0578r0 "Proposal 2: in 15.13, one OWPAN is not further divided into cells." was agreed. Therefore there will be no macro-cell in the specification. | Delete | T
John | Huawei | john.liqiang@hisilicon.com | 19 | 3 | 3.1 | 30 | point-and-shoot is not part of 15.13, should be deleted. | Delete | T
John | Huawei | john.liqiang@hisilicon.com | 20 | 31 | 3.2 | 31 | channel hopping is no longer supported by 15.13. The abbreviation "HP" should be deleted. | channel hopping is no longer supported by 15.13. The abbreviation "HP" should be deleted. | T
John | Huawei | john.liqiang@hisilicon.com | 28 | 12 | 4.4 | Figure 5 | Proposal 5: adopt the simple device architecture used by 15.4 where there is no DME in 0578r0 was agreed in Nov 2017 meeting. Substitue the current figure with the one proposed in the companion document. | Substitue the current figure with the one proposed in the companion document. | T
John | Huawei | john.liqiang@hisilicon.com | 28 | 12 | 4.4 | 33 | LLC and SSCS layers are out of scope of this specification. Should be removed. | LLC and SSCS layers are out of scope of this specification. Should be removed. | T
John | Huawei | john.liqiang@hisilicon.com | 28 | 12 | 4.4 | 36 | Proposal 5 in 0578r0: "adopt the simple device architecture used by 15.4 where there is no DME" was agreed in Nov 2017 meeting. Delete the paragraph, as it is for DME functionalities | Proposal 5: adopt the simple device architecture used by 15.4 where there is no DME in 0578r0 was agreed in Nov 2017 meeting. Delete the paragraph, as it is for DME functionalities | T
John | Huawei | john.liqiang@hisilicon.com | 40 | 24 | 5.1 | 25 | multiple channel assignment and band hopping is no longer supported in 15.13. This paragraph is no longer needed. | multiple channel assignment and band hopping is no longer supported in 15.13. This paragraph is no longer needed. | T
John | Huawei | john.liqiang@hisilicon.com | 40 | 24 | 5.1 | 29 | Proposal 4 in 0578r0: "the mechanism for inter-cell mobility is removed." and "Proposal 3: the mechanism for cell (re)configuration is removed from 15.13" were agreed in Nov 2017 meeting. This paragraph is no longer needed. | Proposal 4 in 0578r0: "the mechanism for inter-cell mobility is removed." and "Proposal 3: the mechanism for cell (re)configuration is removed from 15.13" were agreed in Nov 2017 meeting. This paragraph is no longer needed. | T
John | Huawei | john.liqiang@hisilicon.com | 40 | 24 | 5.1 | 33 | color functioning is no longer supported by 15.13. This paragraph should be deleted. | color functioning is no longer supported by 15.13. This paragraph should be deleted. | T
John | Huawei | john.liqiang@hisilicon.com | 40 | 24 | 5.1 | 38 | CSK functionalities are no longer supported by 15.13. This paragraph is no longer needed. | CSK functionalities are no longer supported by 15.13. This paragraph is no longer needed. | T
John | Huawei | john.liqiang@hisilicon.com | 40 | 24 | 5.1 | 42 | visibility and dimming are no longer part of MAC. This paragraph is no longer needed. | visibility and dimming are no longer part of MAC. This paragraph is no longer needed. | T
John | Huawei | john.liqiang@hisilicon.com | 84 | 68 | 5.1.12 | 29 | Proposal 4 in 0578r0: "the mechanism for inter-cell mobility is removed." and "Proposal 3: the mechanism for cell (re)configuration is removed from 15.13" were agreed in Nov 2017 meeting. Delete 5.1.12 | Proposal 4 in 0578r0: "the mechanism for inter-cell mobility is removed." and "Proposal 3: the mechanism for cell (re)configuration is removed from 15.13" were agreed in Nov 2017 meeting. Delete 5.1.12 | T
John | Huawei | john.liqiang@hisilicon.com | 112 | 96 | 5.2.2.6 | 1 | Proposal 6 in 0578r0: "CVD frame is removed. Visibility pattern, (if specified) should be specified in PHY." was agreed in Nov2017 meeting. Delete 5.2.2.6 | Proposal 6 in 0578r0: "CVD frame is removed. Visibility pattern, (if specified) should be specified in PHY." was agreed in Nov2017 meeting. Delete 5.2.2.6 | T
John | Huawei | john.liqiang@hisilicon.com | 132 | 116 | 5.4 | 34 | Proposal 6 in 0579r0: "remove blinking notification command and related text" was agreed in Nov2017 meeting. Delete the entry with "blink notification command" | Proposal 6 in 0579ro: "remove blinking notification command and related text" was agreed in Nov2017 meeting. Delete the entry with "blink notification command" | T
John | Huawei | john.liqiang@hisilicon.com | 132 | 116 | 5.4 | 37 | Proposal 9 in 0579r0: "mobility notification command frame is removed" was agreed in Nov2017 meeting. Delete the entry with "mobility notification” | Proposal 9 in 0579r0: "mobility notification command frame is removed" was agreed in Nov2017 meeting. Delete the entry with "mobility notification” | T
John | Huawei | john.liqiang@hisilicon.com | 132 | 116 | 5.4 | 41 | Proposal 10 in 0579r0: "multiple channel assignment command is removed" was agreed in Nov2017 meeting. Delete the entry with "multiple channel assignment" | Proposal 10 in 0579r0: "multiple channel assignment command is removed" was agreed in Nov2017 meeting. Delete the entry with "multiple channel assignment" | T
John | Huawei | john.liqiang@hisilicon.com | 132 | 116 | 5.4 | 43 | multiple channel assignment and band hopping is no longer supported in 15.13. The entry need to be deleted. | multiple channel assignment and band hopping is no longer supported in 15.13. The entry need to be deleted. | T
John | Huawei | john.liqiang@hisilicon.com | 132 | 116 | 5.4 | 45 | Proposal 7 in 0579r0: “CVD disable frame type is removed” was agreed in Nov2017 meeting. Delete the entry with “CVD disable" | Proposal 7 in 0579r0: “CVD disable frame type is removed” was agreed in Nov2017 meeting. Delete the entry with “CVD disable" | T
John | Huawei | john.liqiang@hisilicon.com | 144 | 128 | 5.4.15 | 34 | Proposal 6 in 0579ro: "remove blinking notification command and related text" was agreed in Nov2017 meeting. Delete 5.4.15 | Proposal 6 in 0579ro: "remove blinking notification command and related text" was agreed in Nov2017 meeting. Delete 5.4.15 | T
John | Huawei | john.liqiang@hisilicon.com | 146 | 130 | 5.4.17 | 1 | Proposal 9 in 0579r0: "mobility notification command frame is removed" was agreed in Nov2017 meeting. Delete the 5.4.17 | Proposal 9 in 0579r0: "mobility notification command frame is removed" was agreed in Nov2017 meeting. Delete the 5.4.17 | T
John | Huawei | john.liqiang@hisilicon.com | 147 | 131 | 5.4.20 | 30 | Proposal 10 in 0579r0: "multiple channel assignment command is removed" was agreed in Nov2017 meeting. Delete 5.4.20 | Proposal 10 in 0579r0: "multiple channel assignment command is removed" was agreed in Nov2017 meeting. Delete 5.4.20 | T
John | Huawei | john.liqiang@hisilicon.com | 148 | 132 | 5.4.21 | 1 | Proposal 7 in 0579r0: “CVD disable frame type is removed” was agreed in Nov2017 meeting. Delete 5.4.21 | Proposal 7 in 0579r0: “CVD disable frame type is removed” was agreed in Nov2017 meeting. Delete 5.4.21 | T
John | Huawei | john.liqiang@hisilicon.com | 239 | 223 | 6.4.2 | 50 | Proposal 6 in 0579ro: "remove blinking notification command and related text" was agreed in Nov2017 meeting. Delete the entry of "macUseBlinkingNotification" | Proposal 6 in 0579ro: "remove blinking notification command and related text" was agreed in Nov2017 meeting. Delete the entry of "macUseBlinkingNotification" | T
John | Huawei | john.liqiang@hisilicon.com | 240 | 224 | 6.4.2 | 5 | Proposal 6 in 0579ro: "remove blinking notification command and related text" was agreed in Nov2017 meeting. Delete the entry of "macBlinkingNotificationFrequency" | Proposal 6 in 0579ro: "remove blinking notification command and related text" was agreed in Nov2017 meeting. Delete the entry of "macBlinkingNotificationFrequency" | T
John | Huawei | john.liqiang@hisilicon.com | 315 | 299 | 9.3.3.3 | 22 | PHY Data Service was specified in 9.3. most of The primitives in this subsection are already defined thourgh 9.3.1 to 9.3.3. Thus the subsection 9.3.3.3 should be removed. We can first go though the next six comments before we go back to this comment. | PHY Data Service was specified in 9.3. most of The primitives in this subsection are already defined thourgh 9.3.1 to 9.3.3. Thus the subsection 9.3.3.3 should be removed. We can first go though the next six comments before we go back to this comment. | T
John | Huawei | john.liqiang@hisilicon.com | 316 | 300 | 9.3.3.3.2 | 3 | The primitive PHY-DATA.request is specified in 9.3.1. line 3-27 need to be removed. | The primitive PHY-DATA.request is specified in 9.3.1. line 3-27 need to be removed. | T
John | Huawei | john.liqiang@hisilicon.com | 316 | 300 | 9.3.3.3.2 | 29 | The primitive PHY-DATA.indicate is specified in 9.3.3. line 29-50 need to be removed. | The primitive PHY-DATA.indicate is specified in 9.3.3. line 29-50 need to be removed. | T
John | Huawei | john.liqiang@hisilicon.com | 316 | 300 | 9.3.3.3.2 | 52 | The primitive PHY-DATA.confirm is specified in 9.3.2. these paragraph need to be removed. | The primitive PHY-DATA.confirm is specified in 9.3.2. these paragraph need to be removed. | T
John | Huawei | john.liqiang@hisilicon.com | 317 | 301 | 9.3.3.3.2 | 22 | The need for a independent primitive for MAC header is unclear since MAC header and MAC payload consists a PSDU. If MAC header need to be treated in a different way than payload, then it is suggested to insert a new semantic "macHeaderLength" in PD-DATA.request. Therefore the PHY knows which part of the PSDU belongs to macHeader. | The need for a independent primitive for MAC header is unclear since MAC header and MAC payload consists a PSDU. If MAC header need to be treated in a different way than payload, then it is suggested to insert a new semantic "macHeaderLength" in PD-DATA.request. Therefore the PHY knows which part of the PSDU belongs to macHeader. The text here is then deleted. See the companion document. | T
John | Huawei | john.liqiang@hisilicon.com | 317 | 301 | 9.3.3.3.2 | 50 | The need for a independent primitive for MAC header is unclear since MAC header and MAC payload consists a PSDU. Even they are treated independently in the PHY layer, they should be pushed together into a single PSDU when it is forwarded to the MAC layer. | The need for a independent primitive for MAC header is unclear since MAC header and MAC payload consists a PSDU. Even they are treated independently in the PHY layer, they should be pushed together into a single PSDU when it is forwarded to the MAC layer. Delete the text here. | T
John | Huawei | john.liqiang@hisilicon.com | 317 | 301 | 9.3.3.3.2 | 21 | The need for a independent primitive for MAC header is unclear since MAC header and MAC payload consists a PSDU. Suggest to delete the text here. | The need for a independent primitive for MAC header is unclear since MAC header and MAC payload consists a PSDU. Suggest to delete the text here. | T
John | Huawei | john.liqiang@hisilicon.com | 319 | 303 | 9.5.1 | 33 | line 33-45 specify operations for OCC, should be removed. | line 33-45 specify operations for OCC, should be removed. | T
John | Huawei | john.liqiang@hisilicon.com | 320 | 304 | 9.5.2 | 27 | line 27-37 specify operations for OCC, should be removed | line 27-37 specify operations for OCC, should be removed | T
John | Huawei | john.liqiang@hisilicon.com | 320 | 304 | 9.5.2 | 14 | aPreambleFrequency (aPF) is a constant for OCC, should be removed | aPreambleFrequency (aPF) is a constant for OCC, should be removed | T
John | Huawei | john.liqiang@hisilicon.com | 320 | 304 | 9.5.2 | 16 | aFrequencyLabelingRatio (aFLR) is a contant for OCC, should be removed | aFrequencyLabelingRatio (aFLR) is a contant for OCC, should be removed | T
John | Huawei | john.liqiang@hisilicon.com | 320 | 304 | 9.5.2 | 19 | aFSKPreamble1 is a constant for OCC, should be removed | aFSKPreamble1 is a constant for OCC, should be removed | T
John | Huawei | john.liqiang@hisilicon.com | 320 | 304 | 9.5.2 | 22 | aOccDefaultSpatialResolution is a constant for OCC, should be removed | aOccDefaultSpatialResolution is a constant for OCC, should be removed | T
John | Huawei | john.liqiang@hisilicon.com | 321 | 305 | 9.5.2 | 9 | phyFrequencyLabeling is a attribute for OCC, should be removed | phyFrequencyLabeling is a attribute for OCC, should be removed | T
John | Huawei | john.liqiang@hisilicon.com | 321 | 305 | 9.5.2 | 16 | phyUseSplitterSymbol is a attribed for OCC, should be removed | phyUseSplitterSymbol is a attribed for OCC, should be removed | T
John | Huawei | john.liqiang@hisilicon.com | 321 | 305 | 9.5.2 | 20 | phySplitterFrequency is a attribed for OCC, should be removed | phySplitterFrequency is a attribed for OCC, should be removed | T
John | Huawei | john.liqiang@hisilicon.com | 321 | 305 | 9.5.2 | 25 | phySplitterDuration is a attribed for OCC, should be removed | phySplitterDuration is a attribed for OCC, should be removed | T
John | Huawei | john.liqiang@hisilicon.com | 321 | 305 | 9.5.2 | 35 | phySymbolDuration is a attribed for OCC, should be removed | phySymbolDuration is a attribed for OCC, should be removed | T
John | Huawei | john.liqiang@hisilicon.com | 322 | 306 | 9.5.2 | 7 | phyColorFunction is a attribed for color function. The function belongs to 15.7-2011, and is no longer specified, so it should be removed | phyColorFunction is a attribed for color function. The function belongs to 15.7-2011, and is no longer specified, so it should be removed | T
John | Huawei | john.liqiang@hisilicon.com | 322 | 306 | 9.5.1 | 14 | Proposal 6 in 0579ro: "remove blinking notification command and related text" was agreed in Nov2017 meeting. Delete the entry of "phyBlinkingNotificationFrequency" | Proposal 6 in 0579ro: "remove blinking notification command and related text" was agreed in Nov2017 meeting. Delete the entry of "phyBlinkingNotificationFrequency" | T
John | Huawei | john.liqiang@hisilicon.com | 322 | 306 | 10 | 23 | The writing style of each PHY are not unified. Propose to move current text into Annex, and section 10 is only left with skeleton of subsection titles. | Move current text of PHY II into Annex, and. Section 10 will be left with only titles with TBD contents. 10 Pulsed Modulation PHY specifications. 10.1 PPDU format; 10.2 Transmission; 10.2.1 Preamble; 10.2.2 Header; 10.2.3 PHY payload | T
John | Huawei | john.liqiang@hisilicon.com | 323 | 307 | 11 | 41 | The writing style of each PHY are not unified. Propose to move current text into Annex, and section 11 is only left with skeleton of subsection titles. | Move current text of LB-PHY into Annex, and. Section 11 will be left with only titles with TBD contents. 11.1 PPDU format; 11.2 Transmission; 11.2.1 Preamble; 11.2.2 Header; 11.2.3 PHY payload | T
John | Huawei | john.liqiang@hisilicon.com | 352 | 336 | 12 | 11 | The writing style of each PHY are not unified. Propose to move current text into Annex, and section 12 is only left with skeleton of subsection titles. | Move current text of HB-PHY into Annex, and. Section 12 will be left with only titles with TBD contents. 12.1 PPDU format; 12.2 Transmission; 12.2.1 Preamble; 12.2.2 Header; 12.2.3 PHY payload | T
John | Huawei | john.liqiang@hisilicon.com | 375 | 359 | Annex B | 1 | Annex B introduced SSCS layer which is needed for old device architecture. Since Proposal 5 in 0578r0: "adopt the simple device architecture used by 15.4 where there is no DME" was agreed in Nov 2017 meeting, there is no longer a need for such a Annex. | Annex B introduced SSCS layer which is needed for old device architecture. Since Proposal 5 in 0578r0: "adopt the simple device architecture used by 15.4 where there is no DME" was agreed in Nov 2017 meeting, there is no longer a need for such a Annex. | T

## Editorial Comments
Name | Affiliation | Email | page (pdf) | Page (text) | Sub-clause | Line # | Comment | Proposed Change | E/T | Resolution | Note

## Sheet1
reject
approve
action
skip