## IEEE_Cover
Jan 2018 |  | P802-15_Comment_Entry_Form.xls
IEEE P802.15
Wireless Personal Area Networks
Project | IEEE P802.15 Working Group for Wireless Personal Area Networks (WPANs)
Title | Comments against 802.15.13 D1
Date Submitted | 2018-01-02
Source | Sang-Kyu Lim and Tae-Gyu Kang | Voice: +82-42-860-1573
ETRI
| Daejeon, Korea | E-mail: sklim@etri.re.kr
| John Li | Voice: +86-15801539749
Huawei
| Beijing, China | E-mail: john.liqiang@huawei.com
| Xu Wang | Voice: +01-434-989-1602
VLNComm
| Charlottesville, VA, USA | E-mail: wang@vlncomm.com
Re:
Abstract | Combined comments against 802.15.13 D1, from submissions of 15-17/681r0, 15-17/682r0 and 15-17/683r0
Purpose | Combined comments against 802.15.13 D1
Notice | This document has been prepared to assist the IEEE P802.15. It is offered as a basis for discussion and is not binding on the contributing individual(s) or organization(s). The material in this document is subject to change in form and content after further study. The contributor(s) reserve(s) the right to add, amend or withdraw material contained herein.
Release | The contributor acknowledges and accepts that this contribution becomes the property of IEEE and may be made publicly available by P802.15.

## Technical Comments
Name | Affiliation | Email | page (pdf) | Page (text) | Sub-clause | Line # | Comment | Proposed Change | E/T | Resolution | Note | TC suggestion
John | Huawei | john.liqiang@hisilicon.com |  | general |  |  | all "PHY II" are replaced by "Pulsed modulation PHY" or PM-PHY | all "PHY II" are replaced by "Pulsed modulation PHY" or PM-PHY | T
John | Huawei | john.liqiang@hisilicon.com |  | general |  |  | all "PHY VII" are replaced by "Low bandwidth OFDM PHY" or LB-PHY | all "PHY VII" are replaced by "Low bandwidth OFDM PHY" or LB-PHY | T
John | Huawei | john.liqiang@hisilicon.com |  | general |  |  | all "PHY VIII" are replaced by "High bandwidth OFDM PHY" or HB-PHY | all "PHY VIII" are replaced by "High bandwidth OFDM PHY" or HB-PHY | T
John | Huawei | john.liqiang@hisilicon.com | 19 | 3 | 3.1 | 11 | the proposal 2 in 0578r0 "Proposal 2: in 15.13, one OWPAN is not further divided into cells." was agreed. Therefore there will be no macro-cell in the specification. | Delete | T
John | Huawei | john.liqiang@hisilicon.com | 19 | 3 | 3.1 | 30 | point-and-shoot is not part of 15.13, should be deleted. | Delete | T
John | Huawei | john.liqiang@hisilicon.com | 20 | 31 | 3.2 | 31 | channel hopping is no longer supported by 15.13. The abbreviation "HP" should be deleted. | channel hopping is no longer supported by 15.13. The abbreviation "HP" should be deleted. | T
John | Huawei | john.liqiang@hisilicon.com | 28 | 12 | 4.4 | Figure 5 | Proposal 5: adopt the simple device architecture used by 15.4 where there is no DME in 0578r0 was agreed in Nov 2017 meeting. Substitue the current figure with the one proposed in the companion document. | Substitue the current figure with the one proposed in the companion document. | T
John | Huawei | john.liqiang@hisilicon.com | 28 | 12 | 4.4 | 33 | LLC and SSCS layers are out of scope of this specification. Should be removed. | LLC and SSCS layers are out of scope of this specification. Should be removed. | T
John | Huawei | john.liqiang@hisilicon.com | 28 | 12 | 4.4 | 36 | Proposal 5 in 0578r0: "adopt the simple device architecture used by 15.4 where there is no DME" was agreed in Nov 2017 meeting. Delete the paragraph, as it is for DME functionalities | Proposal 5: adopt the simple device architecture used by 15.4 where there is no DME in 0578r0 was agreed in Nov 2017 meeting. Delete the paragraph, as it is for DME functionalities | T
Sang-Kyu Lim | ETRI | sklim@etri.re.kr | 29 | 13 | 4.4.1.4 | 24 | The title of 4.4.1.4 is "Low bandwidth OFDM PHY introduction". By the way, there are several places where it is written as "Low bandwidth PHY" in other sections, such as 8.7 and 11. | It's better to keep consistency of the terminologies. Unify the terminologies. | T
Sang-Kyu Lim | ETRI | sklim@etri.re.kr | 29 | 13 | 4.4.1.5 | 28 | The title of 4.4.1.5 is "High bandwidth OFDM PHY introduction". By the way, there are several places where it is written as "High bandwidth PHY" in other sections, such as 8.7 and 11. | It's better to keep consistency of the terminologies. Unify the terminologies. | T
Sang-Kyu Lim | ETRI | sklim@etri.re.kr | 36 | 20 | 4.5.4 | 21 to 27 | 3 contributions on MAC frame issue, which are 15-17-0578-00-0013, 15-17-0579-00-0013, and 15-17-0605-00-0013, were presented and discussed in November 2017 meeting. The discussion results were summarized on page 5 of the meeting minutes, 15-17-0662-00-0013. So, we need to revise the text body of 4.5.4. | We need to revise the text body of 4.5.4 on the basis of the results. | T
Xu Wang | VLNComm | wang@vlncomm.com | 39 | 23 | 5.1 | 32 | Incomplete statement; should include slotted random access. | Change to: Contention-based access allows devices, in a nonbeacon-enabled OWPAN, to access the channel in a distributed fashion using an unslotted random access backoff algorithm, and in a beacon-enabled OWPAN, to access the channel using an slotted random access backoff algorithm. | T
Xu Wang | VLNComm | wang@vlncomm.com | 39 | 23 | 5.1 | 39 | What is the definition of "logical channel"? Or in another word, what does "logical channel" refer to? | Include a sentence to define "logical channel" in the scope of this specification. | T
Xu Wang | VLNComm | wang@vlncomm.com | 40 | 24 | 5.1 | 9 | Should we keep the mechanism "indirect transmission"? | If the "indirect transmission" is determined unecessary, it should be removed. | T
Xu Wang | VLNComm | wang@vlncomm.com | 40 | 24 | 5.1 | 12 | The fragmentation of the GTS space is due to the mechanism of allocation and deallocation of the the GTS. If there is a new mechanism to avoid such fragmentation? |  | T
John | Huawei | john.liqiang@hisilicon.com | 40 | 24 | 5.1 | 25 | multiple channel assignment and band hopping is no longer supported in 15.13. This paragraph is no longer needed. | multiple channel assignment and band hopping is no longer supported in 15.13. This paragraph is no longer needed. | T
John | Huawei | john.liqiang@hisilicon.com | 40 | 24 | 5.1 | 29 | Proposal 4 in 0578r0: "the mechanism for inter-cell mobility is removed." and "Proposal 3: the mechanism for cell (re)configuration is removed from 15.13" were agreed in Nov 2017 meeting. This paragraph is no longer needed. | Proposal 4 in 0578r0: "the mechanism for inter-cell mobility is removed." and "Proposal 3: the mechanism for cell (re)configuration is removed from 15.13" were agreed in Nov 2017 meeting. This paragraph is no longer needed. | T
John | Huawei | john.liqiang@hisilicon.com | 40 | 24 | 5.1 | 33 | color functioning is no longer supported by 15.13. This paragraph should be deleted. | color functioning is no longer supported by 15.13. This paragraph should be deleted. | T
Xu Wang | VLNComm | wang@vlncomm.com | 40 | 24 | 5.1 | 33 | This seems to have nothing to do with MAC | Delete | T
John | Huawei | john.liqiang@hisilicon.com | 40 | 24 | 5.1 | 38 | CSK functionalities are no longer supported by 15.13. This paragraph is no longer needed. | CSK functionalities are no longer supported by 15.13. This paragraph is no longer needed. | T
John | Huawei | john.liqiang@hisilicon.com | 40 | 24 | 5.1 | 42 | visibility and dimming are no longer part of MAC. This paragraph is no longer needed. | visibility and dimming are no longer part of MAC. This paragraph is no longer needed. | T
Xu Wang | VLNComm | wang@vlncomm.com | 40 | 24 | 5.1.1 | 50 | What is the description of "inactive portion" | If "inactive portion" is determined unecessary, it should be removed. | T
Xu Wang | VLNComm | wang@vlncomm.com | 41 | 25 | 5.1.1 | 8 | Since SO is always less or equal to BO, and as soon as BO is 15, the SO should be ignored, then what is the scenario that SO needs to be 15? | Delete: If SO = 15, the superframe shall not remain active after the beacon. | T
Xu Wang | VLNComm | wang@vlncomm.com | 42 | 26 | 5.1.1 | 34 | The device alignment is not clear. The point-and-shoot mode is removed? | Remove the point-and-shoot mode | T
Xu Wang | VLNComm | wang@vlncomm.com | 44 | 28 | 5.1.1.2 | 39 | What is the purpose of keeping polling mechanism? | If "polling" is determined unecessary, it should be removed. | T
Xu Wang | VLNComm | wang@vlncomm.com | 45 | 29 | 5.1.1.3 | 4 | The polling mechanism doesn’t implement Superframe structure or beacon frame. The order of transmission is not as strict as Superframe structure in that it is totally up to the coordinator to poll any single device for contention free transmission and multiple devices for contention based transmission and the order of different kinds of transmission can vary all the time up to the coordinator. I.e., there is no CFP or CAP per se. Therefore, the polling mechanism should be separate from superframe structure as a counterpart. | Remove polling mechansim from superframe structure and include its specification in a separate section. | T
Xu Wang | VLNComm | wang@vlncomm.com | 45 | 29 | 5.1.1.4 | 14 | Interframe spacing (IFS) is not necessary. The MAC should process data faster than PHY receives data, if pipeline stucture is implemented, the MAC will always finish processing of one frame before the next one is ready, therefore eliminating the need of IFS. | If "IFS" is determined unecessary, it should be removed. | T.
Xu Wang | VLNComm | wang@vlncomm.com | 46 | 30 | 5.1.2.1 | 18 | if a beacon could not be located in a beacon-enabled OWPAN, should the device be transmitting at all? If, without synchronization due to loss of track of beacon frame, one device could possibly transmits during a CFP therefore affects other devices. | If a beacon frame cannot be located in a beacon-enabled OWPAN, no transmission should be made until the beacon frame is allocated. | T
Xu Wang | VLNComm | wang@vlncomm.com | 47 | 31 | 5.1.2.1 | 2 | "The further random backoff delay" should be explained. Previously in the same paragraph on pdf page 46, document page 30, line 48, it says, if the remaining backoff periods a device need to spend is larger than the number of backoff periods the current CAP has, it will pause the backoff count down and resume the count down in the next CAP. However, here it says, if the backoff is done, but the remaining CAP is not large enough to finish the transmission (along with receiving ACK if opted) then a "further random backoff delay" is required in the next CAP. My understanding is: "resuming the unfinished countdown" is to validate the delay experienced by a device and give higher priority in the next CAP. However, this is to say, if one device finishes backoff delay but fails to transmit should experience more backoff delay compared to a device who doesn't finish the backoff delay. This is against the purpose of the first approach. | Change to: If the MAC sublayer cannot proceed, it shall wait until the start of the CAP in the next superframe and start transmitting immediately. | T
Xu Wang | VLNComm | wang@vlncomm.com | 49 | 33 | 5.1.2.3 | 47 | The PPDU carrying a RTS/CTS/ACK frame shall be modulated on the minimum of the maximum modulation bandwidths supported by both devices. The PPDUs carrying data/command shall be modulated on the modulation bandwidth that is indicated in the CTS frame. | In the earlier text, the TX and RX modulation bandwidth are mentioned separately. Therefore, "modulation bandwidths supported by both devices" should be discussed for each direction. Also, why is ACK using a different modulation bandwidth selection than data/command frames? | T
Xu Wang | VLNComm | wang@vlncomm.com | 55 | 39 | 5.1.3.1 | 20 | Do devices transmit beacon frame? | Change to "coodinator" | T
Xu Wang | VLNComm | wang@vlncomm.com | 57 | 41 | 5.1.3.2 | 49 | A passive scan from the coordinator will not generate any result | Because of: 1. The uplink and downlink transmissions use different spectrum. 2. The transmission is so directional that the coordinator will not receive beacon frame from other coordinators directly. This process should be through devices: The coordinator, before establishing an OWPAN, should issue a "active scan request" to all devices that can receive such request (i.e., a broadcasted request). The devices then initiate an active channel scan and report to this coordinator. | T
Xu Wang | VLNComm | wang@vlncomm.com | 58 | 42 | 5.1.3.4 | 42 | The data rate and clock rate is for beacon frames. | If PHY I, II, III are not necessary, should remove them here. Also should add the data rate and clock rate specification for other PHYs | T
Xu Wang | VLNComm | wang@vlncomm.com | 61 | 45 | 5.1.5.2 | 30 | Here, it is not clear when the coordinator "wait" for the neighboring OWPAN report indication comments, whether or not it will continue its other transmission. | If other transmission is put on hold, it should be stated here and also it should be stated in section 5.1.4. | T
Xu Wang | VLNComm | wang@vlncomm.com | 61 | 45 | 5.1.5.2 | 25 | Why is it necessary to update the neighboring coordinator list? Since the list should be updated by the coordinator and device all the time. The ID conflict is a unique case with neighboring coordinator list update, i.e., the neighboring coordinator uses the same OWPAN id. Therefore, it should not require to update the list just because there is a conflict. | Remove the procedure of updating neighboring coodinator list. | T
Xu Wang | VLNComm | wang@vlncomm.com | 71 | 55 | 5.1.9.3 | 17 | why is this address list field necessary? is it not for indirect transmission only? | Either state that this is for indirect transmission only or remove the "address list field" | T
Xu Wang | VLNComm | wang@vlncomm.com | 73 | 53 | 5.1.9.4.3 | 50 | an acknowledgment is received containing a DSN that was not the same as the original tranmission implies the acknowledgments are expected to be received in order. In a setup that one transmitter is connecting to multiple devices, this can not be guaranteed. Either it doesn't consider when multiple packets are sent simultaneously to different users. or it doesnt consider the acks may be transmitted at different order. |  | T
Xu Wang | VLNComm | wang@vlncomm.com | 77 | 61 | 5.1.10.3 | 45 | This paragraph indicates again the acknowledgment which is in the opposite direction of the data is transmitted in the same GTS, i.e., the transmit GTS and receive GTS cannot coexist. However, by nature of VLC downlink and IR uplink, this is achievable. We need to resolve this limitation. |  | T
John | Huawei | john.liqiang@hisilicon.com | 84 | 68 | 5.1.12 | 29 | Proposal 4 in 0578r0: "the mechanism for inter-cell mobility is removed." and "Proposal 3: the mechanism for cell (re)configuration is removed from 15.13" were agreed in Nov 2017 meeting. Delete 5.1.12 | Proposal 4 in 0578r0: "the mechanism for inter-cell mobility is removed." and "Proposal 3: the mechanism for cell (re)configuration is removed from 15.13" were agreed in Nov 2017 meeting. Delete 5.1.12 | T
Sang-Kyu Lim | ETRI | sklim@etri.re.kr | 84 | 68 to 72 | 5.1.12 |  | TG13 already discussed the (re)configuration mechanism, the multiple cells in one OWPAN, and the inter-cell mobility mechanism, and agreed to accept the proposals in November 2017 meeting. So, we need to revise 5.1.12 and its subclauses. | We need to revise 5.1.12 and its subclauses. | T
Sang-Kyu Lim | ETRI | sklim@etri.re.kr | 99 | 83 | 5.2.1.1.2 | 1 | Table 6 | We need to revise Table 6 because TG13 discussed MAC frame issue in November 2017 meeting and the discussion results were summarized on page 5 of the meeting minutes, 15-17-0662-00-0013. | T
Sang-Kyu Lim | ETRI | sklim@etri.re.kr | 101 | 85 to 96 | 5.2.2 | 39 | 5.2.2 and its sub-clauses | We need to revise the clause 5.2.2 and its sub-clauses because TG13 discussed MAC frame issue in November 2017 meeting and the discussion results were summarized on page 5 of the meeting minutes, 15-17-0662-00-0013. | T
John | Huawei | john.liqiang@hisilicon.com | 112 | 96 | 5.2.2.6 | 1 | Proposal 6 in 0578r0: "CVD frame is removed. Visibility pattern, (if specified) should be specified in PHY." was agreed in Nov2017 meeting. Delete 5.2.2.6 | Proposal 6 in 0578r0: "CVD frame is removed. Visibility pattern, (if specified) should be specified in PHY." was agreed in Nov2017 meeting. Delete 5.2.2.6 | T
John | Huawei | john.liqiang@hisilicon.com | 132 | 116 | 5.4 | 34 | Proposal 6 in 0579r0: "remove blinking notification command and related text" was agreed in Nov2017 meeting. Delete the entry with "blink notification command" | Proposal 6 in 0579ro: "remove blinking notification command and related text" was agreed in Nov2017 meeting. Delete the entry with "blink notification command" | T
John | Huawei | john.liqiang@hisilicon.com | 132 | 116 | 5.4 | 37 | Proposal 9 in 0579r0: "mobility notification command frame is removed" was agreed in Nov2017 meeting. Delete the entry with "mobility notification” | Proposal 9 in 0579r0: "mobility notification command frame is removed" was agreed in Nov2017 meeting. Delete the entry with "mobility notification” | T
John | Huawei | john.liqiang@hisilicon.com | 132 | 116 | 5.4 | 41 | Proposal 10 in 0579r0: "multiple channel assignment command is removed" was agreed in Nov2017 meeting. Delete the entry with "multiple channel assignment" | Proposal 10 in 0579r0: "multiple channel assignment command is removed" was agreed in Nov2017 meeting. Delete the entry with "multiple channel assignment" | T
John | Huawei | john.liqiang@hisilicon.com | 132 | 116 | 5.4 | 43 | multiple channel assignment and band hopping is no longer supported in 15.13. The entry need to be deleted. | multiple channel assignment and band hopping is no longer supported in 15.13. The entry need to be deleted. | T
John | Huawei | john.liqiang@hisilicon.com | 132 | 116 | 5.4 | 45 | Proposal 7 in 0579r0: “CVD disable frame type is removed” was agreed in Nov2017 meeting. Delete the entry with “CVD disable" | Proposal 7 in 0579r0: “CVD disable frame type is removed” was agreed in Nov2017 meeting. Delete the entry with “CVD disable" | T
John | Huawei | john.liqiang@hisilicon.com | 144 | 128 | 5.4.15 | 34 | Proposal 6 in 0579ro: "remove blinking notification command and related text" was agreed in Nov2017 meeting. Delete 5.4.15 | Proposal 6 in 0579ro: "remove blinking notification command and related text" was agreed in Nov2017 meeting. Delete 5.4.15 | T
John | Huawei | john.liqiang@hisilicon.com | 146 | 130 | 5.4.17 | 1 | Proposal 9 in 0579r0: "mobility notification command frame is removed" was agreed in Nov2017 meeting. Delete the 5.4.17 | Proposal 9 in 0579r0: "mobility notification command frame is removed" was agreed in Nov2017 meeting. Delete the 5.4.17 | T
John | Huawei | john.liqiang@hisilicon.com | 147 | 131 | 5.4.20 | 30 | Proposal 10 in 0579r0: "multiple channel assignment command is removed" was agreed in Nov2017 meeting. Delete 5.4.20 | Proposal 10 in 0579r0: "multiple channel assignment command is removed" was agreed in Nov2017 meeting. Delete 5.4.20 | T
John | Huawei | john.liqiang@hisilicon.com | 148 | 132 | 5.4.21 | 1 | Proposal 7 in 0579r0: “CVD disable frame type is removed” was agreed in Nov2017 meeting. Delete 5.4.21 | Proposal 7 in 0579r0: “CVD disable frame type is removed” was agreed in Nov2017 meeting. Delete 5.4.21 | T
Sang-Kyu Lim | ETRI | sklim@etri.re.kr | 237 | 221 | 6.4.2 | 21 | Table 91 - MAC PIB attributes | Delete "macDuringASSOCColor" because it is for CVD frame. | T
Sang-Kyu Lim | ETRI | sklim@etri.re.kr | 237 | 221 | 6.4.2 | 35 | Table 91 - MAC PIB attributes | Delete "macDuringDISASSOCColor" because it is for CVD frame. | T
Sang-Kyu Lim | ETRI | sklim@etri.re.kr | 238 | 222 | 6.4.2 | 5 | Table 91 - MAC PIB attributes | Delete "macDuringSCANColor" because it is for CVD frame. | T
Sang-Kyu Lim | ETRI | sklim@etri.re.kr | 238 | 222 | 6.4.2 | 5 | Table 91 - MAC PIB attributes | Delete "macColorReceived" because it is for CVD frame. | T
Sang-Kyu Lim | ETRI | sklim@etri.re.kr | 238 | 222 | 6.4.2 | 31 | Table 91 - MAC PIB attributes | Delete "macColorNotReceived" because it is for CVD frame. | T
Sang-Kyu Lim | ETRI | sklim@etri.re.kr | 238 | 222 | 6.4.2 | 43 | Table 91 - MAC PIB attributes | Delete "macCQIColorLFER" because it is for CVD frame. | T
Sang-Kyu Lim | ETRI | sklim@etri.re.kr | 239 | 223 | 6.4.2 | 5 | Table 91 - MAC PIB attributes | Delete "macCQIColorMFER" because it is for CVD frame. | T
Sang-Kyu Lim | ETRI | sklim@etri.re.kr | 239 | 223 | 6.4.2 | 16 | Table 91 - MAC PIB attributes | Delete "macCQIColorHFER" because it is for CVD frame. | T
Sang-Kyu Lim | ETRI | sklim@etri.re.kr | 239 | 223 | 6.4.2 | 28 | Table 91 - MAC PIB attributes | Delete "macCFAppColor" because it is for CVD frame. | T
Sang-Kyu Lim | ETRI | sklim@etri.re.kr | 239 | 223 | 6.4.2 | 39 | Table 91 - MAC PIB attributes | Delete "macColorStabilizationTime" because it is for CSK. | T
John | Huawei | john.liqiang@hisilicon.com | 239 | 223 | 6.4.2 | 50 | Proposal 6 in 0579ro: "remove blinking notification command and related text" was agreed in Nov2017 meeting. Delete the entry of "macUseBlinkingNotification" | Proposal 6 in 0579ro: "remove blinking notification command and related text" was agreed in Nov2017 meeting. Delete the entry of "macUseBlinkingNotification" | T
John | Huawei | john.liqiang@hisilicon.com | 240 | 224 | 6.4.2 | 5 | Proposal 6 in 0579ro: "remove blinking notification command and related text" was agreed in Nov2017 meeting. Delete the entry of "macBlinkingNotificationFrequency" | Proposal 6 in 0579ro: "remove blinking notification command and related text" was agreed in Nov2017 meeting. Delete the entry of "macBlinkingNotificationFrequency" | T
Sang-Kyu Lim | ETRI | sklim@etri.re.kr | 276 | 260 | 8.2 | 9 | Table 105 - PHY I operating modes | Delete Table 105. | T
Sang-Kyu Lim | ETRI | sklim@etri.re.kr | 277 | 261 | 8.2 | 24 | Table 107 - PHY III operating modes | Delete Table 107. | T
Sang-Kyu Lim | ETRI | sklim@etri.re.kr | 281 | 265 | 8.4 | 33 to 34 | "dimmed OOK" | Delete the sentence from line #33 to #34 because the dimming support is out of scope and the standard doesn't need "dimmed OOK" any more. | T
Sang-Kyu Lim | ETRI | sklim@etri.re.kr | 282 | 266 | 8.4 | 35 to 36 | "dimmed OOK" | Delete the sentence from line #35 to #36 because the dimming support is out of scope and the standard doesn't need "dimmed OOK" any more. | T
Xu Wang | VLNComm | wang@vlncomm.com | 285 | 269 | 8.6.2 | 11 | Does this mean that payload is transmitted at the same clock rate as preamble? | If payload is transmitted at a different clock rate, this sentence shall be removed or changed to: the clock rate does not change between preamble and header. | T
John | Huawei | john.liqiang@hisilicon.com | 315 | 299 | 9.3.3.3 | 22 | PHY Data Service was specified in 9.3. most of The primitives in this subsection are already defined thourgh 9.3.1 to 9.3.3. Thus the subsection 9.3.3.3 should be removed. We can first go though the next six comments before we go back to this comment. | PHY Data Service was specified in 9.3. most of The primitives in this subsection are already defined thourgh 9.3.1 to 9.3.3. Thus the subsection 9.3.3.3 should be removed. We can first go though the next six comments before we go back to this comment. | T
John | Huawei | john.liqiang@hisilicon.com | 316 | 300 | 9.3.3.3.2 | 3 | The primitive PHY-DATA.request is specified in 9.3.1. line 3-27 need to be removed. | The primitive PHY-DATA.request is specified in 9.3.1. line 3-27 need to be removed. | T
John | Huawei | john.liqiang@hisilicon.com | 316 | 300 | 9.3.3.3.2 | 29 | The primitive PHY-DATA.indicate is specified in 9.3.3. line 29-50 need to be removed. | The primitive PHY-DATA.indicate is specified in 9.3.3. line 29-50 need to be removed. | T
John | Huawei | john.liqiang@hisilicon.com | 316 | 300 | 9.3.3.3.2 | 52 | The primitive PHY-DATA.confirm is specified in 9.3.2. these paragraph need to be removed. | The primitive PHY-DATA.confirm is specified in 9.3.2. these paragraph need to be removed. | T
John | Huawei | john.liqiang@hisilicon.com | 317 | 301 | 9.3.3.3.2 | 22 | The need for a independent primitive for MAC header is unclear since MAC header and MAC payload consists a PSDU. If MAC header need to be treated in a different way than payload, then it is suggested to insert a new semantic "macHeaderLength" in PD-DATA.request. Therefore the PHY knows which part of the PSDU belongs to macHeader. | The need for a independent primitive for MAC header is unclear since MAC header and MAC payload consists a PSDU. If MAC header need to be treated in a different way than payload, then it is suggested to insert a new semantic "macHeaderLength" in PD-DATA.request. Therefore the PHY knows which part of the PSDU belongs to macHeader. The text here is then deleted. See the companion document. | T
John | Huawei | john.liqiang@hisilicon.com | 317 | 301 | 9.3.3.3.2 | 50 | The need for a independent primitive for MAC header is unclear since MAC header and MAC payload consists a PSDU. Even they are treated independently in the PHY layer, they should be pushed together into a single PSDU when it is forwarded to the MAC layer. | The need for a independent primitive for MAC header is unclear since MAC header and MAC payload consists a PSDU. Even they are treated independently in the PHY layer, they should be pushed together into a single PSDU when it is forwarded to the MAC layer. Delete the text here. | T
John | Huawei | john.liqiang@hisilicon.com | 317 | 301 | 9.3.3.3.2 | 21 | The need for a independent primitive for MAC header is unclear since MAC header and MAC payload consists a PSDU. Suggest to delete the text here. | The need for a independent primitive for MAC header is unclear since MAC header and MAC payload consists a PSDU. Suggest to delete the text here. | T
John | Huawei | john.liqiang@hisilicon.com | 319 | 303 | 9.5.1 | 33 | line 33-45 specify operations for OCC, should be removed. | line 33-45 specify operations for OCC, should be removed. | T
Sang-Kyu Lim | ETRI | sklim@etri.re.kr | 320 | 304 | 9.5.2 | 19 | Table 139 - PHY constants | Delete "aFSKPreamble1" because it is for OCC. | T
Sang-Kyu Lim | ETRI | sklim@etri.re.kr | 320 | 304 | 9.5.2 | 22 | Table 139 - PHY constants | Delete "aOccDefaultSpatialResolution" because it is for OCC. | T
John | Huawei | john.liqiang@hisilicon.com | 320 | 304 | 9.5.2 | 27 | line 27-37 specify operations for OCC, should be removed | line 27-37 specify operations for OCC, should be removed | T
Sang-Kyu Lim | ETRI | sklim@etri.re.kr | 320 | 304 | 9.5.2 | 35 to 37 | phyOccApplicationSpecificMode | Delete the sentences from line #35 to #37 because they are the descriptions for OCC mode. | T
John | Huawei | john.liqiang@hisilicon.com | 320 | 304 | 9.5.2 | 14 | aPreambleFrequency (aPF) is a constant for OCC, should be removed | aPreambleFrequency (aPF) is a constant for OCC, should be removed | T
John | Huawei | john.liqiang@hisilicon.com | 320 | 304 | 9.5.2 | 16 | aFrequencyLabelingRatio (aFLR) is a contant for OCC, should be removed | aFrequencyLabelingRatio (aFLR) is a contant for OCC, should be removed | T
John | Huawei | john.liqiang@hisilicon.com | 320 | 304 | 9.5.2 | 19 | aFSKPreamble1 is a constant for OCC, should be removed | aFSKPreamble1 is a constant for OCC, should be removed | T
John | Huawei | john.liqiang@hisilicon.com | 320 | 304 | 9.5.2 | 22 | aOccDefaultSpatialResolution is a constant for OCC, should be removed | aOccDefaultSpatialResolution is a constant for OCC, should be removed | T
Sang-Kyu Lim | ETRI | sklim@etri.re.kr | 320 | 304 | 9.5.2 | 45 | Table 140 - PHY PIB attributes | Delete "phyCurrentChannel" because it is for the bandplan in IEEE 802.15.7 and it was already deleted in TG13. | T
John | Huawei | john.liqiang@hisilicon.com | 321 | 305 | 9.5.2 | 9 | phyFrequencyLabeling is a attribute for OCC, should be removed | phyFrequencyLabeling is a attribute for OCC, should be removed | T
John | Huawei | john.liqiang@hisilicon.com | 321 | 305 | 9.5.2 | 16 | phyUseSplitterSymbol is a attribed for OCC, should be removed | phyUseSplitterSymbol is a attribed for OCC, should be removed | T
John | Huawei | john.liqiang@hisilicon.com | 321 | 305 | 9.5.2 | 20 | phySplitterFrequency is a attribed for OCC, should be removed | phySplitterFrequency is a attribed for OCC, should be removed | T
John | Huawei | john.liqiang@hisilicon.com | 321 | 305 | 9.5.2 | 25 | phySplitterDuration is a attribed for OCC, should be removed | phySplitterDuration is a attribed for OCC, should be removed | T
John | Huawei | john.liqiang@hisilicon.com | 321 | 305 | 9.5.2 | 35 | phySymbolDuration is a attribed for OCC, should be removed | phySymbolDuration is a attribed for OCC, should be removed | T
John | Huawei | john.liqiang@hisilicon.com | 322 | 306 | 9.5.2 | 7 | phyColorFunction is a attribed for color function. The function belongs to 15.7-2011, and is no longer specified, so it should be removed | phyColorFunction is a attribed for color function. The function belongs to 15.7-2011, and is no longer specified, so it should be removed | T
Sang-Kyu Lim | ETRI | sklim@etri.re.kr | 322 | 306 | 9.5.2 | 7 | Table 140 - PHY PIB attributes | Delete "phyColorFunction" because the color function is not supported in TG13. | T
John | Huawei | john.liqiang@hisilicon.com | 322 | 306 | 9.5.1 | 14 | Proposal 6 in 0579ro: "remove blinking notification command and related text" was agreed in Nov2017 meeting. Delete the entry of "phyBlinkingNotificationFrequency" | Proposal 6 in 0579ro: "remove blinking notification command and related text" was agreed in Nov2017 meeting. Delete the entry of "phyBlinkingNotificationFrequency" | T
John | Huawei | john.liqiang@hisilicon.com | 322 | 306 | 10 | 23 | The writing style of each PHY are not unified. Propose to move current text into Annex, and section 10 is only left with skeleton of subsection titles. | Move current text of PHY II into Annex, and. Section 10 will be left with only titles with TBD contents. 10 Pulsed Modulation PHY specifications. 10.1 PPDU format; 10.2 Transmission; 10.2.1 Preamble; 10.2.2 Header; 10.2.3 PHY payload | T
John | Huawei | john.liqiang@hisilicon.com | 323 | 307 | 11 | 41 | The writing style of each PHY are not unified. Propose to move current text into Annex, and section 11 is only left with skeleton of subsection titles. | Move current text of LB-PHY into Annex, and. Section 11 will be left with only titles with TBD contents. 11.1 PPDU format; 11.2 Transmission; 11.2.1 Preamble; 11.2.2 Header; 11.2.3 PHY payload | T
John | Huawei | john.liqiang@hisilicon.com | 352 | 336 | 12 | 11 | The writing style of each PHY are not unified. Propose to move current text into Annex, and section 12 is only left with skeleton of subsection titles. | Move current text of HB-PHY into Annex, and. Section 12 will be left with only titles with TBD contents. 12.1 PPDU format; 12.2 Transmission; 12.2.1 Preamble; 12.2.2 Header; 12.2.3 PHY payload | T
John | Huawei | john.liqiang@hisilicon.com | 375 | 359 | Annex B | 1 | Annex B introduced SSCS layer which is needed for old device architecture. Since Proposal 5 in 0578r0: "adopt the simple device architecture used by 15.4 where there is no DME" was agreed in Nov 2017 meeting, there is no longer a need for such a Annex. | Annex B introduced SSCS layer which is needed for old device architecture. Since Proposal 5 in 0578r0: "adopt the simple device architecture used by 15.4 where there is no DME" was agreed in Nov 2017 meeting, there is no longer a need for such a Annex. | T

## Editorial Comments
Name | Affiliation | Email | page (pdf) | Page (text) | Sub-clause | Line # | Comment | Proposed Change | E/T | Resolution | Note
Xu Wang | VLNComm | wang@vlncomm.com | 39 | 23 | 5.1 | 43 | Confusing expression | Change to: Also described in the subclause is a method to allow coordinator to discover other coordinators that use the same OWPAN identifier during normal operations using beacon frame, i.e., when not scanning. | E
Xu Wang | VLNComm | wang@vlncomm.com | 40 | 24 | 5.1 | 4 | Incomplete statement: What procedure is controlled? | This standard has been designed so that application data transfers can be controlled by the devices on a OWPAN rather than by the coordinator. | E
Xu Wang | VLNComm | wang@vlncomm.com | 41 | 25 | 5.1.1 | 1 | The beacon interval should include one beacon frame | Change to: the beacon interval, which includes the first beacon frame, | E
Xu Wang | VLNComm | wang@vlncomm.com | 46 | 30 | 5.1.2 | 5 | The sentence is weird. | Change to: A slot can be defined as the minimum time needed to send the smallest data to a device and is fixed. | E
Xu Wang | VLNComm | wang@vlncomm.com | 49 | 33 | 5.1.2.3 | 28 | The title is too general | Should have a more detailed title: an example of modulation bandwidth negotiation using RTS/CTS | E
Xu Wang | VLNComm | wang@vlncomm.com | 50 | 34 | 5.1.2.4 | 4 | The term STAs has not been used before and its meaning is the same as device. So should use device. | The term STAs has not been used before and its meaning is the same as device. So should use device. | E
Xu Wang | VLNComm | wang@vlncomm.com | 50 | 34 | 5.1.2.4 | 3 | Typo | The start of a transmission period is marked by the transmission of a beacon frame, which carriers the information required for new STAs to initiate an association procedure. Change to: The start of a transmission period is marked by the transmission of a beacon frame, which carries the information required for new STAs to initiate an association procedure. | E
Xu Wang | VLNComm | wang@vlncomm.com | 50 | 34 | 5.1.2.4.1 | 51 | Fig. 47 is not here | Change to Fig. 19 | E
Xu Wang | VLNComm | wang@vlncomm.com | 51 | 35 | 5.1.2.4.2 | 39 | "PCF" and "PC" appear for the first time | Should add the full name and proper definition. | E
Xu Wang | VLNComm | wang@vlncomm.com | 62 | 46 | 5.1.5.4 | 34 | The title of this subsection is similar to the previous subsection. | Merge this subsection to the previous subsection. | E

## Sheet1
reject
approve
action
skip