## IEEE_Cover
Jan 2018 |  | P802-15_Comment_Entry_Form.xls
IEEE P802.15
Wireless Personal Area Networks
Project | IEEE P802.15 Working Group for Wireless Personal Area Networks (WPANs)
Title | Comments against 802.15.13 D1
Date Submitted | 2018-01-02
Source | Sang-Kyu Lim and Tae-Gyu Kang | Voice: +82-42-860-1573
ETRI
| Daejeon, Korea | E-mail: sklim@etri.re.kr
| John Li | Voice: +86-15801539749
Huawei
| Beijing, China | E-mail: john.liqiang@huawei.com
| Xu Wang | Voice: +01-434-989-1602
VLNComm
| Charlottesville, VA, USA | E-mail: wang@vlncomm.com
Re:
Abstract | Combined comments against 802.15.13 D1, from submissions of 15-17/681r0, 15-17/682r0 and 15-17/683r0
Purpose | Combined comments against 802.15.13 D1
Notice | This document has been prepared to assist the IEEE P802.15. It is offered as a basis for discussion and is not binding on the contributing individual(s) or organization(s). The material in this document is subject to change in form and content after further study. The contributor(s) reserve(s) the right to add, amend or withdraw material contained herein.
Release | The contributor acknowledges and accepts that this contribution becomes the property of IEEE and may be made publicly available by P802.15.

## Technical Comments
Name | Affiliation | Email | page (pdf) | Page (text) | Sub-clause | Line # | Comment | Proposed Change | E/T | Resolution | Note | TC suggestion
John | Huawei | john.liqiang@hisilicon.com |  | general |  |  | all "PHY II" are replaced by "Pulsed modulation PHY" or PM-PHY | all "PHY II" are replaced by "Pulsed modulation PHY" or PM-PHY | T | accept |  | pulsed modulation PHY (PM-PHY), low bandwidth OFDM PHY (LB-PHY) and high bandwidth OFDM PHY (HB-PHY), Add the three abbreviation into 3.2
John | Huawei | john.liqiang@hisilicon.com |  | general |  |  | all "PHY VII" are replaced by "Low bandwidth OFDM PHY" or LB-PHY | all "PHY VII" are replaced by "Low bandwidth OFDM PHY" or LB-PHY | T | accept |  | pulsed modulation PHY (PM-PHY), low bandwidth OFDM PHY (LB-PHY) and high bandwidth OFDM PHY (HB-PHY), Add the three abbreviation into 3.2
John | Huawei | john.liqiang@hisilicon.com |  | general |  |  | all "PHY VIII" are replaced by "High bandwidth OFDM PHY" or HB-PHY | all "PHY VIII" are replaced by "High bandwidth OFDM PHY" or HB-PHY | T | accept |  | pulsed modulation PHY (PM-PHY), low bandwidth OFDM PHY (LB-PHY) and high bandwidth OFDM PHY (HB-PHY), Add the three abbreviation into 3.2
John | Huawei | john.liqiang@hisilicon.com | 19 | 3 | 3.1 | 11 | the proposal 2 in 0578r0 "Proposal 2: in 15.13, one OWPAN is not further divided into cells." was agreed. Therefore there will be no macro-cell in the specification. | Delete | T | accept |  | accept
John | Huawei | john.liqiang@hisilicon.com | 19 | 3 | 3.1 | 30 | point-and-shoot is not part of 15.13, should be deleted. | Delete | T | accept |  | accept
John | Huawei | john.liqiang@hisilicon.com | 20 | 4 | 3.2 | 31 | channel hopping is no longer supported by 15.13. The abbreviation "HP" should be deleted. | channel hopping is no longer supported by 15.13. The abbreviation "HP" should be deleted. | T | accept |  | accept
John | Huawei | john.liqiang@hisilicon.com | 28 | 12 | 4.4 | Figure 5 | Proposal 5: adopt the simple device architecture used by 15.4 where there is no DME in 0578r0 was agreed in Nov 2017 meeting. Substitue the current figure with the one proposed in the companion document. | Substitue the current figure with the one proposed in the companion document. | T | accept |  | accept
John | Huawei | john.liqiang@hisilicon.com | 28 | 12 | 4.4 | 33 | LLC and SSCS layers are out of scope of this specification. Should be removed. | LLC and SSCS layers are out of scope of this specification. Should be removed. | T | accept |  | accept
John | Huawei | john.liqiang@hisilicon.com | 28 | 12 | 4.4 | 36 | Proposal 5 in 0578r0: "adopt the simple device architecture used by 15.4 where there is no DME" was agreed in Nov 2017 meeting. Delete the paragraph, as it is for DME functionalities | Proposal 5: adopt the simple device architecture used by 15.4 where there is no DME in 0578r0 was agreed in Nov 2017 meeting. Delete the paragraph, as it is for DME functionalities | T | accept |  | accept
Sang-Kyu Lim | ETRI | sklim@etri.re.kr | 29 | 13 | 4.4.1.4 | 24 | The title of 4.4.1.4 is "Low bandwidth OFDM PHY introduction". By the way, there are several places where it is written as "Low bandwidth PHY" in other sections, such as 8.7 and 11. | It's better to keep consistency of the terminologies. Unify the terminologies. | T | resolved in comment2 |  | resolved in comment2
Sang-Kyu Lim | ETRI | sklim@etri.re.kr | 29 | 13 | 4.4.1.5 | 28 | The title of 4.4.1.5 is "High bandwidth OFDM PHY introduction". By the way, there are several places where it is written as "High bandwidth PHY" in other sections, such as 8.7 and 11. | It's better to keep consistency of the terminologies. Unify the terminologies. | T | resolved in comment2 |  | resolved in comment2
Sang-Kyu Lim | ETRI | sklim@etri.re.kr | 36 | 20 | 4.5.4 | 21 to 27 | 3 contributions on MAC frame issue, which are 15-17-0578-00-0013, 15-17-0579-00-0013, and 15-17-0605-00-0013, were presented and discussed in November 2017 meeting. The discussion results were summarized on page 5 of the meeting minutes, 15-17-0662-00-0013. So, we need to revise the text body of 4.5.4. | We need to revise the text body of 4.5.4 on the basis of the results. | T | revise into "a) A data frame, used for all transfers of data. b) A management frame, used for handling for all OWPAN management transfer. c) A control frame, used to assist the delivery of data and management frames. " |  | a) A data frame, used for all transfers of data. b) A management frame, used for handling for all OWPAN management transfer. c) A control frame, used to assist the delivery of data and management frames.
Xu Wang | VLNComm | wang@vlncomm.com | 39 | 23 | 5.1 | 32 | Incomplete statement; should include slotted random access. | Change to: Contention-based access allows devices, in a nonbeacon-enabled OWPAN, to access the channel in a distributed fashion using an unslotted random access backoff algorithm, and in a beacon-enabled OWPAN, to access the channel using an slotted random access backoff algorithm. | T | accept |  | accept
Xu Wang | VLNComm | wang@vlncomm.com | 39 | 23 | 5.1 | 39 | What is the definition of "logical channel"? Or in another word, what does "logical channel" refer to? | Include a sentence to define "logical channel" in the scope of this specification. | T | revise: delete “an appropriate logical channel, as well as” |  | delete “an appropriate logical channel, as well as”
Xu Wang | VLNComm | wang@vlncomm.com | 40 | 24 | 5.1 | 9 | Should we keep the mechanism "indirect transmission"? | If the "indirect transmission" is determined unecessary, it should be removed. | T | rejected: maintain "indrect transmission mode" for the purpose of power saving. |  | A motion is needed on whether indirect transmission is needed.
Xu Wang | VLNComm | wang@vlncomm.com | 40 | 24 | 5.1 | 12 | The fragmentation of the GTS space is due to the mechanism of allocation and deallocation of the the GTS. If there is a new mechanism to avoid such fragmentation? |  | T | rejected: defragmentation is kept. But the mechanism should be made configurable. Insert a editor note to state that. |  | A proposal is welcome
John | Huawei | john.liqiang@hisilicon.com | 40 | 24 | 5.1 | 25 | multiple channel assignment and band hopping is no longer supported in 15.13. This paragraph is no longer needed. | multiple channel assignment and band hopping is no longer supported in 15.13. This paragraph is no longer needed. | T | accept |  | accept
John | Huawei | john.liqiang@hisilicon.com | 40 | 24 | 5.1 | 29 | Proposal 4 in 0578r0: "the mechanism for inter-cell mobility is removed." and "Proposal 3: the mechanism for cell (re)configuration is removed from 15.13" were agreed in Nov 2017 meeting. This paragraph is no longer needed. | Proposal 4 in 0578r0: "the mechanism for inter-cell mobility is removed." and "Proposal 3: the mechanism for cell (re)configuration is removed from 15.13" were agreed in Nov 2017 meeting. This paragraph is no longer needed. | T | accept |  | accept
John | Huawei | john.liqiang@hisilicon.com | 40 | 24 | 5.1 | 33 | color functioning is no longer supported by 15.13. This paragraph should be deleted. | color functioning is no longer supported by 15.13. This paragraph should be deleted. | T | accept |  | accept
Xu Wang | VLNComm | wang@vlncomm.com | 40 | 24 | 5.1 | 33 | This seems to have nothing to do with MAC | Delete | T | resolved in comment 20 |  | accept
John | Huawei | john.liqiang@hisilicon.com | 40 | 24 | 5.1 | 38 | CSK functionalities are no longer supported by 15.13. This paragraph is no longer needed. | CSK functionalities are no longer supported by 15.13. This paragraph is no longer needed. | T | accept |  | accept
John | Huawei | john.liqiang@hisilicon.com | 40 | 24 | 5.1 | 42 | visibility and dimming are no longer part of MAC. This paragraph is no longer needed. | visibility and dimming are no longer part of MAC. This paragraph is no longer needed. | T | accept |  | accept
Xu Wang | VLNComm | wang@vlncomm.com | 40 | 24 | 5.1.1 | 50 | What is the description of "inactive portion" | If "inactive portion" is determined unecessary, it should be removed. | T | reject. Inactive portion is configurable and should be maintained in 15.13 |  | a motion is needed on whether to define inactive portion and "macSuperframeOrder"
Xu Wang | VLNComm | wang@vlncomm.com | 41 | 25 | 5.1.1 | 8 | Since SO is always less or equal to BO, and as soon as BO is 15, the SO should be ignored, then what is the scenario that SO needs to be 15? | Delete: If SO = 15, the superframe shall not remain active after the beacon. | T | reject. The sentence is not in contradict with the sentence that follows |  | accept
Xu Wang | VLNComm | wang@vlncomm.com | 42 | 26 | 5.1.1 | 34 | The device alignment is not clear. The point-and-shoot mode is removed? | Remove the point-and-shoot mode | T | revise: delete Figure 12 and the paragraph below. 1) It is unusual to provide examples in the normative part of a specification 2) configuration of superframe is not tied to topology. If so, it should be clearly specified. |  | delete Figure 12 and the paragraph below. 1) It is unusual to provide examples in the normative part of a specification 2) configuration of superframe is not tied to topology. If so, it should be clearly specified.
Xu Wang | VLNComm | wang@vlncomm.com | 44 | 28 | 5.1.1.2 | 39 | What is the purpose of keeping polling mechanism? | If "polling" is determined unecessary, it should be removed. | T | the comment will be automatically delayed for the next round of comment resolution |  | a motion is needed.
Xu Wang | VLNComm | wang@vlncomm.com | 45 | 29 | 5.1.1.3 | 4 | The polling mechanism doesn’t implement Superframe structure or beacon frame. The order of transmission is not as strict as Superframe structure in that it is totally up to the coordinator to poll any single device for contention free transmission and multiple devices for contention based transmission and the order of different kinds of transmission can vary all the time up to the coordinator. I.e., there is no CFP or CAP per se. Therefore, the polling mechanism should be separate from superframe structure as a counterpart. | Remove polling mechansim from superframe structure and include its specification in a separate section. | T | the comment will be automatically delayed for the next round of comment resolution |  | maybe polling is used for non-beacon enabled operation? (see 4.5.5.1)
Xu Wang | VLNComm | wang@vlncomm.com | 45 | 29 | 5.1.1.4 | 14 | Interframe spacing (IFS) is not necessary. The MAC should process data faster than PHY receives data, if pipeline stucture is implemented, the MAC will always finish processing of one frame before the next one is ready, therefore eliminating the need of IFS. | If "IFS" is determined unecessary, it should be removed. | T. | reject IFS is not just about processing speed. It is used for random access, so that during CSMA CA, other users will have a chance for access. Different types of IFS is for different priority for random access. |  | IFS is not just about processing speed. It is used for random access, so that during CSMA CA, other users will have a chance for access. Different types of IFS is for different priority for random access.
Xu Wang | VLNComm | wang@vlncomm.com | 46 | 30 | 5.1.2.1 | 18 | if a beacon could not be located in a beacon-enabled OWPAN, should the device be transmitting at all? If, without synchronization due to loss of track of beacon frame, one device could possibly transmits during a CFP therefore affects other devices. | If a beacon frame cannot be located in a beacon-enabled OWPAN, no transmission should be made until the beacon frame is allocated. | T | accept. Insert "If a beacon frame cannot be located in a beacon-enabled OWPAN, no transmission should be made until the beacon frame is located. " |  | accept. Insert "If a beacon frame cannot be located in a beacon-enabled OWPAN, no transmission should be made until the beacon frame is located. "
Xu Wang | VLNComm | wang@vlncomm.com | 47 | 31 | 5.1.2.1 | 2 | "The further random backoff delay" should be explained. Previously in the same paragraph on pdf page 46, document page 30, line 48, it says, if the remaining backoff periods a device need to spend is larger than the number of backoff periods the current CAP has, it will pause the backoff count down and resume the count down in the next CAP. However, here it says, if the backoff is done, but the remaining CAP is not large enough to finish the transmission (along with receiving ACK if opted) then a "further random backoff delay" is required in the next CAP. My understanding is: "resuming the unfinished countdown" is to validate the delay experienced by a device and give higher priority in the next CAP. However, this is to say, if one device finishes backoff delay but fails to transmit should experience more backoff delay compared to a device who doesn't finish the backoff delay. This is against the purpose of the first approach. | Change to: If the MAC sublayer cannot proceed, it shall wait until the start of the CAP in the next superframe and start transmitting immediately. | T | reject. Suggest XU to perform some evaluation to the proposed new method |  | suggest to modify to "If the MAC sublayer cannot proceed, it shall wait until the start of the CAP in the next superframe and then evaluate whether it can proceed again"
Xu Wang | VLNComm | wang@vlncomm.com | 49 | 33 | 5.1.2.3 | 47 | The PPDU carrying a RTS/CTS/ACK frame shall be modulated on the minimum of the maximum modulation bandwidths supported by both devices. The PPDUs carrying data/command shall be modulated on the modulation bandwidth that is indicated in the CTS frame. | In the earlier text, the TX and RX modulation bandwidth are mentioned separately. Therefore, "modulation bandwidths supported by both devices" should be discussed for each direction. Also, why is ACK using a different modulation bandwidth selection than data/command frames? | T | 1) modify “The PPDU carrying a RTS/CTS/ACK frame shall be modulated on the minimum of the maximum modulation bandwidths supported by both devices”. into "The PPDU carrying a RTS/CTS/ACK frame shall be modulated on the minimum modulation bandwidth and the lowest MCS level supported by the PHY used for PPDU transmission." 2) delete line19-47 in pdf page 48
Xu Wang | VLNComm | wang@vlncomm.com | 55 | 39 | 5.1.3.1 | 20 | Do devices transmit beacon frame? | Change to "coodinator" | T | Modify: 1) delete "shall suspend beacon transmissions, if applicable, and" 2) delete "through channels" in the title of 5.1.3.1 |  | delete "shall suspend beacon transmissions, if applicable, and"
Xu Wang | VLNComm | wang@vlncomm.com | 57 | 41 | 5.1.3.2 | 49 | A passive scan from the coordinator will not generate any result | Because of: 1. The uplink and downlink transmissions use different spectrum. 2. The transmission is so directional that the coordinator will not receive beacon frame from other coordinators directly. This process should be through devices: The coordinator, before establishing an OWPAN, should issue a "active scan request" to all devices that can receive such request (i.e., a broadcasted request). The devices then initiate an active channel scan and report to this coordinator. | T | reject 1) in the current specification, it is assumed that uplink and downlink use the same spectrum. 2) the passive scanning is still effective for certain deployments |  | in the current specification, it is assumed that uplink and downlink use the same spectrum.
Xu Wang | VLNComm | wang@vlncomm.com | 58 | 42 | 5.1.3.4 | 42 | The data rate and clock rate is for beacon frames. | If PHY I, II, III are not necessary, should remove them here. Also should add the data rate and clock rate specification for other PHYs | T | revise device discovery is in fact a process to locate the beacon. There is no need to keep the subsection. 1) delete 5.1.3.4 2) add the following paragraph at the end of 5.1.3.3 "Beacons are transmitted with [TBD] Hz optical clock for PM-PHY, [TBD] Hz optical clock for LB-PHY and [TBD] Hz optical clock for HB-PHY. |  | device discovery is in fact a process to locate the beacon. There is no need to keep the subsection. 1) delete 5.1.3.4 2) add the following paragraph at the end of 5.1.3.3 "Beacons are transmitted with [TBD] Hz optical clock for PM-PHY, [TBD] Hz optical clock for LB-PHY and [TBD] Hz optical clock for HB-PHY.
Xu Wang | VLNComm | wang@vlncomm.com | 61 | 45 | 5.1.5.2 | 30 | Here, it is not clear when the coordinator "wait" for the neighboring OWPAN report indication comments, whether or not it will continue its other transmission. | If other transmission is put on hold, it should be stated here and also it should be stated in section 5.1.4. | T | Modify It is not the intention to put other transmissions on hold. To be more clear, modify it to "The device shall sent the neighboring OWPAN report indication commands to the coordinator within macResponseWaitTime optical clocks." |  | It is not the intention to put other transmissions on hold. To be more clear, modify it to "The device shall sent the neighboring OWPAN report indication commands to the coordinator within macResponseWaitTime optical clocks."
Xu Wang | VLNComm | wang@vlncomm.com | 61 | 45 | 5.1.5.2 | 25 | Why is it necessary to update the neighboring coordinator list? Since the list should be updated by the coordinator and device all the time. The ID conflict is a unique case with neighboring coordinator list update, i.e., the neighboring coordinator uses the same OWPAN id. Therefore, it should not require to update the list just because there is a conflict. | Remove the procedure of updating neighboring coodinator list. | T | reject neighboring OWPAN monitoring is also used for interference management and handover |  | neighboring OWPAN monitoring is also used for interference management and handover
Xu Wang | VLNComm | wang@vlncomm.com | 71 | 55 | 5.1.9.3 | 17 | why is this address list field necessary? is it not for indirect transmission only? | Either state that this is for indirect transmission only or remove the "address list field" | T | reject; the title of the subsection is clear that is field is used for indirect transmission |  | need a motion on whether indrect transmission is needed
Xu Wang | VLNComm | wang@vlncomm.com | 73 | 53(57) | 5.1.9.4.3 | 50 | an acknowledgment is received containing a DSN that was not the same as the original tranmission implies the acknowledgments are expected to be received in order. In a setup that one transmitter is connecting to multiple devices, this can not be guaranteed. Either it doesn't consider when multiple packets are sent simultaneously to different users. or it doesnt consider the acks may be transmitted at different order. |  | T | reject in current specification, one data frame is always followed by a ACK. So there is no decribed issues |  | need further clarification
Xu Wang | VLNComm | wang@vlncomm.com | 77 | 61 | 5.1.10.3 | 45 | This paragraph indicates again the acknowledgment which is in the opposite direction of the data is transmitted in the same GTS, i.e., the transmit GTS and receive GTS cannot coexist. However, by nature of VLC downlink and IR uplink, this is achievable. We need to resolve this limitation. |  | T | reject current spec is based the assumption of half duplex opeartion. If full duplex is needed, a complete proposal is needed. |  | current spec is based the assumption of TDD opeartion, should we support FDD?
John | Huawei | john.liqiang@hisilicon.com | 84 | 68 | 5.1.12 | 29 | Proposal 4 in 0578r0: "the mechanism for inter-cell mobility is removed." and "Proposal 3: the mechanism for cell (re)configuration is removed from 15.13" were agreed in Nov 2017 meeting. Delete 5.1.12 | Proposal 4 in 0578r0: "the mechanism for inter-cell mobility is removed." and "Proposal 3: the mechanism for cell (re)configuration is removed from 15.13" were agreed in Nov 2017 meeting. Delete 5.1.12 | T | accept |  | accept
Sang-Kyu Lim | ETRI | sklim@etri.re.kr | 84 | 68 to 72 | 5.1.12 |  | TG13 already discussed the (re)configuration mechanism, the multiple cells in one OWPAN, and the inter-cell mobility mechanism, and agreed to accept the proposals in November 2017 meeting. So, we need to revise 5.1.12 and its subclauses. | We need to revise 5.1.12 and its subclauses. | T | resolved in comment 41 |  | suggest to delete 5.1.12
Sang-Kyu Lim | ETRI | sklim@etri.re.kr | 99 | 83 | 5.2.1.1.2 | 1 | Table 6 | We need to revise Table 6 because TG13 discussed MAC frame issue in November 2017 meeting and the discussion results were summarized on page 5 of the meeting minutes, 15-17-0662-00-0013. | T | revise 1) move 5.2 into annext as annex xx: MAC frame format of 15.7-2011; 2) move 5.3 into annex as annex yy: MAC frame format proposed by PureLIFI 3) move 5.4 into anntex as annex zz: MAC command frame of 15.7-2011 4) introduce new 5.2 General MAC frame format with no contents 5) introduce new 5.3 MAC data frames without contents 6) introduce new 5.4 MAC management frames without contents 7) introduce new 5.5 MAC control frames without contents |  | 1) move 5.2 into annext as annex xx: MAC frame format of 15.7-2011; 2) move 5.3 into annex as annex yy: MAC frame format proposed by PureLIFI 3) move 5.4 into anntex as annex zz: MAC command frame of 15.7-2011 4) introduce new 5.2 General MAC frame format with no contents 5) introduce new 5.3 MAC data frames without contents 6) introduce new 5.4 MAC management frames without contents 7) introduce new 5.5 MAC control frames without contents
Sang-Kyu Lim | ETRI | sklim@etri.re.kr | 101 | 85 to 96 | 5.2.2 | 39 | 5.2.2 and its sub-clauses | We need to revise the clause 5.2.2 and its sub-clauses because TG13 discussed MAC frame issue in November 2017 meeting and the discussion results were summarized on page 5 of the meeting minutes, 15-17-0662-00-0013. | T | resolved in comment 43 |  | 1) move 5.2 into annext as annex xx: MAC frame format of 15.7-2011; 2) move 5.3 into annex as annex yy: MAC frame format proposed by PureLIFI 3) move 5.4 into anntex as annex zz: MAC command frame of 15.7-2011 4) introduce new 5.2 General MAC frame format with no contents 5) introduce new 5.3 MAC data frames without contents 6) introduce new 5.4 MAC management frames without contents 7) introduce new 5.5 MAC control frames without contents
John | Huawei | john.liqiang@hisilicon.com | 112 | 96 | 5.2.2.6 | 1 | Proposal 6 in 0578r0: "CVD frame is removed. Visibility pattern, (if specified) should be specified in PHY." was agreed in Nov2017 meeting. Delete 5.2.2.6 | Proposal 6 in 0578r0: "CVD frame is removed. Visibility pattern, (if specified) should be specified in PHY." was agreed in Nov2017 meeting. Delete 5.2.2.6 | T | accept |  | accept
John | Huawei | john.liqiang@hisilicon.com | 132 | 116 | 5.4 | 34 | Proposal 6 in 0579r0: "remove blinking notification command and related text" was agreed in Nov2017 meeting. Delete the entry with "blink notification command" | Proposal 6 in 0579ro: "remove blinking notification command and related text" was agreed in Nov2017 meeting. Delete the entry with "blink notification command" | T | accept |  | accept
John | Huawei | john.liqiang@hisilicon.com | 132 | 116 | 5.4 | 37 | Proposal 9 in 0579r0: "mobility notification command frame is removed" was agreed in Nov2017 meeting. Delete the entry with "mobility notification” | Proposal 9 in 0579r0: "mobility notification command frame is removed" was agreed in Nov2017 meeting. Delete the entry with "mobility notification” | T | accept |  | accept
John | Huawei | john.liqiang@hisilicon.com | 132 | 116 | 5.4 | 41 | Proposal 10 in 0579r0: "multiple channel assignment command is removed" was agreed in Nov2017 meeting. Delete the entry with "multiple channel assignment" | Proposal 10 in 0579r0: "multiple channel assignment command is removed" was agreed in Nov2017 meeting. Delete the entry with "multiple channel assignment" | T | accept |  | accept
John | Huawei | john.liqiang@hisilicon.com | 132 | 116 | 5.4 | 43 | multiple channel assignment and band hopping is no longer supported in 15.13. The entry need to be deleted. | multiple channel assignment and band hopping is no longer supported in 15.13. The entry need to be deleted. | T | accept |  | accept
John | Huawei | john.liqiang@hisilicon.com | 132 | 116 | 5.4 | 45 | Proposal 7 in 0579r0: “CVD disable frame type is removed” was agreed in Nov2017 meeting. Delete the entry with “CVD disable" | Proposal 7 in 0579r0: “CVD disable frame type is removed” was agreed in Nov2017 meeting. Delete the entry with “CVD disable" | T | accept |  | accept
John | Huawei | john.liqiang@hisilicon.com | 144 | 128 | 5.4.15 | 34 | Proposal 6 in 0579ro: "remove blinking notification command and related text" was agreed in Nov2017 meeting. Delete 5.4.15 | Proposal 6 in 0579ro: "remove blinking notification command and related text" was agreed in Nov2017 meeting. Delete 5.4.15 | T | accept |  | accept
John | Huawei | john.liqiang@hisilicon.com | 146 | 130 | 5.4.17 | 1 | Proposal 9 in 0579r0: "mobility notification command frame is removed" was agreed in Nov2017 meeting. Delete the 5.4.17 | Proposal 9 in 0579r0: "mobility notification command frame is removed" was agreed in Nov2017 meeting. Delete the 5.4.17 | T | accept |  | accept
John | Huawei | john.liqiang@hisilicon.com | 147 | 131 | 5.4.20 | 30 | Proposal 10 in 0579r0: "multiple channel assignment command is removed" was agreed in Nov2017 meeting. Delete 5.4.20 | Proposal 10 in 0579r0: "multiple channel assignment command is removed" was agreed in Nov2017 meeting. Delete 5.4.20 | T | accept |  | accept
John | Huawei | john.liqiang@hisilicon.com | 148 | 132 | 5.4.21 | 1 | Proposal 7 in 0579r0: “CVD disable frame type is removed” was agreed in Nov2017 meeting. Delete 5.4.21 | Proposal 7 in 0579r0: “CVD disable frame type is removed” was agreed in Nov2017 meeting. Delete 5.4.21 | T | accept |  | accept
Sang-Kyu Lim | ETRI | sklim@etri.re.kr | 237 | 221 | 6.4.2 | 21 | Table 91 - MAC PIB attributes | Delete "macDuringASSOCColor" because it is for CVD frame. | T | accept |  | accept
Sang-Kyu Lim | ETRI | sklim@etri.re.kr | 237 | 221 | 6.4.2 | 35 | Table 91 - MAC PIB attributes | Delete "macDuringDISASSOCColor" because it is for CVD frame. | T | accept |  | accept
Sang-Kyu Lim | ETRI | sklim@etri.re.kr | 238 | 222 | 6.4.2 | 5 | Table 91 - MAC PIB attributes | Delete "macDuringSCANColor" because it is for CVD frame. | T | accept |  | accept
Sang-Kyu Lim | ETRI | sklim@etri.re.kr | 238 | 222 | 6.4.2 | 5 | Table 91 - MAC PIB attributes | Delete "macColorReceived" because it is for CVD frame. | T | accept |  | accept
Sang-Kyu Lim | ETRI | sklim@etri.re.kr | 238 | 222 | 6.4.2 | 31 | Table 91 - MAC PIB attributes | Delete "macColorNotReceived" because it is for CVD frame. | T | accept |  | accept
Sang-Kyu Lim | ETRI | sklim@etri.re.kr | 238 | 222 | 6.4.2 | 43 | Table 91 - MAC PIB attributes | Delete "macCQIColorLFER" because it is for CVD frame. | T | accept |  | accept
Sang-Kyu Lim | ETRI | sklim@etri.re.kr | 239 | 223 | 6.4.2 | 5 | Table 91 - MAC PIB attributes | Delete "macCQIColorMFER" because it is for CVD frame. | T | accept |  | accept
Sang-Kyu Lim | ETRI | sklim@etri.re.kr | 239 | 223 | 6.4.2 | 16 | Table 91 - MAC PIB attributes | Delete "macCQIColorHFER" because it is for CVD frame. | T | accept |  | accept
Sang-Kyu Lim | ETRI | sklim@etri.re.kr | 239 | 223 | 6.4.2 | 28 | Table 91 - MAC PIB attributes | Delete "macCFAppColor" because it is for CVD frame. | T | accept |  | accept
Sang-Kyu Lim | ETRI | sklim@etri.re.kr | 239 | 223 | 6.4.2 | 39 | Table 91 - MAC PIB attributes | Delete "macColorStabilizationTime" because it is for CSK. | T | accept |  | accept
John | Huawei | john.liqiang@hisilicon.com | 239 | 223 | 6.4.2 | 50 | Proposal 6 in 0579ro: "remove blinking notification command and related text" was agreed in Nov2017 meeting. Delete the entry of "macUseBlinkingNotification" | Proposal 6 in 0579ro: "remove blinking notification command and related text" was agreed in Nov2017 meeting. Delete the entry of "macUseBlinkingNotification" | T | accept |  | accept
John | Huawei | john.liqiang@hisilicon.com | 240 | 224 | 6.4.2 | 5 | Proposal 6 in 0579ro: "remove blinking notification command and related text" was agreed in Nov2017 meeting. Delete the entry of "macBlinkingNotificationFrequency" | Proposal 6 in 0579ro: "remove blinking notification command and related text" was agreed in Nov2017 meeting. Delete the entry of "macBlinkingNotificationFrequency" | T | accept |  | accept
Sang-Kyu Lim | ETRI | sklim@etri.re.kr | 276 | 260 | 8.2 | 9 | Table 105 - PHY I operating modes | Delete Table 105. | T | accept |  | accept
Sang-Kyu Lim | ETRI | sklim@etri.re.kr | 277 | 261 | 8.2 | 24 | Table 107 - PHY III operating modes | Delete Table 107. | T | accept |  | accept
Sang-Kyu Lim | ETRI | sklim@etri.re.kr | 281 | 265 | 8.4 | 33 to 34 | "dimmed OOK" | Delete the sentence from line #33 to #34 because the dimming support is out of scope and the standard doesn't need "dimmed OOK" any more. | T |  |  | accept
Sang-Kyu Lim | ETRI | sklim@etri.re.kr | 282 | 266 | 8.4 | 35 to 36 | "dimmed OOK" | Delete the sentence from line #35 to #36 because the dimming support is out of scope and the standard doesn't need "dimmed OOK" any more. | T |  |  | accept
Xu Wang | VLNComm | wang@vlncomm.com | 285 | 269 | 8.6.2 | 11 | Does this mean that payload is transmitted at the same clock rate as preamble? | If payload is transmitted at a different clock rate, this sentence shall be removed or changed to: the clock rate does not change between preamble and header. | T |  |  | I think it should be the same. What is the use case when the clock rate should be different?
John | Huawei | john.liqiang@hisilicon.com | 315 | 299 | 9.3.3.3 | 22 | PHY Data Service was specified in 9.3. most of The primitives in this subsection are already defined thourgh 9.3.1 to 9.3.3. Thus the subsection 9.3.3.3 should be removed. We can first go though the next six comments before we go back to this comment. | PHY Data Service was specified in 9.3. most of The primitives in this subsection are already defined thourgh 9.3.1 to 9.3.3. Thus the subsection 9.3.3.3 should be removed. We can first go though the next six comments before we go back to this comment. | T |  |  | accept
John | Huawei | john.liqiang@hisilicon.com | 316 | 300 | 9.3.3.3.2 | 3 | The primitive PHY-DATA.request is specified in 9.3.1. line 3-27 need to be removed. | The primitive PHY-DATA.request is specified in 9.3.1. line 3-27 need to be removed. | T |  |  | accept
John | Huawei | john.liqiang@hisilicon.com | 316 | 300 | 9.3.3.3.2 | 29 | The primitive PHY-DATA.indicate is specified in 9.3.3. line 29-50 need to be removed. | The primitive PHY-DATA.indicate is specified in 9.3.3. line 29-50 need to be removed. | T |  |  | accept
John | Huawei | john.liqiang@hisilicon.com | 316 | 300 | 9.3.3.3.2 | 52 | The primitive PHY-DATA.confirm is specified in 9.3.2. these paragraph need to be removed. | The primitive PHY-DATA.confirm is specified in 9.3.2. these paragraph need to be removed. | T |  |  | accept
John | Huawei | john.liqiang@hisilicon.com | 317 | 301 | 9.3.3.3.2 | 22 | The need for a independent primitive for MAC header is unclear since MAC header and MAC payload consists a PSDU. If MAC header need to be treated in a different way than payload, then it is suggested to insert a new semantic "macHeaderLength" in PD-DATA.request. Therefore the PHY knows which part of the PSDU belongs to macHeader. | The need for a independent primitive for MAC header is unclear since MAC header and MAC payload consists a PSDU. If MAC header need to be treated in a different way than payload, then it is suggested to insert a new semantic "macHeaderLength" in PD-DATA.request. Therefore the PHY knows which part of the PSDU belongs to macHeader. The text here is then deleted. See the companion document. | T |  |  | accept
John | Huawei | john.liqiang@hisilicon.com | 317 | 301 | 9.3.3.3.2 | 50 | The need for a independent primitive for MAC header is unclear since MAC header and MAC payload consists a PSDU. Even they are treated independently in the PHY layer, they should be pushed together into a single PSDU when it is forwarded to the MAC layer. | The need for a independent primitive for MAC header is unclear since MAC header and MAC payload consists a PSDU. Even they are treated independently in the PHY layer, they should be pushed together into a single PSDU when it is forwarded to the MAC layer. Delete the text here. | T |  |  | accept
John | Huawei | john.liqiang@hisilicon.com | 317 | 301 | 9.3.3.3.2 | 21 | The need for a independent primitive for MAC header is unclear since MAC header and MAC payload consists a PSDU. Suggest to delete the text here. | The need for a independent primitive for MAC header is unclear since MAC header and MAC payload consists a PSDU. Suggest to delete the text here. | T |  |  | accept
John | Huawei | john.liqiang@hisilicon.com | 319 | 303 | 9.5.1 | 33 | line 33-45 specify operations for OCC, should be removed. | line 33-45 specify operations for OCC, should be removed. | T |  |  | accept
Sang-Kyu Lim | ETRI | sklim@etri.re.kr | 320 | 304 | 9.5.2 | 19 | Table 139 - PHY constants | Delete "aFSKPreamble1" because it is for OCC. | T |  |  | accept
Sang-Kyu Lim | ETRI | sklim@etri.re.kr | 320 | 304 | 9.5.2 | 22 | Table 139 - PHY constants | Delete "aOccDefaultSpatialResolution" because it is for OCC. | T |  |  | accept
John | Huawei | john.liqiang@hisilicon.com | 320 | 304 | 9.5.2 | 27 | line 27-37 specify operations for OCC, should be removed | line 27-37 specify operations for OCC, should be removed | T |  |  | accept
Sang-Kyu Lim | ETRI | sklim@etri.re.kr | 320 | 304 | 9.5.2 | 35 to 37 | phyOccApplicationSpecificMode | Delete the sentences from line #35 to #37 because they are the descriptions for OCC mode. | T |  |  | accept
John | Huawei | john.liqiang@hisilicon.com | 320 | 304 | 9.5.2 | 14 | aPreambleFrequency (aPF) is a constant for OCC, should be removed | aPreambleFrequency (aPF) is a constant for OCC, should be removed | T |  |  | accept
John | Huawei | john.liqiang@hisilicon.com | 320 | 304 | 9.5.2 | 16 | aFrequencyLabelingRatio (aFLR) is a contant for OCC, should be removed | aFrequencyLabelingRatio (aFLR) is a contant for OCC, should be removed | T |  |  | accept
John | Huawei | john.liqiang@hisilicon.com | 320 | 304 | 9.5.2 | 19 | aFSKPreamble1 is a constant for OCC, should be removed | aFSKPreamble1 is a constant for OCC, should be removed | T |  |  | accept
John | Huawei | john.liqiang@hisilicon.com | 320 | 304 | 9.5.2 | 22 | aOccDefaultSpatialResolution is a constant for OCC, should be removed | aOccDefaultSpatialResolution is a constant for OCC, should be removed | T |  |  | accept
Sang-Kyu Lim | ETRI | sklim@etri.re.kr | 320 | 304 | 9.5.2 | 45 | Table 140 - PHY PIB attributes | Delete "phyCurrentChannel" because it is for the bandplan in IEEE 802.15.7 and it was already deleted in TG13. | T |  |  | accept
John | Huawei | john.liqiang@hisilicon.com | 321 | 305 | 9.5.2 | 9 | phyFrequencyLabeling is a attribute for OCC, should be removed | phyFrequencyLabeling is a attribute for OCC, should be removed | T |  |  | accept
John | Huawei | john.liqiang@hisilicon.com | 321 | 305 | 9.5.2 | 16 | phyUseSplitterSymbol is a attribed for OCC, should be removed | phyUseSplitterSymbol is a attribed for OCC, should be removed | T |  |  | accept
John | Huawei | john.liqiang@hisilicon.com | 321 | 305 | 9.5.2 | 20 | phySplitterFrequency is a attribed for OCC, should be removed | phySplitterFrequency is a attribed for OCC, should be removed | T |  |  | accept
John | Huawei | john.liqiang@hisilicon.com | 321 | 305 | 9.5.2 | 25 | phySplitterDuration is a attribed for OCC, should be removed | phySplitterDuration is a attribed for OCC, should be removed | T |  |  | accept
John | Huawei | john.liqiang@hisilicon.com | 321 | 305 | 9.5.2 | 35 | phySymbolDuration is a attribed for OCC, should be removed | phySymbolDuration is a attribed for OCC, should be removed | T |  |  | accept
John | Huawei | john.liqiang@hisilicon.com | 322 | 306 | 9.5.2 | 7 | phyColorFunction is a attribed for color function. The function belongs to 15.7-2011, and is no longer specified, so it should be removed | phyColorFunction is a attribed for color function. The function belongs to 15.7-2011, and is no longer specified, so it should be removed | T |  |  | accept
Sang-Kyu Lim | ETRI | sklim@etri.re.kr | 322 | 306 | 9.5.2 | 7 | Table 140 - PHY PIB attributes | Delete "phyColorFunction" because the color function is not supported in TG13. | T |  |  | accept
John | Huawei | john.liqiang@hisilicon.com | 322 | 306 | 9.5.1 | 14 | Proposal 6 in 0579ro: "remove blinking notification command and related text" was agreed in Nov2017 meeting. Delete the entry of "phyBlinkingNotificationFrequency" | Proposal 6 in 0579ro: "remove blinking notification command and related text" was agreed in Nov2017 meeting. Delete the entry of "phyBlinkingNotificationFrequency" | T |  |  | accept
John | Huawei | john.liqiang@hisilicon.com | 322 | 306 | 10 | 23 | The writing style of each PHY are not unified. Propose to move current text into Annex, and section 10 is only left with skeleton of subsection titles. | Move current text of PHY II into Annex, and. Section 10 will be left with only titles with TBD contents. 10 Pulsed Modulation PHY specifications. 10.1 PPDU format; 10.2 Transmission; 10.2.1 Preamble; 10.2.2 Header; 10.2.3 PHY payload | T |  |  | accept
John | Huawei | john.liqiang@hisilicon.com | 323 | 307 | 11 | 41 | The writing style of each PHY are not unified. Propose to move current text into Annex, and section 11 is only left with skeleton of subsection titles. | Move current text of LB-PHY into Annex, and. Section 11 will be left with only titles with TBD contents. 11.1 PPDU format; 11.2 Transmission; 11.2.1 Preamble; 11.2.2 Header; 11.2.3 PHY payload | T |  |  | accept
John | Huawei | john.liqiang@hisilicon.com | 352 | 336 | 12 | 11 | The writing style of each PHY are not unified. Propose to move current text into Annex, and section 12 is only left with skeleton of subsection titles. | Move current text of HB-PHY into Annex, and. Section 12 will be left with only titles with TBD contents. 12.1 PPDU format; 12.2 Transmission; 12.2.1 Preamble; 12.2.2 Header; 12.2.3 PHY payload | T |  |  | accept
John | Huawei | john.liqiang@hisilicon.com | 375 | 359 | Annex B | 1 | Annex B introduced SSCS layer which is needed for old device architecture. Since Proposal 5 in 0578r0: "adopt the simple device architecture used by 15.4 where there is no DME" was agreed in Nov 2017 meeting, there is no longer a need for such a Annex. | Annex B introduced SSCS layer which is needed for old device architecture. Since Proposal 5 in 0578r0: "adopt the simple device architecture used by 15.4 where there is no DME" was agreed in Nov 2017 meeting, there is no longer a need for such a Annex. | T |  |  | accept

## Editorial Comments
Name | Affiliation | Email | page (pdf) | Page (text) | Sub-clause | Line # | Comment | Proposed Change | E/T | Resolution | Note
Xu Wang | VLNComm | wang@vlncomm.com | 39 | 23 | 5.1 | 43 | Confusing expression | Change to: Also described in the subclause is a method to allow coordinator to discover other coordinators that use the same OWPAN identifier during normal operations using beacon frame, i.e., when not scanning. | E
Xu Wang | VLNComm | wang@vlncomm.com | 40 | 24 | 5.1 | 4 | Incomplete statement: What procedure is controlled? | This standard has been designed so that application data transfers can be controlled by the devices on a OWPAN rather than by the coordinator. | E
Xu Wang | VLNComm | wang@vlncomm.com | 41 | 25 | 5.1.1 | 1 | The beacon interval should include one beacon frame | Change to: the beacon interval, which includes the first beacon frame, | E
Xu Wang | VLNComm | wang@vlncomm.com | 46 | 30 | 5.1.2 | 5 | The sentence is weird. | Change to: A slot can be defined as the minimum time needed to send the smallest data to a device and is fixed. | E
Xu Wang | VLNComm | wang@vlncomm.com | 49 | 33 | 5.1.2.3 | 28 | The title is too general | Should have a more detailed title: an example of modulation bandwidth negotiation using RTS/CTS | E
Xu Wang | VLNComm | wang@vlncomm.com | 50 | 34 | 5.1.2.4 | 4 | The term STAs has not been used before and its meaning is the same as device. So should use device. | The term STAs has not been used before and its meaning is the same as device. So should use device. | E
Xu Wang | VLNComm | wang@vlncomm.com | 50 | 34 | 5.1.2.4 | 3 | Typo | The start of a transmission period is marked by the transmission of a beacon frame, which carriers the information required for new STAs to initiate an association procedure. Change to: The start of a transmission period is marked by the transmission of a beacon frame, which carries the information required for new STAs to initiate an association procedure. | E
Xu Wang | VLNComm | wang@vlncomm.com | 50 | 34 | 5.1.2.4.1 | 51 | Fig. 47 is not here | Change to Fig. 19 | E
Xu Wang | VLNComm | wang@vlncomm.com | 51 | 35 | 5.1.2.4.2 | 39 | "PCF" and "PC" appear for the first time | Should add the full name and proper definition. | E
Xu Wang | VLNComm | wang@vlncomm.com | 62 | 46 | 5.1.5.4 | 34 | The title of this subsection is similar to the previous subsection. | Merge this subsection to the previous subsection. | E

## Sheet1
reject
approve
action
skip