## comments on LB-D0
No. | Name | Affiliation | Email | Document Page | PDF Page | Clause | Line # | Comment | Proposed Change | E/T | Status | Resolution | Note | Kookmin Response
| Trang, Yeong Min | Kookmin University |  | 290 |  |  | 7 to 14 | Paragaph (lines 7-9) is duplicated with the first paragraph. Second paragraph is not necessary (it was added for RS-FSK mode) | Delete lines 7-14 | T
| Trang, Yeong Min | Kookmin University |  | 293-295 |  | Part E - PHY PIB attributes for RS-FSK mode |  | PHY PIB names should have prefix "phyRsfsk…". | Update the names of those atrributes. | T
| Trang, Yeong Min | Kookmin University |  | 298 |  |  |  | phyCookPsduLength is not necessary because TG7m members agreed to use the common attribute phyPsduLength (in bit unit) for all PHY modes.. | Delete this attribute phyCookPsduLength | T
| Trang, Yeong Min | Kookmin University |  | 300 |  |  |  | phyAqlPsduLength | Delete this attribute | T
| Trang, Yeong Min | Kookmin University |  | 301 |  |  |  | phyHAqlPsduLength | Delete this attribute | T
| Trang, Yeong Min | Kookmin University |  | 301-306 |  | Part B - part M |  | the use of some PHY PIB attributes seems to be improper. | recall the presentation of document 611r0 to discuss about PHY/MAC service specification related to the use of PHY/MAC PIB attributes. | T
| Trang, Yeong Min | Kookmin University |  | 343 |  | 14.2.2 | 29-31 | edit the first paragraph | (1)-delete the text at the end of this paragraph, "as shown in Figure (that has four or five bits depending on 32- FSK or 64-FSK being used) to form a packet of bits to support asynchronous communication (see 14.2.3)" (2)- Connect with the second paragraph (lines 32-36) to have one paragraph. | T
| Trang, Yeong Min | Kookmin University |  | 344 |  | 14.2.3.1 | 16 | phyOccOpticalClockRate. The attribute name is changed | Change to "phyCmfskOpticalClockRate" | T
| Trang, Yeong Min | Kookmin University |  | 345 |  | 14.2.3.3 | Table 133 | Input bits wrong | Update the input bits (6 bits is mapped to a frequency). 000000 -> f1; 000001 -> f2; …; 011111->f32; 100000 ->f34; 100001 ->f35; ….; 111111 ->f65; | T
| Trang, Yeong Min | Kookmin University |  | 346 |  | 14.3.2.1 | 48 | phyOccOpticalClockRate. The attribute name is changed | Change to "phyCookOpticalClockRate" | T
| Trang, Yeong Min | Kookmin University |  | 348 |  | 14.3.3 | entire 14.3.3 | This section describes the process at Rx; thus it can be moved to Annex I.4 | 1-Delete lines 23-24 2- After that, move the entire section to be a sub-section of Annex "I.4-C-OOK decoding guide" 3- Correct the link in line 53, page 347 to connect to the new section moved. | T
| Trang, Yeong Min | Kookmin University |  | 406 |  |  |  | table I.2 and I.3 There are more than one table named I.2 and I.3 in this standard. | 1-change the index of these tables. 2- After that, check the link in line 46 (page 406) and lines 43-44 (page 407) | T
| Trang, Yeong Min | Kookmin University |  | 410 |  |  | 47-50 | Paragraph is duplicated | Delete the paragraph in between lines 47-50 | T
| Trang, Yeong Min | Kookmin University |  | 411 |  |  | Table I.3 | table I.3 is a copy of table I.2 | delete table I.3 | T
T
T
T
T
T
T
T
T
T
T
T