## IEEE_Cover
January 2018 |  | P802-15_Comment_Entry_Form.xls
IEEE P802.15
Wireless Specialty Networks
Project | IEEE P802.15 Working Group for Wireless Specialty Networks (WSNs)
Title | 802.15 Letter Ballot Comment Submission IEEE P802.15.7r1 for D0 draft from Sang-Kyu Lim(ETRI)
Date Submitted | Tuesday, January 09, 2018
Source | Sang-Kyu Lim | Voice: +82-42-860-1573
| ETRI | E-mail: sklim@etri.re.kr
Re:
Abstract | Comments for Letter Ballot
Purpose | [This document is used to submit comments for an 802.15 Letter Ballot.]
Notice | This document has been prepared to assist the IEEE P802.15. It is offered as a basis for discussion and is not binding on the contributing individual(s) or organization(s). The material in this document is subject to change in form and content after further study. The contributor(s) reserve(s) the right to add, amend or withdraw material contained herein.
Release | The contributor acknowledges and accepts that this contribution becomes the property of IEEE and may be made publicly available by P802.15.

## Comments
INSTRUCTIONS: Please use this form to enter your comments. When complete please submit with your vote as described in the Letter Ballot Notification Name / Affiliation - These fields are required. Email / Phone # - please enter a valid email address and contact telephone number. The editors may use these to contact you if there are questions relating to your comment. This information will NOT be made public. Page/Sub-clause/Line Number - If you wish to reference multiple pages, provide the details in the comment field. Please specify Table / Figure References in the comment field in addition to the Page and Line Number. Comment/Proposed Change - These fields are required. Enter your comment and proposed change in these fields, respectively. Use plain text characters only. If you use any characters entered with "Ctrl" or "Alt" keys; or if you use symbols of any kind, if may result in an error which invalidates the comment. E/T -Only one letter is allowed, either E or T. Enter E if comment is editorial or T if comment is technical. Must be Satisfied? - This field is required. Enter Yes or No and spell out completely. If you vote "No" (Disapprove), the data will be associated with your "No" (Disapprove) vote. This categorization is used to differentiate those comments submitted as part of your "No" (Disapprove) vote from other comments that you may wish to submit. Only those comments that have a "Yes" in the "Must be Satisfied" box will be considered as part of your negative vote.
Name | Affiliation | Email | Phone # | Page | Sub-clause | Line # | Comment | Proposed Change | E/T | Must Be Satisfied? (enter Yes or No)
Sang-Kyu Lim | ETRI | sklim@etri.re.kr | 82-42-860-1573 | 14 | 4.4.3.2 | 31 | "intra-flicker" on the first sentence in 2nd paragraph | "intra-flicker" should be changed to "intra-frame flicker" for consistency. | E | No
Sang-Kyu Lim | ETRI | sklim@etri.re.kr | 82-42-860-1573 | 14 | 4.4.3.2 | 31 | Since ~ ~ in Section 4.4.3.1 Flicker mitigation, | This wording is unnecessary because this paragraph mainly describes the dimming. | T | No
Sang-Kyu Lim | ETRI | sklim@etri.re.kr | 82-42-860-1573 | 16 | 4.4.3.2.2 | 20 | The title of 4.4.3.2.2 | The title of 4.4.3.2.2 is "Dimming by controlling pulse width (PWM)". However, PWM stands for Pulse Width Modulation. So, it's necessary to harmonize the abbreviation with the wording in this title. | T | No
Sang-Kyu Lim | ETRI | sklim@etri.re.kr | 82-42-860-1573 | 16 | 4.4.3.2.2 | 42 | The last sentence on page 16 | Figure 11 shows an example of VPPM dimming. However, the last sentence describes an example of 2-PPM dimming. "2-PPM dimming" on this sentence should be changed to "VPPM dimming". VPPM dimming use the pulse width control for dimming, but it doesn't use the PWM(Pulse Width Modulation) control. VPPM uses only the pulse width control characteristic of PWM for dimming. | T | No
Sang-Kyu Lim | ETRI | sklim@etri.re.kr | 82-42-860-1573 | 16 and 17 | 4.4.3.2.2 |  | Figure 10 and Figure 12 | I can't see any difference between Figure 10 and Figure 12. Both of them show the working mechanism graphically illustrating the pulse width control in typical PWM. | T | No
Sang-Kyu Lim | ETRI | sklim@etri.re.kr | 82-42-860-1573 | 18 | 4.4.3.2.3 | 1 | The title of 4.4.3.2.3 | The title of 4.4.3.2.3 is "Dimming by controlling pulse amplitude (AM)". However, AM typically stands for Amplitude Modulation. So, it's necessary to harmonize the abbreviation with the wording in this title. | T | No
Sang-Kyu Lim | ETRI | sklim@etri.re.kr | 82-42-860-1573 | 18 | 4.4.3.2.3 | 3 to 5 | Redundant descriptions | It looks like that the first sentence and the second sentence in the first paragrah are redundant because this sub-clause is for the dimming. So, delete the sentences. | T | No
Sang-Kyu Lim | ETRI | sklim@etri.re.kr | 82-42-860-1573 | 18 | 4.4.3.2.3 | 6 | typo | "aptitude" --> "amplitude" | E | Yes
Sang-Kyu Lim | ETRI | sklim@etri.re.kr | 82-42-860-1573 | 18 | 4.4.3.2.3 | 1 | Difference between the dimming by controlling pulse amplitude and the dimming by controlling DC offset | It looks like that 4.4.3.2.3 is for the dimming by controlling pulse amplitude. However, Figure 13 illustrates both of working mechanisms, amplitude control and DC offset control, which means DC bias level control. So, it's necessary to distinguish between the amplitude control and DC offset control. | T | Yes
Sang-Kyu Lim | ETRI | sklim@etri.re.kr | 82-42-860-1573 | 18 | 4.4.3.2.4 | 34 | Dimming by bandpass filtering | The descriptions for 4.4.3.2.4 are not clear. A bandpass filtering at a receiver side is nothing to do with the dimming. The dimming control is a transmitter issue. So, change the descriptions for 4.4.3.2.4 in order to avoid some confusion. | T | Yes
Sang-Kyu Lim | ETRI | sklim@etri.re.kr | 82-42-860-1573 | 225 to 226 | 8.2 | 46 | OCC MCS ID in Table 79 | The numbers for OCC MCS IDs are shown in Table 79 and Table 118. Of course, the values in Table 118 are for PHY PIB attributes. However, if possible, it's better that the tables to distinguish different OCC Modulation and Coding Schemes are unified in order to avoid some confusion. | T | No
Sang-Kyu Lim | ETRI | sklim@etri.re.kr | 82-42-860-1573 | 233 | 8.5.2 | 39 | "Table ABC" in the last sentence | I can't find the Table ABC. Does it indicate Table 83 ? | T | Yes
Sang-Kyu Lim | ETRI | sklim@etri.re.kr | 82-42-860-1573 | 233 | 8.5.2.1 | 46 | "4.4.3.1.3" in the first sentence | I can't find the subc-clause 4.4.3.1.3. Change or delete the sentence. | T | Yes
Sang-Kyu Lim | ETRI | sklim@etri.re.kr | 82-42-860-1573 | 233 | 8.5.2.2 | 53 | "4.4.3.1.4" in the first sentence | I can't find the subc-clause 4.4.3.1.4. Change or delete the sentence. | T | Yes
Sang-Kyu Lim | ETRI | sklim@etri.re.kr | 82-42-860-1573 | 234 | 8.5.2.3 | 42 | "4.4.3.1.6" in the first sentence | I can't find the subc-clause 4.4.3.1.6. Does it indicate the sub-clause 4.4.3.2.2 ? Change the sentense. | T | Yes
Sang-Kyu Lim | ETRI | sklim@etri.re.kr | 82-42-860-1573 | 236 | 8.5.2.4.2 | 42 | "analog dimming" in the sentence for 8.5.2.4.2 | I can't find any description or working mechanism explaning what the analog dimming means throughout D0 draft. Make the new sub-clause explaining the analog dimming within Section 4.4.3.2. | T | Yes
Sang-Kyu Lim | ETRI | sklim@etri.re.kr | 82-42-860-1573 | 236 | 8.5.2.4.3 | 46 | "dimming is not supported" in 8.5.2.4.3 | According to 8.5.2, the dimming support is a mandatory or essential functionality. However, 8.5.2.4.3 describes that dimming is not supported. So, there are some conflicts between 8.5.2 and 8.5.2.4.3. Resolve this issue. | T | Yes
Sang-Kyu Lim | ETRI | sklim@etri.re.kr | 82-42-860-1573 | 237 | 8.5.2.6 | 42 | "dimming is not supported" in 8.5.2.6 | According to 8.5.2, the dimming support is a mandatory or essential functionality. However, 8.5.2.6 describes that dimming is not supported. So, there are some conflicts between 8.5.2 and 8.5.2.6. Resolve this issue. | T | Yes
Sang-Kyu Lim | ETRI | sklim@etri.re.kr | 82-42-860-1573 | 248 | 8.6.2.4.1 | 49 | MCS ID Field | The description for MCS ID Field in 8.6.2.4.1 is "The modulation and coding scheme(MCS) ID shall be indicated in the PHY header based on Table 79." However, in order to make it clear, it's better that a table such as table 90 indicating the assigned binary sequences for MCS IDs should be added in this subclause. | T | No
Sang-Kyu Lim | ETRI | sklim@etri.re.kr | 82-42-860-1573 | 273 | 9.5.2 | 26 | The description for phyOccMcsID in Table 117 | In this context, the "table 126" in the description for phyOccMcsID of Table 117 should be changed to "table 118". Table 126 indicates the color band combination example for CSK. | T | No
Sang-Kyu Lim | ETRI | sklim@etri.re.kr | 82-42-860-1573 | 288 | 9.5.2 | 45 | phyOccMcsID in Table 118 | The numbers for OCC MCS IDs are shown in Table 79 and Table 118. Of course, the attribute values in Table 118 are for PHY PIB attributes. However, if possible, it's better that the tables to distinguish different OCC Modulation and Coding Schemes are unified in order to avoid some confusion. | T | No