## IEEE_Cover
January 2018 |  | P802-15_Comment_Entry_Form.xls
IEEE P802.15
Wireless Specialty Networks
Project | IEEE P802.15 Working Group for Wireless Specialty Networks (WSNs)
Title | 802.15 Letter Ballot Comment Submission IEEE P802.15.7r1 for D0 draft from Sang-Kyu Lim(ETRI)
Date Submitted | Tuesday, January 09, 2018
Source | Sang-Kyu Lim | Voice: +82-42-860-1573
| ETRI | E-mail: sklim@etri.re.kr
Re:
Abstract | Comments for Letter Ballot
Purpose | [This document is used to submit comments for an 802.15 Letter Ballot.]
Notice | This document has been prepared to assist the IEEE P802.15. It is offered as a basis for discussion and is not binding on the contributing individual(s) or organization(s). The material in this document is subject to change in form and content after further study. The contributor(s) reserve(s) the right to add, amend or withdraw material contained herein.
Release | The contributor acknowledges and accepts that this contribution becomes the property of IEEE and may be made publicly available by P802.15.

## Comments
INSTRUCTIONS: Please use this form to enter your comments. When complete please submit with your vote as described in the Letter Ballot Notification Name / Affiliation - These fields are required. Email / Phone # - please enter a valid email address and contact telephone number. The editors may use these to contact you if there are questions relating to your comment. This information will NOT be made public. Page/Sub-clause/Line Number - If you wish to reference multiple pages, provide the details in the comment field. Please specify Table / Figure References in the comment field in addition to the Page and Line Number. Comment/Proposed Change - These fields are required. Enter your comment and proposed change in these fields, respectively. Use plain text characters only. If you use any characters entered with "Ctrl" or "Alt" keys; or if you use symbols of any kind, if may result in an error which invalidates the comment. E/T -Only one letter is allowed, either E or T. Enter E if comment is editorial or T if comment is technical. Must be Satisfied? - This field is required. Enter Yes or No and spell out completely. If you vote "No" (Disapprove), the data will be associated with your "No" (Disapprove) vote. This categorization is used to differentiate those comments submitted as part of your "No" (Disapprove) vote from other comments that you may wish to submit. Only those comments that have a "Yes" in the "Must be Satisfied" box will be considered as part of your negative vote.
Name | Affiliation | Email | Phone # | Page | Sub-clause | Line # | Comment | Proposed Change | E/T | Must Be Satisfied? (enter Yes or No)
Volker Jungnickel | Fraunhofer HHI | volker.jungnickel@hhi.fraunhofer.de | +493031002768 | 2 | abstract | 3 | Text is different from the scope which does not mention photodiodes at all. | remove "photodiodes as well as" | T | Yes
Volker Jungnickel | Fraunhofer HHI | volker.jungnickel@hhi.fraunhofer.de | +493031002768 | 19 | 1.1. | 36-44 | scope and abstract are inconsistent | The TG should check that scope on page 19 and abstract on page 2 are consistent with each other. | T | Yes
Volker Jungnickel | Fraunhofer HHI | volker.jungnickel@hhi.fraunhofer.de | +493031002768 | 28 | 4.4.1. | 12-16 | In my understanding, the innovation in 15.7r1 is to include OCC but exclude Li-Fi, which is now handled in 15.13. There was a TG-internal split at 1 Mb/s between OCC and Li-Fi which should be kept consistently in the two new specifications. | remove PHY II and PHY III from entire 15.7r1 spec | T | Yes
Volker Jungnickel | Fraunhofer HHI | volker.jungnickel@hhi.fraunhofer.de | +493031002768 | 28 | 4.4.1.2. | 44ff | There is a significant future coexistence issue when including PHY II and PHY III in 15.7r1 specification. Although it is consistent with the preivious 15.7, the text is likely to hinder the completion of the 15.13 specification. | remove PHY II and PHY III from entire 15.7r1 spec | T | Yes
Volker Jungnickel | Fraunhofer HHI | volker.jungnickel@hhi.fraunhofer.de | +493031002768 | 29 | 4.4.3. | 47 | reference to PHY II and PHY III | remove PHY II and PHY III from entire 15.7r1 spec | T | Yes
Volker Jungnickel | Fraunhofer HHI | volker.jungnickel@hhi.fraunhofer.de | +493031002768 | 55 | 5.1.2.4 | 17-24 | unclear how a 11.67 Kbps signal can be discovered by using a camera at a frame rate of only 25 Hz.An OCC device will just ignore it, isn't it? This yields annother indication that the OCC and Li-Fi specs from 802.15 should be split in a consequent manner. | develop an appropriate technique working together with cameras or remove the clause from the specification. | T | Yes
Volker Jungnickel | Fraunhofer HHI | volker.jungnickel@hhi.fraunhofer.de | +493031002768 | 96 | 5.2.1.1.1 | 40 | reference to PHY II and PHY III | remove PHY II and PHY III from entire 15.7r1 spec | E/T | Yes
Volker Jungnickel | Fraunhofer HHI | volker.jungnickel@hhi.fraunhofer.de | +493031002768 | 101 | 5.2.1.3.1 | 5 | reference to PHY II and PHY III | remove PHY II and PHY III from entire 15.7r1 spec | E/T | Yes
Volker Jungnickel | Fraunhofer HHI | volker.jungnickel@hhi.fraunhofer.de | +493031002768 | 101 | 5.2.1.4.1 | 29 | reference to PHY II and PHY III | remove PHY II and PHY III from entire 15.7r1 spec | E/T | Yes
Volker Jungnickel | Fraunhofer HHI | volker.jungnickel@hhi.fraunhofer.de | +493031002768 | 102 | 5.2.1.5.1 | 20 | reference to PHY II and PHY III | remove PHY II and PHY III from entire 15.7r1 spec | E/T | Yes
Volker Jungnickel | Fraunhofer HHI | volker.jungnickel@hhi.fraunhofer.de | +493031002768 | 102 | 5.2.1.6.1 | 42 | reference to PHY II and PHY III | remove PHY II and PHY III from entire 15.7r1 spec | E/T | Yes
Volker Jungnickel | Fraunhofer HHI | volker.jungnickel@hhi.fraunhofer.de | +493031002768 | 103 | 5.2.1.7.1 | 28 | reference to PHY II and PHY III | remove PHY II and PHY III from entire 15.7r1 spec | E/T | Yes
Volker Jungnickel | Fraunhofer HHI | volker.jungnickel@hhi.fraunhofer.de | +493031002768 | 103 | 5.2.1.6.1 | 42 | reference to PHY II and PHY III | remove PHY II and PHY III from entire 15.7r1 spec | E/T | Yes
Volker Jungnickel | Fraunhofer HHI | volker.jungnickel@hhi.fraunhofer.de | +493031002768 | 104 | 5.2.1.9.1 | 35 | reference to PHY II and PHY III | remove PHY II and PHY III from entire 15.7r1 spec | E/T | Yes
Volker Jungnickel | Fraunhofer HHI | volker.jungnickel@hhi.fraunhofer.de | +493031002768 | 112 | 5.2.2.5 | 45 | reference to PHY II and PHY III | remove PHY II and PHY III from entire 15.7r1 spec | E/T | Yes
Volker Jungnickel | Fraunhofer HHI | volker.jungnickel@hhi.fraunhofer.de | +493031002768 | 128 | 5.3.19.1.1. | 26-28 | reference to PHY II and PHY III | remove PHY II and PHY III from entire 15.7r1 spec | E/T | Yes
Volker Jungnickel | Fraunhofer HHI | volker.jungnickel@hhi.fraunhofer.de | +493031002768 | 130 | 5.3.19.1.1. | 16-18 | reference to PHY II and PHY III | remove PHY II and PHY III from entire 15.7r1 spec | E/T | Yes
Volker Jungnickel | Fraunhofer HHI | volker.jungnickel@hhi.fraunhofer.de | +493031002768 | 130 | 5.3.19.1.1. | 47-48 | reference to PHY II and PHY III | remove PHY II and PHY III from entire 15.7r1 spec | E/T | Yes
Volker Jungnickel | Fraunhofer HHI | volker.jungnickel@hhi.fraunhofer.de | +493031002768 | 131 | 5.3.19.1.1. | 28 | reference to PHY II and PHY III | remove PHY II and PHY III from entire 15.7r1 spec | E/T | Yes
Volker Jungnickel | Fraunhofer HHI | volker.jungnickel@hhi.fraunhofer.de | +493031002768 | 197 | 6.4.2 | 39-40 | reference to PHY II and PHY III | remove PHY II and PHY III from entire 15.7r1 spec | E/T | Yes
Volker Jungnickel | Fraunhofer HHI | volker.jungnickel@hhi.fraunhofer.de | +493031002768 | 241 | 8.2 | 37 | reference to PHY II and PHY III | remove PHY II and PHY III from entire 15.7r1 spec | E/T | Yes
Volker Jungnickel | Fraunhofer HHI | volker.jungnickel@hhi.fraunhofer.de | +493031002768 | 241 | 8.2 | 45-47 | reference to PHY II and PHY III | remove PHY II and PHY III from entire 15.7r1 spec | E/T | Yes
Volker Jungnickel | Fraunhofer HHI | volker.jungnickel@hhi.fraunhofer.de | +493031002768 | 242 | table 77 | 31 | reference to PHY II and PHY III | remove PHY II and PHY III from entire 15.7r1 spec | E/T | Yes
Volker Jungnickel | Fraunhofer HHI | volker.jungnickel@hhi.fraunhofer.de | +493031002768 | 243 | table 78 | 24 | reference to PHY II and PHY III | remove PHY II and PHY III from entire 15.7r1 spec | E/T | Yes
Volker Jungnickel | Fraunhofer HHI | volker.jungnickel@hhi.fraunhofer.de | +493031002768 | 247 | table 81 | 16-26 | reference to PHY II and PHY III | remove PHY II and PHY III from entire 15.7r1 spec | E/T | Yes
Volker Jungnickel | Fraunhofer HHI | volker.jungnickel@hhi.fraunhofer.de | +493031002768 | 251 | 8.5.1.2 | 36 | reference to PHY II and PHY III | remove PHY II and PHY III from entire 15.7r1 spec | E/T | Yes
Volker Jungnickel | Fraunhofer HHI | volker.jungnickel@hhi.fraunhofer.de | +493031002768 | 252 | table 83 | 7-11 | reference to PHY II and PHY III | remove PHY II and PHY III from entire 15.7r1 spec | E/T | Yes
Volker Jungnickel | Fraunhofer HHI | volker.jungnickel@hhi.fraunhofer.de | +493031002768 | 256 | 8.5.4 | 25 | mode only used in PHY III | remove PHY II and PHY III from entire 15.7r1 spec | E/T | Yes
Volker Jungnickel | Fraunhofer HHI | volker.jungnickel@hhi.fraunhofer.de | +493031002768 | 258 | 8.6.1.1 | 6 | reference to PHY II and PHY III | remove PHY II and PHY III from entire 15.7r1 spec | E/T | Yes
Volker Jungnickel | Fraunhofer HHI | volker.jungnickel@hhi.fraunhofer.de | +493031002768 | 258 | 8.6.1.1 | 42 | reference to PHY II and PHY III | remove PHY II and PHY III from entire 15.7r1 spec | E/T | Yes
Volker Jungnickel | Fraunhofer HHI | volker.jungnickel@hhi.fraunhofer.de | +493031002768 | 258 | 8.6.1.1 | 42 | reference to PHY II and PHY III | remove PHY II and PHY III from entire 15.7r1 spec | E/T | Yes
Volker Jungnickel | Fraunhofer HHI | volker.jungnickel@hhi.fraunhofer.de | +493031002768 | 258 | 8.6.2.1 | 25-33 | reference to PHY II and PHY III | remove PHY II and PHY III from entire 15.7r1 spec | E/T | Yes
Volker Jungnickel | Fraunhofer HHI | volker.jungnickel@hhi.fraunhofer.de | +493031002768 | 264 | 8.6.2.1.2 | 19-22 | reference to PHY II and PHY III | remove PHY II and PHY III from entire 15.7r1 spec | E/T | Yes
Volker Jungnickel | Fraunhofer HHI | volker.jungnickel@hhi.fraunhofer.de | +493031002768 | 264 | table 90 | all | reference to PHY II and PHY III | remove PHY II and PHY III from entire 15.7r1 spec | E/T | Yes
Volker Jungnickel | Fraunhofer HHI | volker.jungnickel@hhi.fraunhofer.de | +493031002768 | 267 | 8.6.3.1 | 44 | reference to PHY II and PHY III | remove PHY II and PHY III from entire 15.7r1 spec | E/T | Yes
Volker Jungnickel | Fraunhofer HHI | volker.jungnickel@hhi.fraunhofer.de | +493031002768 | 268 | 8.6.4.1 | 40 | reference to PHY II and PHY III | remove PHY II and PHY III from entire 15.7r1 spec | E/T | Yes
Volker Jungnickel | Fraunhofer HHI | volker.jungnickel@hhi.fraunhofer.de | +493031002768 | 269 | 8.6.4.1.6 | 34 | reference to PHY II and PHY III | remove PHY II and PHY III from entire 15.7r1 spec | E/T | Yes
Volker Jungnickel | Fraunhofer HHI | volker.jungnickel@hhi.fraunhofer.de | +493031002768 | 272 | 8.6.5.1 | 11 | reference to PHY II and PHY III | remove PHY II and PHY III from entire 15.7r1 spec | E/T | Yes
Volker Jungnickel | Fraunhofer HHI | volker.jungnickel@hhi.fraunhofer.de | +493031002768 | 289 | table 116 | 31 | reference to PHY II and PHY III | remove PHY II and PHY III from entire 15.7r1 spec | E/T | Yes
Volker Jungnickel | Fraunhofer HHI | volker.jungnickel@hhi.fraunhofer.de | +493031002768 | 290 | table 117 | 15 | reference to PHY II and PHY III | remove PHY II and PHY III from entire 15.7r1 spec | E/T | Yes
Volker Jungnickel | Fraunhofer HHI | volker.jungnickel@hhi.fraunhofer.de | +493031002768 | 314 | 11. | 1 | reference to PHY II | remove PHY II and PHY III from entire 15.7r1 spec | E/T | Yes
Volker Jungnickel | Fraunhofer HHI | volker.jungnickel@hhi.fraunhofer.de | +493031002768 | 315 | 12. | 26 | reference to PHY II | remove PHY II and PHY III from entire 15.7r1 spec | E/T | Yes
Volker Jungnickel | Fraunhofer HHI | volker.jungnickel@hhi.fraunhofer.de | +493031002768 | whole specification | 1-15 |  | the whole specification reads like composed of two specs, i.e. the old 15.7-2011 spec on Li-Fi and the new PHY for OOK. I think it is a mess for implementers. Both modes use different types of detectors and are unable to talk to each other. Why they are in the same specification? | It is recommended to remove at least PHY II and PHY III, but for cionsistency also PHY I from entire 15.7r1 spec. | E/T | Yes
Volker Jungnickel | Fraunhofer HHI | volker.jungnickel@hhi.fraunhofer.de | +493031002768 | whole specification | 1-15 |  | The notation 15.7r1 causes already total confusion in the Li-Fi market. 15.7r1 is usually understood as OCC standard. But a company announced at CES last week that its product adheres to 15.7r1 with 23 Mbps in the downlink and 10 Mbps in uplink which are modes from PHY II in 15.7. | The WG might discuss if 15.7r1 spec should be renamed to 15.12 or some other number and contain only OCC PHY and MAC routines. That would clearly distinguish the standards according to totally different markets for OCC and Li-Fi and their use cases that are not related to each other. | T | Yes