## IEEE_Cover
February 2018 |  | P802-15_Comment_Entry_Form.xls
IEEE P802.15
Wireless Personal Area Networks
Project | IEEE P802.15 Working Group for Wireless Personal Area Networks (WPANs)
Title | First Comments on 802.15.13 D2 draft from ETRI
Date Submitted | 2018-02-20
Source | Sang-Kyu Lim and Tae-Gyu Kang | Voice: +82-42-860-1573
ETRI
| Daejeon, Korea | E-mail: sklim@etri.re.kr
Re:
Abstract | Comments on 802.15.13 D2 draft from ETRI
Purpose | To resolve the comments on 802.15.13 D2 draft
Notice | This document has been prepared to assist the IEEE P802.15. It is offered as a basis for discussion and is not binding on the contributing individual(s) or organization(s). The material in this document is subject to change in form and content after further study. The contributor(s) reserve(s) the right to add, amend or withdraw material contained herein.
Release | The contributor acknowledges and accepts that this contribution becomes the property of IEEE and may be made publicly available by P802.15.

## Technical Comments
Name | Affiliation | Email | page (pdf) | Page (text) | Sub-clause | Line # | Comment | Proposed Change | E/T | Resolution | Note | TC suggestion
Sang-Kyu Lim | ETRI | sklim@etri.re.kr | 4 |  | 3.2 |  | The acronym for "MIMO" is not shown. | Add "MIMO" to this section. | E
Sang-Kyu Lim | ETRI | sklim@etri.re.kr | 4 |  | 3.2 |  | The acronym for "OFDM" is not shown. | Add "OFDM" to this section. | E
Sang-Kyu Lim | ETRI | sklim@etri.re.kr | 5 |  | 3.2 |  | The acronym list on page #5 is not arranged alphabetically. | It's better to arrange the list alphabetically. | E
Sang-Kyu Lim | ETRI | sklim@etri.re.kr | 5 |  | 3.2 |  | The acronym for "RF" is not shown. | Add "RF" to this section. | E
Sang-Kyu Lim | ETRI | sklim@etri.re.kr | 5 |  | 3.2 | 29 | "OWPAN" is already shown on page #4. | Delete "OWPAN" on page #5. | E
Sang-Kyu Lim | ETRI | sklim@etri.re.kr | 5 |  | 3.2 | 35 | "FSK" in this draft is originated from the OCC technology in the old draft. | Delete "FSK" on page #5. | E
Sang-Kyu Lim | ETRI | sklim@etri.re.kr | 5 |  | 3.2 | 50 | "RS-FSK" in this draft is originated from the OCC technology in the old draft. | Delete "RS-FSK" on page #5. | E
Sang-Kyu Lim | ETRI | sklim@etri.re.kr | 10 |  | 4.3 | 45 | "visible light source" in Figure 4 | "visible light source" in Figure 4 should be changed to "optical light source". | E
Sang-Kyu Lim | ETRI | sklim@etri.re.kr | 14 |  | 4.4.1.5.2 | 8 | signal-to-noise-and-interference ratio (SINR) | "SINR" typically stands for "signal-to-interference-plus-noise ratio". On the other hand, the acronym of "signal-to-noise-and-interference ratio" should be "SNIR". So, which one is correct ? | E
Sang-Kyu Lim | ETRI | sklim@etri.re.kr | 19 |  | 4.5.5.1 | 49 | RTS | Add the full name for "RTS" and insert "RTS" into 3.2 Acronyms | E
Sang-Kyu Lim | ETRI | sklim@etri.re.kr | 19 |  | 4.5.5.1 | 49 | CTS | Add the full name for "CTS" and insert "CTS" into 3.2 Acronyms | E
Sang-Kyu Lim | ETRI | sklim@etri.re.kr | 32 |  | 5.1.2.4.1 | 40 | "the VLC link" on the last line | "the VLC link" shoud be changed to "the OWC link". | E
Sang-Kyu Lim | ETRI | sklim@etri.re.kr | 41 |  | 5.1.4 | 44 | "NumberDetectDevice" in Table 2. | "NumberDetectDevice" is shown twice in Table 2. If they are used for different things, the same name should not be used. | T
Sang-Kyu Lim | ETRI | sklim@etri.re.kr | 42 |  | 5.1.4 | 6 | "DeviceAddr[0]" in Table 2. | "DeviceAddr[0]" is shown twice in Table 2. If they are for used for different things, the same name should not be used. | T
Sang-Kyu Lim | ETRI | sklim@etri.re.kr | 42 |  | 5.1.4 | 9 | "LinkQuality[0]" in Table 2. | "LinkQuality[0]" is shown twice in Table 2. If they are for used for different things, the same name should not be used. | T
Sang-Kyu Lim | ETRI | sklim@etri.re.kr | 42 |  | 5.1.4 | 12 | "DeviceAddr[k-1]" and "DeviceAddr[L-1]" in Table 2. | Check again the naming of them. | T
Sang-Kyu Lim | ETRI | sklim@etri.re.kr | 42 |  | 5.1.4 | 12 | "LinkQuality[K-1]" and "LinkQuality[L-1]" in Table 2. | Check again the naming of them. | T
Sang-Kyu Lim | ETRI | sklim@etri.re.kr | 64 |  | 5.1.11 | 29 to 36 | fast link recovery using the wavelength bands or the color bands | 802.15.13 does not have any wavelength bands or color bands any more. So, 802.15.13 does not support the fast link recovery using the wavelength bands or color bands. Delete this paragraph. | T
Sang-Kyu Lim | ETRI | sklim@etri.re.kr | 65 |  | 5.1.11 | 22 | Figure 28 | 802.15.13 does not have any wavelength bands or color bands any more. So, 802.15.13 does not support the fast link recovery using the wavelength bands or color bands. Delete this figure. | T
Sang-Kyu Lim | ETRI | sklim@etri.re.kr | 71 |  | 5.1.14.1 | 27 | No space between the last line of 5.1.14.1 and the title of 5.1.14.2 | Make a space between the lines. | E
Sang-Kyu Lim | ETRI | sklim@etri.re.kr | 73 |  | 5.1.15.1 | 35 | VPAN in Figure 35 | "VPAN" in Figure 35 should be changed to "OWPAN". | E
Sang-Kyu Lim | ETRI | sklim@etri.re.kr | 75 |  | 5.1.15.2 | 7 | VPAN in Figure 36 | "VPAN" in Figure 36 should be changed to "OWPAN". | E
Sang-Kyu Lim | ETRI | sklim@etri.re.kr | 77 |  | 6.2.1 | 24 | ColorReceived | Delete "ColorReceived" because it is for CVD frame. | T
Sang-Kyu Lim | ETRI | sklim@etri.re.kr | 77 |  | 6.2.1 | 25 | ColorNotReceived | Delete "ColorNotReceived" because it is for CVD frame. | T
Sang-Kyu Lim | ETRI | sklim@etri.re.kr | 78 |  | 6.2.1 | 43 | "ColorReceived" in Table 6 | Delete "ColorReceived" because it is for CVD frame. | T
Sang-Kyu Lim | ETRI | sklim@etri.re.kr | 79 |  | 6.2.1 | 5 | "ColorNotReceived" in Table 6 | Delete "ColorNotReceived" because it is for CVD frame. | T
Sang-Kyu Lim | ETRI | sklim@etri.re.kr | 82 |  | 6.2.3 | 21 | ColorReceived | Delete "ColorReceived" because it is for CVD frame. | T
Sang-Kyu Lim | ETRI | sklim@etri.re.kr | 82 |  | 6.2.3 | 22 | ColorNotReceived | Delete "ColorNotReceived" because it is for CVD frame. | T
Sang-Kyu Lim | ETRI | sklim@etri.re.kr | 83 |  | 6.2.3 | 48 | "ColorReceived" in Table 8 | Delete "ColorReceived" because it is for CVD frame. | T
Sang-Kyu Lim | ETRI | sklim@etri.re.kr | 83 |  | 6.2.3 | 50 | "ColorNotReceived" in Table 8 | Delete "ColorNotReceived" because it is for CVD frame. | T
Sang-Kyu Lim | ETRI | sklim@etri.re.kr | 90 |  | 6.3.1.1 | 32 | ColorAssoc | Delete "ColorAssoc" because it is for CVD frame. | T
Sang-Kyu Lim | ETRI | sklim@etri.re.kr | 91 |  | 6.3.1.1 | 22 | "ColorAssoc" in Table 16 | Delete "ColorAssoc" because it is for CVD frame. | T
Sang-Kyu Lim | ETRI | sklim@etri.re.kr | 99 |  | 6.3.2.1 | 14 | ColorDisAssoc | Delete "ColorDisAssoc" because it is for CVD frame. | T
Sang-Kyu Lim | ETRI | sklim@etri.re.kr | 99 |  | 6.3.2.1 | 53 | "ColorDisAssoc" in Table 20 | Delete "ColorDisAssoc" because it is for CVD frame. | T
Sang-Kyu Lim | ETRI | sklim@etri.re.kr | 120 |  | 6.3.9.1 | 45 | ColorScan | Delete "ColorScan" because it is for CVD frame. | T
Sang-Kyu Lim | ETRI | sklim@etri.re.kr | 122 |  | 6.3.9.1 | 16 | "ColorScan" in Table 36 | Delete "ColorScan" because it is for CVD frame. | T
Sang-Kyu Lim | ETRI | sklim@etri.re.kr | 136 |  | 6.3.14.1 | 5 | LogicalChannel | According to the comment resolution against D0 draft (See 15-17-0479-03-0013), 802.15.13 does not use "logical channel". So, delete "LogicalChannel". | T
Sang-Kyu Lim | ETRI | sklim@etri.re.kr | 136 |  | 6.3.14.1 | 32 | "LogicalChannel" in Table 46 | According to the comment resolution against D0 draft (See 15-17-0479-03-0013), 802.15.13 does not use "logical channel". So, delete "LogicalChannel" in Table 46. | T
Sang-Kyu Lim | ETRI | sklim@etri.re.kr | 138 |  | 6.3.14.1.2 | 35 | LogicalChannel | According to the comment resolution against D0 draft (See 15-17-0479-03-0013), 802.15.13 does not use "logical channel". So, delete "LogicalChannel" on line 35. | T
Sang-Kyu Lim | ETRI | sklim@etri.re.kr | 138 |  | 6.3.14.1.2 | 39 | LogicalChannel | According to the comment resolution against D0 draft (See 15-17-0479-03-0013), 802.15.13 does not use "logical channel". So, delete "LogicalChannel" on line 39. | T
Sang-Kyu Lim | ETRI | sklim@etri.re.kr | 141 |  | 6.3.15.1 | 9 | LogicalChannel | According to the comment resolution against D0 draft (See 15-17-0479-03-0013), 802.15.13 does not use "logical channel". So, delete "LogicalChannel". | T
Sang-Kyu Lim | ETRI | sklim@etri.re.kr | 141 |  | 6.3.15.1 | 21 | LogicalChannel | According to the comment resolution against D0 draft (See 15-17-0479-03-0013), 802.15.13 does not use "logical channel". So, delete "LogicalChannel" in Table 48. | T
Sang-Kyu Lim | ETRI | sklim@etri.re.kr | 141 |  | 6.3.15.1.2 | 37 | phyCurrentChannel and LogicalChannel | According to the comment resolution against D0 draft (See 15-17-0479-03-0013), 802.15.13 does not use "logical channel". So, delete the first sentence of 6.3.15.1.2 or change the sentence. | T
Sang-Kyu Lim | ETRI | sklim@etri.re.kr | 142 |  | 6.3.16.1 | 6 | LogicalChannel | According to the comment resolution against D0 draft (See 15-17-0479-03-0013), 802.15.13 does not use "logical channel". So, delete "LogicalChannel". | T
Sang-Kyu Lim | ETRI | sklim@etri.re.kr | 142 |  | 6.3.16.1 | 27 | "LogicalChannel" in Table 49 | According to the comment resolution against D0 draft (See 15-17-0479-03-0013), 802.15.13 does not use "logical channel". So, delete "LogicalChannel" in Table 49. | T
Sang-Kyu Lim | ETRI | sklim@etri.re.kr | 144 |  | 6.3.16.2.1 | 53 | LogicalChannel | According to the comment resolution against D0 draft (See 15-17-0479-03-0013), 802.15.13 does not use "logical channel". So, delete "LogicalChannel" on line 53. | T
Sang-Kyu Lim | ETRI | sklim@etri.re.kr | 145 |  | 6.3.16.2.1 | 3 | LogicalChannel | According to the comment resolution against D0 draft (See 15-17-0479-03-0013), 802.15.13 does not use "logical channel". So, delete "LogicalChannel" on line 3. | T
Sang-Kyu Lim | ETRI | sklim@etri.re.kr | 155 |  | 6.4.2 | 18 | macDimDataFailureIndication | Dimming is out of scope in this standard. Delete this attribute in Table 53. | T
Sang-Kyu Lim | ETRI | sklim@etri.re.kr | 189 |  | 8.1 | 29 | phyCurrentChannel | 802.15.13 does not use the optical wavelength bands or the color bands any more. "phyCurrentChannel" was already deleted in Table 98. So, delete "phyCurrentChannel" in line 29. | T

## Editorial Comments
Name | Affiliation | Email | page (pdf) | Page (text) | Sub-clause | Line # | Comment | Proposed Change | E/T | Resolution | Note