## IEEE_Cover
January 2018 |  | P802-15_Comment_Entry_Form.xls
IEEE P802.15
Wireless Specialty Networks
Project | IEEE P802.15 Working Group for Wireless Specialty Networks (WSNs)
Title | Combined comments on LB148
Date Submitted | 2018-02-01
Source | Rick Roberts
| TE | E-mail: richard.d.roberts@intel.com
Re:
Abstract | Comments for Letter Ballot
Purpose | [This document is used to submit comments for an 802.15 Letter Ballot.]
Notice | This document has been prepared to assist the IEEE P802.15. It is offered as a basis for discussion and is not binding on the contributing individual(s) or organization(s). The material in this document is subject to change in form and content after further study. The contributor(s) reserve(s) the right to add, amend or withdraw material contained herein.
Release | The contributor acknowledges and accepts that this contribution becomes the property of IEEE and may be made publicly available by P802.15.

## Comments
Name | Affiliation | Email | Phone # | DOC Page | Sub-clause | Line # | Comment | Proposed Change | E/T | Must Be Satisfied? (enter Yes or No) | Status | Resolution
Benjamin A. Rolfe | Blind Creek Associates | ben@blindcreek.com | +1 408 395 7207 | 0 | 0 | 0 | General: I was not able to review the entire draft due to time constraints, however, in the parts I did review I found numerous problems with use of normative language, and I suspect the problems found reflect patterns used elsewhere in the draft. I strongly recommend tha TG use the comments submitted as exmaples(guidance) and review every "shall" in the draft to see if similar erorrs have been made. Doing so now will expidite the overall process and improve the usability of the standard. | see comment | T | Yes | Accepted | Need to have email reflactor discussion
Benjamin A. Rolfe | Blind Creek Associates | ben@blindcreek.com | +1 408 395 7207 | 1 | 1.2 | 48 | Make this a list (bulleted or numbered) | see comment | E | Yes | Accepted | Make it a list with numbered
Vina, Jaesang Cha | SNUST | chajs@seoultech.ac.kr |  | 1 |  | 47 | Add the OWC keyword in the first sentence of purpose description. "This standard provides a global standard for short-range optical wireless communication" | Update the sentence as follow "This standard provides a global standard for short-range optical wireless communication (OWC)" | T | Yes | Accepted
Benjamin A. Rolfe | Blind Creek Associates | ben@blindcreek.com | +1 408 395 7207 | 2 | 2 | 19 | Normative reference not properly sited in normative text. | Remove un--sited reference | T | Yes | alt res | Check the Normative Reference and Site it propoerly
Benjamin A. Rolfe | Blind Creek Associates | ben@blindcreek.com | +1 408 395 7207 | 2 | 3 | 33 | I do not find "baseband bandwidth" used in this standard. | Delete definition from clause 3. | T | Yes | alt res | Technical Editor will check this update accordingly
Benjamin A. Rolfe | Blind Creek Associates | ben@blindcreek.com | +1 408 395 7207 | 2 | 3 | 36 | I find both "color stabilization" and "color-stabilization" used in this standard. Presuming that the two forms are intended do describe the same thing, use one style consistently. Recommend non-hyphenated, unless directed by the WG Technical Editor otherwise (in which case, do what he says) | fix inconsistency | E | Yes | Accepted | Technical Editor will check this update accordingly
Vina, Jaesang Cha | SNUST | chajs@seoultech.ac.kr |  | 2 | 3.1 | 33 | The definition description given for "baseband bandwidth" is not giving intended meaning of "baseband bandwidth" | Update the definition description for "baseband bandwidth" | T | Yes | resolved in comment 6
Benjamin A. Rolfe | Blind Creek Associates | ben@blindcreek.com | +1 408 395 7207 | 3 | 3 | 6 | "and may be transmitted during idle or receive mode." is inappropriate to the definition. | Delete "and may be transmitted during idle or receive mode." | T | Yes | alt res | Technical Editor will check this update accordingly since its mantatory in idle time and optional in data transmission time. We need to reframe the sentence.
Benjamin A. Rolfe | Blind Creek Associates | ben@blindcreek.com | +1 408 395 7207 | 3 | 3 | 24 | I do not find "region-of-interest" used in this standard. I find ROI - region of interests used in clause 3.2. Also the term RIO used in this standard does not agree with this definition. | Delete definition from clause 3. | T | Yes | Reject it | region-of-interest is nothing but ROI and used in this standard subjectively
Benjamin A. Rolfe | Blind Creek Associates | ben@blindcreek.com | +1 408 395 7207 | 3 | 3.2 | 35 | I find both ACK and Ack used as an abbreviation for acknowledgment. Pick one and use it consistently. | Pick one, use it consistently. | E | Yes | Accepted | Use Only "ACK" in all part of text
Vina, Jaesang Cha | SNUST | chajs@seoultech.ac.kr |  | 3 | 3.1 | 15 | Only "photodetector" is exist in the definition. Do not we need to add "Image Sensor or Optical Camera" as a receiver in the definition? | If agree to add then add "Image Sensor or Optical Camera" | T | Yes | alt res | Need to have email reflactor discussion
Vina, Jaesang Cha | SNUST | chajs@seoultech.ac.kr |  | 3 | 3.1 | 23 | Captilize the First character in definiton description of "region-of-interest" | Upfate the "region-of-interest" definiton description into "An interesting subset of an image region" | E | Yes | Accepted
Benjamin A. Rolfe | Blind Creek Associates | ben@blindcreek.com | +1 408 395 7207 | 4 | 3.2 | 1 | D/L should be DL or better yet, use "downlink" which would make the text where it is used more clear. | use eiher DL or no acronym (use the word "downlink"). | E |  | Accepted | Change everywhere downlink for D/L and DL
Sang-Kyu Lim | ETRI | sklim@etri.re.kr | 82-42-860-1573 | 4 | 3.2 | 54 | MIMO | MIMO should be added to Acronyms and abbreviations. | E | Yes | Accepted
Benjamin A. Rolfe | Blind Creek Associates | ben@blindcreek.com |  | 5 | 3.2 | 8 |  | remove from 3.2 | T | Yes | Rejected | No comment description
Sang-Kyu Lim | ETRI | sklim@etri.re.kr | 82-42-860-1573 | 5 | 3.2 | 39 | SDM (Spatial Division Mutiplexing) | SDM should be added to Acronyms and abbreviations. | E | Yes | Accepted
Benjamin A. Rolfe | Blind Creek Associates | ben@blindcreek.com | +1 408 395 7207 | 6 | 3.2 | 2 | U/L should be UL. Better yet, use "uplink" which would make the text where it is used more clear. | use UL or better still the word "uplink". | E |  | Accepted | Change everywhere uplink for U/L and UL
Sang-Kyu Lim | ETRI | sklim@etri.re.kr | 82-42-860-1573 | 6 | 3.2 | 3 | OWPAN | OWPAN is already shown on line #13 in page 5. Delete "OWPAN" in page #6. | E | No | Accepted
Vina, Jaesang Cha | SNUST | chajs@seoultech.ac.kr |  | 6 | 3.2 | 3 | The acronyms "OWPAN" is duplicate. Already added in Page No 5 line No.13 | Delete it | T | Yes | resolved in comment 19
Vina, Jaesang Cha | SNUST | chajs@seoultech.ac.kr |  | 6 | 4.1 | 20 | Change "wireless personal area networks (WPAN)" to "optical wireless personal area networks (OWPAN)" | Update the text to "optical wireless personal area networks (OWPAN)" | T | Yes | Accepted
Vina, Jaesang Cha | SNUST | chajs@seoultech.ac.kr |  | 6 | 4.2 | 45 | The description says "This standard for optical wireless communication personal area network (OWC PAN) standard maps the intended applications to three topologies". Is it "OWCPAN" or "OWPAN"? I think, it suppose to be "OWPAN" | If agree then change to "OWPAN" | T | Yes | Accepted
Vina, Jaesang Cha | SNUST | chajs@seoultech.ac.kr |  | 7 | 4.2 | Figure 1 | The text font for "Peer-to-Peer" is different with other topologies | Update the text with common text font | E | Yes | Accepted
Sang-Kyu Lim | ETRI | sklim@etri.re.kr | 82-42-860-1573 | 8 | 4.3 | 49 | The caption of Figure 2 is misaligned. | The figure caption should be aligned. | E | No | Accepted
Vina, Jaesang Cha | SNUST | chajs@seoultech.ac.kr |  | 8 | 4.3 | Figure 2 | Figure 2 Name is misaligned with two lines | Align to single line | E | Yes | resolved in comment 24
Sang-Kyu Lim | ETRI | sklim@etri.re.kr | 82-42-860-1573 | 10 | 4.4.1 | 17 and 21 | kbps and kb/s | Unify the notation. | E | No | Accepted
Sang-Kyu Lim | ETRI | sklim@etri.re.kr | 82-42-860-1573 | 10 | 4.4.1 | 19 | Descriptions for PHY V | According to Table 79, PHY V supports 5.71kbps when MPM modulation scheme is used. So, you need to keep the consistency between the data rate on the descriptions for PHY V in 4.4.1 and the data rates for PHY V on Table 79. | T | Yes | Accepted | Update the text to "This PHY is intended for use with diffused surface light sources with data rates upto 5.71kbps using various modulations."
Vina, Jaesang Cha | SNUST | chajs@seoultech.ac.kr |  | 10 | 4.4.1 | 1 | Data rate unit representation given as kb/s. Use uniformed unit reprentations. | Change to kbps | E | Yes | Accepted
Vina, Jaesang Cha | SNUST | chajs@seoultech.ac.kr |  | 10 | 4.4.1 | 13 | Data rate unit representation given as Mb/s. Use uniformed unit reprentations. | Change to Mbps | E | Yes | Accepted
Vina, Jaesang Cha | SNUST | chajs@seoultech.ac.kr |  | 10 | 4.4.1 | 15 | Data rate unit representation given as Mb/s. Use uniformed unit reprentations. | Change to Mbps | E | Yes | Accepted
Vina, Jaesang Cha | SNUST | chajs@seoultech.ac.kr |  | 10 | 4.4.1 | 20 | Data rate unit representation given as b/s. Use uniformed unit reprentations. | Change to bps | E | Yes | Accepted
Vina, Jaesang Cha | SNUST | chajs@seoultech.ac.kr |  | 10 | 4.4.1 | 19~20 | PHY V description shows that "data rates in the hundreds of b/s" | As per MPM, maximum is 5.71 kbps. Please change the description as follows "This PHY is intended for use with diffused surface light sources with data rates upto 5.7 kbps using various modulations" | E | Yes | resolved in comment 27
Vina, Jaesang Cha | SNUST | chajs@seoultech.ac.kr |  | 10 | 4.4.1 | 21 | Data rate unit representation given as kb/s. Use uniformed unit reprentations. | Change to kbps | E | Yes | Accepted
Benjamin A. Rolfe | Blind Creek Associates | ben@blindcreek.com | +1 408 395 7207 | 13 | 4.4.3.2 | 33 | May be an inappropriate use of "shall". Where is the selection of a proper dimming method defined? Is this a behavior of a device conforming to this standard, or is this a information (recommendation) to the user of the standard and/or of the conforming device. If the prior, then provide cross reference to the clause defining the selection procedure; if the later, use appropriate informative language. | see comment |  |  | Accepted | Technical Editor will modify and the update text accordingly
Sang-Kyu Lim | ETRI | sklim@etri.re.kr | 82-42-860-1573 | 13 | 4.4.3.2 | 39 | "VLC data frame" in Figure 6 | VLC data frame should be changed to "OWC data frame". | T | No | Accepted
Vina, Jaesang Cha | SNUST | chajs@seoultech.ac.kr |  | 13 | 4.4.3.2 | Figure 6 | Figure shows "VLC data frame" | Change to "OWC data frame" | E | Yes | resolved in comment 35
Vina, Jaesang Cha | SNUST | chajs@seoultech.ac.kr |  | 15 | 4.4.3.2.1 | Figure 9 | The text font size much differ from other figures | Update the text with common text font | E | Yes | Accepted
Vina, Jaesang Cha | SNUST | chajs@seoultech.ac.kr |  | 19 | 4.5.2.1 | 23 | The last sentence says "The transaction is now complete.". Do we really need this? | If we do not need then delte it or merge this with previous sentence | T | Yes | Accepted | Technical Editor need to confirm and if anything update in email reflector.
Benjamin A. Rolfe | Blind Creek Associates | ben@blindcreek.com | +1 408 395 7207 | 20 | 4,5,4 | 22 | Expand acronym to full term at first use, which appears to be here. | do it. | E | Yes | Accepted
Sang-Kyu Lim | ETRI | sklim@etri.re.kr | 82-42-860-1573 | 21 | 4.6 | 18 | IEEE 802.15.7 OWPAN | IEEE Std 802.15.7 was already published in 2011. How do we distinguish this draft from Std 802.15.7-2011 ? "IEEE 802.15.7r1" is also used on page #7. Which one is correct ? | T | Yes | Rejected | IEEE 802.15.7 OWPAN automatically reflects with 802.15.7-20xx based on release
Sang-Kyu Lim | ETRI | sklim@etri.re.kr | 82-42-860-1573 | 23 | 4.8 | 6 | Figure 17 on line #6 | Recover the broken link for "Figure 17" on line #6. | E | No | Accepted
Benjamin A. Rolfe | Blind Creek Associates | ben@blindcreek.com | +1 408 395 7207 | 26 | 5.1.1.1 | 17 | What is the usefulness of a Superframe with no active period? While it seems it could lead to both cost and energy efficient implementations, a network in which nothing is ever transmitted seems not very useful. | Clarify the requirement if it is a useful thing to include in the standard. Otherwise remove the requirement. | T | Yes | Rejected | Technical Editor Clarify this requirement
Benjamin A. Rolfe | Blind Creek Associates | ben@blindcreek.com | +1 408 395 7207 | 26 | 5.1.1.1 | 23 | "see 5.1.2.2" seems like the wrong cross reference. | Replace with correct cross reference (maybe 5.1.1.3 ?) | T | Yes | Accepted
Benjamin A. Rolfe | Blind Creek Associates | ben@blindcreek.com | +1 408 395 7207 | 26 | 5.1.1.1 | 29 | "The MAC sublayer shall ensure that the integrity of the Superframe timing is maintained, e.g., compensating for clock drift error." is an invalid "shall" as it is too vague to define a specific requirement. To make this an verifiable requirement you need to define "integrity of the Superframe timing" in measurable (observable) specific requirements. | delete sentence. | T | Yes | alt res | Technical Editor look into description and Edit
Benjamin A. Rolfe | Blind Creek Associates | ben@blindcreek.com | +1 408 395 7207 | 26 | 5.1.1.1 | 37 | "In this case a coordinator shall not transmit periodic beacons, except upon receipt of a beacon request command"; beacons sent in response to (asynchronous) beacon request commands are not periodic. | delete "except upon receipt of a beacon request command" | T | Yes | Accepted
Benjamin A. Rolfe | Blind Creek Associates | ben@blindcreek.com | +1 408 395 7207 | 26 | 5.1.1.1 | 38 | "all transmissions" should be "all transmissions in a nonbeacon-enabled OWPAN" | fix it | T | Yes | Accepted
Benjamin A. Rolfe | Blind Creek Associates | ben@blindcreek.com | +1 408 395 7207 | 26 | 5.1.1.1 | 40 | "see 5.1.2.2" seems like the wrong cross reference. | Replace with correct cross reference (maybe 5.1.1.3 ?) | T | Yes | Accepted
Benjamin A. Rolfe | Blind Creek Associates | ben@blindcreek.com | +1 408 395 7207 | 27 | 5.1.1.1 | 48 | "frame structure configuration" should be "Superframe structure configuration" (???) | fix it | T | Yes | Accepted
Benjamin A. Rolfe | Blind Creek Associates | ben@blindcreek.com | +1 408 395 7207 | 28 | 5.1.1.1 | 38 | what exactly is continuous visibility and how is it provided? Some combination of the visibility methods (sending idle patter) described in the above paragraph? Or something else? | Clarify the requirement. | T | Yes | Accepted | No Change. Technical Editor update clarification
Benjamin A. Rolfe | Blind Creek Associates | ben@blindcreek.com | +1 408 395 7207 | 28 | 5.1.1.2 | 51 | "of exactly" is unnecessary and "shall have" probably should "should be followed by" or "should be preceded by" has frames (i.e. MPDUs) do not have IFS, IFS occurs between frames. | write it correctly (use immediately preceding sentences as examples as not wrong). | T | Yes | Accepted | Technical Editor look into description and Edit
Benjamin A. Rolfe | Blind Creek Associates | ben@blindcreek.com |  | 29 | 5.1.1.2 | 1 | "The slotted random access algorithm shall take this requirement into account for transmissions in the CAP" is not a valid use of "shall" as it is stating a requirement on the developers of the standard, not a requirement of a conformant device. The algorithm is deined in this standard. Either the people who designed the algorithm have taken "this requirement" into account, or they have not (let us hope they have). | delete sentence or reword as an informational statement: e.g. "The random access algorithm defined in this standard has taken IFS requirements into account" though it seems restatement of the obvious. | T | Yes | Accepted
Benjamin A. Rolfe | Blind Creek Associates | ben@blindcreek.com |  | 29 | 5.1.1.3 | 31 | In the prior paragraph it is stated that "The slotted random access algorithm shall be used before the transmission of data or MAC command frames transmitted within the CAP" with exceptions; then this paragraph states "If periodic beacons are being used in the OWPAN, the MAC sublayer shall employ the slotted version of the for transmissions in the CAP of the superframe" without exceptions. The two requirements conflict for transmissions of data frames under conditions stated in the above paragraph. One may be correcct, in which event one must be incorrect. random access algorithm" | Decide which is correct and delete the incorrect requirement. | T | Yes | Accepted | Technical Editor look into description and Edit
Benjamin A. Rolfe | Blind Creek Associates | ben@blindcreek.com |  | 30 | 5.1.1.3 | 8 | "Note that any bit padding used by the supported PHY shall be considered in making this determination." is invalid use of "shall". | delte "." after "CAP"; change to "Note that any bit padding used by the supported PHY shall be considered in making this determination." to "calculaton of the transaction duration shall include bit padding that may be added by the PHY in use." | T | Yes | Accepted
Benjamin A. Rolfe | Blind Creek Associates | ben@blindcreek.com |  | 32 | 5.1.2.1 | 8 | "and shall only accept frames received over the PHY data service that are relevant to the scan being performed" is an unncessary constraint on an implementation that precludes many useful implementation options and network topology options | change "shall" to "may" | T | Yes | Accepted
Benjamin A. Rolfe | Blind Creek Associates | ben@blindcreek.com |  | 32 | 5.1.2.1.1 | 20 | "the MAC sublayer shall discard all frames received over the PHY data service that are not beacon frames" s an unncessary constraint on an implementation that precludes many useful implementation options and network topology options The active scan depends upon transmission of beacon requests and reception of beacons. | change "shall" to "may" | T | Yes | Accepted
Benjamin A. Rolfe | Blind Creek Associates | ben@blindcreek.com |  | 32 | 5.1.2.1.1 | 32 | "During this time, the device shall reject all nonbeacon frames" is an uneccessary constraint. A device may reject everthing but beacons, but there is no point making it required. | change "shall" to "may". |  |  | Accepted
Benjamin A. Rolfe | Blind Creek Associates | ben@blindcreek.com |  | 32 | 5.1.2.1.1 | 39 | "shall be assumed" is a troubling use of "shall". It is never safe to assume and thus wrong to mandate assumption. | "shall be determined" is much less wrong. | T | Yes | Accepted
Benjamin A. Rolfe | Blind Creek Associates | ben@blindcreek.com |  | 32 | 5.1.2.1.1 | 45 | "shall attempt" is poor use of language. Not to sound like a motivational speaker, "do" don't "try". | change "shall attempt to unsecure the beacon frame using the" to "shall perform the" | T | Yes | Accepted
Benjamin A. Rolfe | Blind Creek Associates | ben@blindcreek.com |  | 33 | 5.1.2.1.2 | 5 | "shall be considered" is not a verifiable requirement and also is a null requirement without precisely defined what externally visible actions constitute "considering". What does it mean to consider, or even determine, declare or identify, a channel as unscanned? Is this recorded in the scan report, for example? That would be a good thing to specify | figure out what the TG intends this statement to mean and write it using correct normative language. Or delete the sentence. | T | Yes | Accepted | Technical Editor look into description and Edit
Benjamin A. Rolfe | Blind Creek Associates | ben@blindcreek.com |  | 33 | 5.1.2.1.2 | 18 | "the MAC sublayer shall discard all frames received over the PHY data service that are not beacon frames" is an unccessary constraint. | change "shall" to "may" | T | Yes | Accepted
Benjamin A. Rolfe | Blind Creek Associates | ben@blindcreek.com |  | 33 | 5.1.2.1.2 | 30 | "During this time, the device shall reject all nonbeacon frames" is an uneccessary constraint. A device may reject everthing but beacons, but there is no point making it required. | change "shall" to "may".\ | Y | Yes | Accepted
Benjamin A. Rolfe | Blind Creek Associates | ben@blindcreek.com |  | 33 | 5.1.2.1.2 | 36 | "shall be assumed" is a troubling use of "shall". It is never safe to assume and thus wrong to mandate assumption. | "shall be determined" is much less wrong. | T | Yes | Accepted
Benjamin A. Rolfe | Blind Creek Associates | ben@blindcreek.com |  | 33 | 5.1.2.1.2 | 45 | "shall attempt" is poor use of language. Not to sound like a motivational speaker, "do" don't "try". | change "shall attempt to unsecure the beacon frame using the" to "shall perform the" | T | Yes | Accepted
Benjamin A. Rolfe | Blind Creek Associates | ben@blindcreek.com | +1 408 395 7207 | 34 | 5.1.2.2 | 14 | "The broadcast mode does not have any requirements for starting a OWPAN" seems out of place in a clause titled "OWPAN initiation" which appears to describe starting a OWPAN, which requires bi-directional communication. This is probably something that should be in a normative clause defining "broadcast mode", the specification of which appears to be missing. | Delete sentence; add normative clause defining operating requirements for "broadcast mode". | T | Yes | Accepted | Technical Editor look into description and Edit
Benjamin A. Rolfe | Blind Creek Associates | ben@blindcreek.com | +1 408 395 7207 | 34 | 5.1.2.2 | 18 | "a device can either send an association or active scan command" has numerous problems: "active scan command" is not defined in this standard. So "send an active scan command" is not defined. I suspect the intention is to say that a device may use the active scan operation to detect peers and then send an association request command frame to a peer device to initiate peer to peer communication, but that is a guess. Also, "can" means a device is capable of, which I thin is not the word you mean. | Re-write the sentence so it makes sense referencing features and frame formats defined in this standard. | T | Yes | Accepted | Technical Editor look into description and Edit the text
Benjamin A. Rolfe | Blind Creek Associates | ben@blindcreek.com | +1 408 395 7207 | 34 | 5.1.2.2 | 39 | This is written like a patent disclosure, not a standard. It is full of ambiguous language e.g. "Each device communicates the capabilities of each device and application requirements via the MAC and PHY capabilities IE provided." could mean each device communicates the capability of that device, or that each device communicates the capabilities of every device known. "application requirements" probably is not correct for a MAC layer IEs that are defined to communicate MAC and PHY capabilities...and that's just one sentence. This seems like it could be a useful informative overview of peer to peer communications, but as written it is just confusing. "may" and "shall" are improperly used | re-write using language appropriate to this standard or remove. | T | Yes | Accepted | Technical Editor look into description and Edit the text
Benjamin A. Rolfe | Blind Creek Associates | ben@blindcreek.com |  | 39 | 5.1.3.5 | 3 | "the MLME shall assign values from the MLME-START.request primitive parameters to the appropriate PIB attributes" is not a specific requirement; it is informational introduction to the specific requirements (setting specific PIB attributes) that follow. Also consider moving this specification to the MLME primitive clause. | change first sentence to "the MLME updates the PIB attributes which control the superframe configuration using the parameters provived as follows:" | T | Yes | Accepted
Benjamin A. Rolfe | Blind Creek Associates | ben@blindcreek.com |  | 39 | 5.1.4.1 | 18 | "shall attempt" is not a valid requirement. | change 'shall attempt" to "shall initiate association" or 'commence the association process" | T | Yes | Accepted
Benjamin A. Rolfe | Blind Creek Associates | ben@blindcreek.com |  | 39 | 5.1.4.1 | 48 | "shall try to associate" is not a valid requirement (this does not mean what you thin it means). Neither is "shall not attempt" valid. | change "shall try" to "shall" and "shall not attempt" to "shall not" | T | Yes | Accepted | Technical Editor look into description and Edit the text
Benjamin A. Rolfe | Blind Creek Associates | ben@blindcreek.com |  | 39 | 5.1.4.1 | 53 | "Because the association request command contains an acknowledgment request (see 5.3.1.1), the coordinator shall confirm its receipt by sending an acknowledgment frame." is redundantly stating a requirement. The requirement to send an ack when AR is set is covered in the frame processing clauses. This text is repeated a bunch of places, also redundant. | delete sentence, or rephrase as an informative statement (everywhere it appears) | T | Yes | Accepted | Technical Editor look into description and Edit the text
Benjamin A. Rolfe | Blind Creek Associates | ben@blindcreek.com |  | 40 | 5.1.4.1 | 26 | "shall attempt" again. "attempt" is not verifiable behavior - you can only see if it does. | delete "attempt". | T | Yes | alt res | Technical Editor look into description and Edit the text
Benjamin A. Rolfe | Blind Creek Associates | ben@blindcreek.com |  | 40 | 5.1.4.1 | 44 | I think that "shall depend on its range," you really mean "shall depend on on the VALUE of the received short address. Then refernce to table 2 makes sense | see comment. | T | Yes | Accepted
Benjamin A. Rolfe | Blind Creek Associates | ben@blindcreek.com |  | 41 | 5.1.4.2 | 46 | "If none of the conditions for disassociation are satisfied, the command shall be ignored" is not true. The command has to have been processed to test the conditions for disassociation so it is too late to ignore the command. | delete sentence | T | Yes | Accepted
Benjamin A. Rolfe | Blind Creek Associates | ben@blindcreek.com |  | 42 | 5.1.5.1 | 36 | "shall attempt to unsecure" is wrong. It should subject the frame to the unsecurring process. | change "shall attempt to unsecure the beacon frame using the" to "shall perform the" | T | Y | Accepted
Benjamin A. Rolfe | Blind Creek Associates | ben@blindcreek.com |  | 44 | 5.1.7.1 | 53 | "shall be assumed" is a troubling use of "shall". It is never safe to assume and thus wrong to mandate assumption. | change to "shall be determined". | T | Yes | Accepted
Benjamin A. Rolfe | Blind Creek Associates | ben@blindcreek.com |  | 44 | 5.1.7.1 | 53 | Wrong place to state the requirement: this being stated in the clause titled "Transmission" when this is actually processing performed upon recpetion. This as stated creates an ambiguity because there may be more than one coordinator in a PAN (I think you mean 'PAN coordinator, i.e. the center of a star topology). Also, I think this is inconsistent with the "broadcast mode" described elsewhere, but I may not understand "broadcast mode" due to poor specification. | Fix it. I believe it need further qualificaiton as it is only valid when there is a single PAN coordinator, when 'broadcast mode' can only be used by the PAN coordinator, and probably other conditions I've not figured out. | T | Yes | alt res | Technical Editor look into description and Edit the text
Benjamin A. Rolfe | Blind Creek Associates | ben@blindcreek.com |  | 45 | 5.1.7.1 | 3 | Wrong place to state the requirement: this being stated in the clause titled "Transmission" when this is actually processing performed upon recpetion. This as stated creates an ambiguity because there may be more than one coordinator in a PAN (I think you mean 'PAN coordinator, i.e. the center of a star topology). Also, I think this is inconsistent with the "broadcast mode" described elsewhere, but I may not understand "broadcast mode" due to poor specification. | Fix it. I believe it need further qualificaiton as it is only valid when there is a single PAN coordinator, when 'broadcast mode' can only be used by the PAN coordinator, and probably other conditions I've not figured out. | T | Yes | alt res | Technical Editor look into description and Edit the text
Benjamin A. Rolfe | Blind Creek Associates | ben@blindcreek.com |  | 46 | 5.1.7.2 | 2 | "shall be considered" is not a verifiable requirement and also is a null requirement without precisely defined what externally visible actions constitute "considering". In this case I think you mean that "macRxOnWhenIdle is relevant only during idle periods of the CAP of the incoming superframe and shall be ingonred all other times" but that may in fact not be correct, I'm not sure, just a guess. and guessing is not good ;-). | delete "shall be considered" and state the required behavior correctly. | T | Yes | alt res | Technical Editor look into description and Edit the text
Benjamin A. Rolfe | Blind Creek Associates | ben@blindcreek.com |  | 46 | 5.1.7.2 | 4 | "shall be considered" again | delete "shall be considered" and state the required behavior correctly. | T | Yes | alt res | Technical Editor look into description and Edit the text
Benjamin A. Rolfe | Blind Creek Associates | ben@blindcreek.com |  | 46 | 5.1.7.2 | 14 | "shall be considered" again, and in this case, does not (correctly) state the requirement that invalid FCS causes the frame to be rejected. | change to "shall be considered' to "is"; | T | Yes | Accepted
Benjamin A. Rolfe | Blind Creek Associates | ben@blindcreek.com |  | 46 | 5.1.7.2 | 35 | "shall be considered valid and processed further" is invalid use of shall. | change to "shall be processed further" | T | Yes | Accepted
Benjamin A. Rolfe | Blind Creek Associates | ben@blindcreek.com | +1 408 395 7207 | 49 | 5.1.7.4.3 | 33 | "shall assume that the transmission was successfully received" is both incorrect and unneccessary. The requirement is that when AR was zero in the transmitted frame, retransmission is not peformed. Yes this is wrong in 802.15.4 (from whence you copied the text) as are a lot of things. Might as well not repeat our mistakes. Better to make new better mistakes. | change to "The retransmission procedure is performed only when the Acknowledge Request field set to one in the transmitted frame" | T | Yes | Accepted
Benjamin A. Rolfe | Blind Creek Associates | ben@blindcreek.com | +1 408 395 7207 | 50 | 5.1.7.4.3 | 6 | "shall assume"; nope the MAC is not assuming, the transmission has failed. The requirement is that when it fails the MAC notify the higher layer (we might as well specify how the notificatino is made, too) | the transmission has failed ad the MAC sublayer shall notify the next higher layer of the failure in the MCPS-Data.confirm | T | Yes | Accepted
Benjamin A. Rolfe | Blind Creek Associates | ben@blindcreek.com | +1 408 395 7207 | 51 | 5.1.8 | 43 | "device address and direction shall, therefore, uniquely identify each GTS" is not valid use of "shall". This is a statement of fact (it just "is") | device address and direction therefore uniquely identify each GTS | T | Yes | Accepted
Benjamin A. Rolfe | Blind Creek Associates | ben@blindcreek.com | +1 408 395 7207 | 51 | 5.1.8 | 53 | Exactly what is the observable behavior of "shall be lost"?? Shall not be used? Shall be forgotten? Shall be sent to the GTS lost and found? | "If a device loses synchronization with the coordinator, it shall cease GTS transmissions". | T | Yes | Accepted | Technical Editor look into description and Edit the text
Benjamin A. Rolfe | Blind Creek Associates | ben@blindcreek.com | +1 408 395 7207 | 52 | 5.1.8.2 | 43 | "shall be removed automatically" doesn't need "automatically" | "shall be removed" | T | Yes | Accepted
Benjamin A. Rolfe | Blind Creek Associates | ben@blindcreek.com | +1 408 395 7207 | 62 | 5.1.10.1 | 1 | Figure 33: The ends of the MSC are labled "coordinator" and "device"; the note and referencing text refer to "device 1" and "device 2". So which end of the transaction depicted is 1, 2 ? | Use a consistent labeling. | T | Yes | Accepted
Sang-Kyu Lim | ETRI | sklim@etri.re.kr | 82-42-860-1573 | 62 | 5.1.10.1 | 39 | Src_multi_info in Table 3 | The bits for Src_multi_info should be changed to "b0…b7" because the number of optical band in Table 80 is 8. | T | Yes | Accepted
Sang-Kyu Lim | ETRI | sklim@etri.re.kr | 82-42-860-1573 | 62 | 5.1.10.1 | 44 | Des_multi_info in Table 3 | The bits for Des_multi_info should be changed to "b0…b7" because the number of optical band in Table 80 is 8. | T | Yes | Accepted
Benjamin A. Rolfe | Blind Creek Associates | ben@blindcreek.com | +1 408 395 7207 | 63 | 5.1.10.2 | 18 | where is "Band hopping information" content defined? It's 5 bits of something. Is this related to Table 3? Guessing it is a bit mask where each bit corresponds to a band identifier defined somewhere in ths standard. Or something else. As staed it has no meaning. | Complete specification. | T | Yes | Accepted | Need to define the Band Identifier
Vina, Jaesang Cha | SNUST | chajs@seoultech.ac.kr |  | 64 | 5.1.11.1 | Figure 35 | Figure 35 Name is misaligned with two lines | Align to single line | E | Yes | Accepted
Benjamin A. Rolfe | Blind Creek Associates | ben@blindcreek.com | +1 408 395 7207 | 67 | 5.1.11 | 28 | "shall note" is sloppy and unverifiable . From prior paragraphs it seems that WQI is measured by the PHY, reported via the PHY SAP. Thus the requirement appears to be the MAC shall report the measured WQI value in a command frame. | change to: "The device shall report the mesured WQI during each of the cellSearchLength slots to the coordinator using the mobility notification command frame, as described in 5.3.12 | T | Yes | Accepted
| Blind Creek Associates | ben@blindcreek.com | +1 408 395 7207 | 71 | 5.1.13 | 1 | use of "shall" in a footnote. The IEEE-SA Standards Board Operations Manual, 6.4 states that footnotes are informative. Thus "shall"is I ncorrect. | delete footnote | T | Yes | alt res | Technical Editor look into description and Edit the text
| Blind Creek Associates | ben@blindcreek.com | +1 408 395 7207 | 72 | 5.1.14.2 | 46 | The "shall" in the NOTE is incorrect, as explained by the footnote. So you know you did it wrong and quote the appropriate IEEE OM text explaining why it is wrong ??? | Delete the NOTE, and delete the footnote. Use NOTES correctly throughout the draft. | T | Yes | alt res | Technical Editor look into description and Edit the text
Benjamin A. Rolfe | Blind Creek Associates | ben@blindcreek.com | +1 408 395 7207 | 76 | 5.2 | 34 | Throughout this clause, "MSDU" is used incorrectly to describe the MAC Payload part of the MAC frame (which contains the MSDU in some frames and other kinds of MAC payload in other frames). A few places MSDU is used correctly (but most not). Search and correct throughout - when referring in general to the payload part of the frame use "MAC Payload"; when referring to the MAC Service Data Unit (upper layer payload) use MSDU; when the MAC Payload carries other information defined to be generated and consumed by the MAC, describe completely e.g. Beacon Frame payload fields. | See comment. Use technical terminology consistently and correctly. | T | Yes | Accepted | Technical Editor look into description and Edit the text
Benjamin A. Rolfe | Blind Creek Associates | ben@blindcreek.com | +1 408 395 7207 | 76 | 5.2 | 34 | MSDU used incorrectly. | Change MSDU to MAC Payload in describing general frame format and content. MSDU is only one kind of payload contained in a MAC Frame per this standard. | T | Yes | Accepted
| Blind Creek Associates | ben@blindcreek.com | +1 408 395 7207 | 77 | 5.2.1 | 1 | It appears that there are modes defined for PHY IV in which nothing is ever transmitted. This seems a strange. Is it really the intention or is there something missing? | Clarify/complete specificaiton. | T | Yes | Rejected | Clarify : Its intension
Benjamin A. Rolfe | Blind Creek Associates | ben@blindcreek.com | +1 408 395 7207 | 77 | 5.2.1 | 3 | MSDU used incorrectly. | Change MSDU to MAC Payload. | T | Yes | Accepted
Benjamin A. Rolfe | Blind Creek Associates | ben@blindcreek.com | +1 408 395 7207 | 77 | 5.2.1 | 18 | Figure 48: use of "MSCU" is incorrect in the general frame format. The MSDU is defined as the PDU provided by/to the higher layer at the MAC Data Service access point, specifically. The frame payload contains the MSDU the data frame but for other frame types. The term is also misused in the specific frame type definitions (except the data frame). | Change to "MAC Payload" in all the frame figures where you have MSDU. In 5.2.2.2 change "Data Payload" to "MSDU" also. |  |  | Accepted
Benjamin A. Rolfe | Blind Creek Associates | ben@blindcreek.com | +1 408 395 7207 | 77 | 5.2.1 | 18 | MSDU used incorrectly. | Change MSDU to MAC Payload. | T | Yes | Accepted
| Blind Creek Associates | ben@blindcreek.com | +1 408 395 7207 | 77 | 5.2.1.1.1 | 47 | "frame compatible with IEEE Std 802.15.7-2018" is incorrect. This standard (the current reivsion of 802.15.7) is referred to as "this standard" in this standard. | Change "IEEE Std 802.15.7-2018" to "this standard" | T | Yes | Accepted
Vina, Jaesang Cha | SNUST | chajs@seoultech.ac.kr |  | 81 | 5.2.1.2.3 | 47 | Does not need to highlighted field title here | Delete it | T | Yes | Accepted
Benjamin A. Rolfe | Blind Creek Associates | ben@blindcreek.com | +1 408 395 7207 | 82 | 5.2.1 | 31 | I can't find where 64-bit extended address is defined. Specifically, if you wish to achieve interoperability, you should define the format, and the transmission order. If you intend to use the standard EUI-64 bit address, which is strongly recommended as it is defined in Std 802, then you should also define explicitly the transmission order in unambiguous language (hint: "MSB" for things that are not numbers, like EUI address octet strings, is ambiguous). You can refer to either 802.15.4-2015 or the just published corrigendum for two examples of unambiguous specification of address order. | Complete specification of extended address values. | T | Yes | Accepted
Vina, Jaesang Cha | SNUST | chajs@seoultech.ac.kr |  | 82 | 5.2.1.4.3 | 48 | Does not need to highlighted field title here | Delete it | T | Yes | Accepted
Vina, Jaesang Cha | SNUST | chajs@seoultech.ac.kr |  | 83 | 5.2.1.6.2 | 54 | Does not need to highlighted field title here | Delete it | T | Yes | Accepted
Vina, Jaesang Cha | SNUST | chajs@seoultech.ac.kr |  | 84 | 5.2.1.6.3 | 9 | Does not need to highlighted field title here | Delete it | T | Yes | Accepted
Benjamin A. Rolfe | Blind Creek Associates | ben@blindcreek.com | +1 408 395 7207 | 85 | 5.2.1.9.1 | 30 | "The FCS is calculated over the MHR and MSDU parts of the frame. The FCS shall be only generated for payloads greater than zero bytes" is at best ambiguous. Figure 48 defines "Frame Payload" as the part containing the MSDU. So if the MSDU length is zero,, the FCS is elided, meaning that the frame has no error detection (the MHR is still transmitted, e.g. an acknowledgement frame without optional payload, CVD frame). This is inconsistent with Figures 60, 64 which show the MHR. I can see no value to eliding the FCS in a frame unless it really doesn't matter if the frame is decoded incorrectly, which seems like never. Also according to 5.1.7.2 The MAC sublayer shall discard all received frames that do not contain a correct value in their FCS field, which would make an ACK without payload useless. There are probably other things wrong with this statement, but this is enough to justify removing it ;-) | Remove irrational statement or specify sufficient conditions on when the FCS may be elided (e.g. when the MIC in clause 7 is used to detect invalid frames) | T | Yes | Accepted | Delete the sentence
Benjamin A. Rolfe | Blind Creek Associates | ben@blindcreek.com | +1 408 395 7207 | 85 | 5.2.1.9.1 | 31 | MSDU used incorrectly. | Change MSDU to MAC Payload. | T | Yes | Accepted
Benjamin A. Rolfe | Blind Creek Associates | ben@blindcreek.com | +1 408 395 7207 | 85 | 5.2.1.9.2 | 44 | MSDU used incorrectly. | Change MSDU to MAC Payload. | T | Yes | Accepted
Benjamin A. Rolfe | Blind Creek Associates | ben@blindcreek.com | +1 408 395 7207 | 85 | 5.2.1.9.3 | 52 | MSDU used incorrectly. | Change MSDU to MAC Payload. | T | Yes | Accepted
Benjamin A. Rolfe | Blind Creek Associates | ben@blindcreek.com | +1 408 395 7207 | 86 | 5.2.1.9.4 | 5 | MSDU used incorrectly. | Change MSDU to MAC Payload. | T | Yes | Accepted
Benjamin A. Rolfe | Blind Creek Associates | ben@blindcreek.com | +1 408 395 7207 | 86 | 5.2.2.1 | 26 | MSDU used incorrectly. | Change MSDU to MAC Payload. | T | Yes | Accepted
Benjamin A. Rolfe | Blind Creek Associates | ben@blindcreek.com | +1 408 395 7207 | 90 | 5.2.2.2 | 4 | The "the sequence of octets that the next higher layer has requested the MAC sublayer to transmit" is called the MSDU which is what is carried in the MAC Payload of a Data Frame. | Change "Data Payload" to "MSDU" | T | Yes | Accepted
Benjamin A. Rolfe | Blind Creek Associates | ben@blindcreek.com | +1 408 395 7207 | 90 | 5.2.2.2 | 7 | MSDU used incorrectly. | Change to "MAC Payload" | T | Yes | Accepted
Benjamin A. Rolfe | Blind Creek Associates | ben@blindcreek.com | +1 408 395 7207 | 91 | 5.2.2.3 | 6 | MSDU used incorrectly. | Change MSDU to MAC Payload. | T | Yes | Accepted
Benjamin A. Rolfe | Blind Creek Associates | ben@blindcreek.com | +1 408 395 7207 | 92 | 5.2.2.4 | 37 | MSDU used incorrectly. | Change MSDU to MAC Payload. | T | Yes | Accepted
| Blind Creek Associates | ben@blindcreek.com | +1 408 395 7207 | 102 | 5.3.9 | 42 | There does not appear to be any way for the Blinking notification command to be sent by the MAC. Looking for a reference in a normative behavior or an MLME- primitvie that causes it to be generated or something like that. Threre appears to be somethng missing. | Clarify and complete specification of not just what it might be used for but how it is caused to be generated. | T | Yes | Alt res | TE will try to understand the issue and if need be contact the commentor.
Benjamin A. Rolfe | Blind Creek Associates | ben@blindcreek.com | +1 408 395 7207 | 104 | 5.3.2 | 50 | "WQI values (in octets) obtained for the current channel" is strange - the units of WQI is a count of octets? 5.3.19.2 states that WGI defines the length of WQI but not the content. Table 28 states lower values are lower WQI. Somehwere it states WQI is measured by the PHY. 8.3.8.1 states that it is a numeric value that icnreases uniformly from lowest to highest "quality" and it shoudl indicarte the band plan ID (though not how this is indicated in the encoding of the value); Table 24 is no help as it suggests more than 8 biits of information is somehow encoded in an 8 bit value; After this circular search I still have no idea how to WQI is measured or encoded in the transmitted IE. I'm pretty sure though that it is not in units of "octets". My head hurts! | Complete specification of WQI, delete "(octets)", | T | Yes | Alt res | TE will try to understand the issue and if need be contact the commentor.
| Blind Creek Associates | ben@blindcreek.com | +1 408 395 7207 | 106 | 5.3.15 | 13 | When is the Multiple channel assignment command generated? | Complete specification. | T | Yes | Alt res | TE will try to understand the issue and if need be contact the commentor.
| Blind Creek Associates | ben@blindcreek.com | +1 408 395 7207 | 107 | 5.3.18 | 10 | when is the CVD disable command generated? It's defined but not referenced in MAC operations or MLME SAPs? | Complete specification. | T | Yes | Alt res | TE will try to understand the issue and if need be contact the commentor.
Sang-Kyu Lim | ETRI | sklim@etri.re.kr | 82-42-860-1573 | 111 | 5.3.19.1.1 | 45 | Table 23 - Maximum supported optical clock frequency and the related texts | We can see from Tables 76, 77, 78, and 79 in Clause 8.2 that there are 6 PHY types in this draft and many different clock rates are used for each PHY type. By the way, Table 23 and the related texts describes the specifications only for the clock rates supporting PHY I, II, and III. So, the clock subfields for the clock rates supporting PHY IV, V, and VI should be assigned and the related new texts should be also added in this section. If it does not, are the clock rates for PHY IV, V and VI supported through PHY PIB attributes ? | T | Yes | Alt Res | Clock rates for cameras are set by the camera vendor and not the standard. TE will try to determine how this information is passed to the device.
Sang-Kyu Lim | ETRI | sklim@etri.re.kr | 82-42-860-1573 | 112 | 5.3.19.1.2 | 31 | 5.3.19.1.2 Aggregation and guard channel and Figure 88 | We can see from Tables 80 in Clause 8.3.1 that the optical wavelength bandplan in this draft is different from that of 15.7 Standard-2011. By the way, the sub-clause 5.3.19.1.2 and Figure 88 in this draft are still coming from the 15.7 Standard-2011. So, the sub-clause 5.3.19.1.2 and Figure 88 should be updated in accordance with the new band plan because the number of optical band in this draft is 8. | T | Yes | Accepted
Sang-Kyu Lim | ETRI | sklim@etri.re.kr | 82-42-860-1573 | 155 | 6.3.8.1 | 28 | ScanChannels in Table 50 | Accoding to Table 80, the number of optical band is 8. So, the field for ScanChannels should be 8-bit field. | T | Yes | Accepted
Sang-Kyu Lim | ETRI | sklim@etri.re.kr | 82-42-860-1573 | 158 | 6.3.8.2 | 5 | UnscannedChannels in Table 51 | The field for UnscannedChannels should be 8-bit field. | T | Yes | Accepted
Benjamin A. Rolfe | Blind Creek Associates | ben@blindcreek.com | +1 408 395 7207 | 177 | 6.4.1 | 37 | "64-bit (IEEE) address" is not a real thing (not defined in IEEE Std 802 which you are supposed to follow). You probably mean EUI-64 | Change to EUI-64 or "Extended Address" (which are real things) | T | Yes | Accepted
Benjamin A. Rolfe | Blind Creek Associates | ben@blindcreek.com | +1 408 395 7207 | 177 | 6.4.1 | 42 | MSDU used incorrectly. Beacons as defined in 5.2.2 do not contain an MSDU (but do contain MAC Payload) | Change MSDU to MAC Payload. | T | Yes | Accepted
Benjamin A. Rolfe | Blind Creek Associates | ben@blindcreek.com | +1 408 395 7207 | 177 | 6.4.1 | 50 | Use of MSDU incorrectly, unless you meant this applies only to the MSDU contained in a Data Frame, in which case you should say "Data Frame" and not just "frame". Or just delete this lie as it appears aMaxMACSafePayloadSize is not used anywhere (that might be PDF search fail, though). | fix inconsistency either by deleting the constant if it is not used, or being clear that it is only applicable to data frames, or change MSDU to MAC Payload. | T | Yes | Accepted
Benjamin A. Rolfe | Blind Creek Associates | ben@blindcreek.com | +1 408 395 7207 | 177 | 6.4.1 | 53 | As used in table 26, this is probably broken as it will result attempt to transmit MSDUs larger than will fit in the PHY frame.as the MAC overhead added to the frame can exceed aMinMPDUOverhead (9). The actual maximum MSDU size that may be accommodated in a PHY frame is not constant, it depends on the parameters of the MSDU data request (and perhaps other variables). | Delete constant and replace it with something that makes sense. | T | Yes | Alt res | TE will try to understand the issue and if need be contact the commentor.
Benjamin A. Rolfe | Blind Creek Associates | ben@blindcreek.com | +1 408 395 7207 | 178 | 6.4.1 | 16 | aMinMPDUOverhead definition is not correct for all PHYs. From my count it appears that for some PHYs the correct value is 0 (which seems odd but I haven't gotten to the PHY clauses yet) | You need to define the value correction for each PHY. | T | Yes | Alt res | TE will try to understand the issue and if need be contact the commentor.
Benjamin A. Rolfe | Blind Creek Associates | ben@blindcreek.com | +1 408 395 7207 | 205 | 7.2.2 | 42 | Reference to an obsolete version of 802.15.4 - check that this is really want you meant to do. Clause 2 lists the current revision (802.15.4-2015). Throughout this clause you reference -2006. | Change so that clause 2 and references match | T | Yes | Accepted
Sang-Kyu Lim | ETRI | sklim@etri.re.kr | 82-42-860-1573 | 222 | 8.1 | 15 | IEEE 802.15.7 in the first sentence. | The first sentence describes that this clause specifies six options for IEEE Std 802.15.7. By the way, IEEE Std 802.15.7 was already published in 2011. How do we distinguish this draft from Std 802.15.7-2011 ? "IEEE 802.15.7r1" is also used on page #7. Which one is correct ? | T | Yes | Accepted
Sang-Kyu Lim | ETRI | sklim@etri.re.kr | 82-42-860-1573 | 222 | 8.1 | 31 | IEEE 802.15.7 on line #31 | IEEE Std 802.15.7 was already published in 2011. How do we distinguish this draft from Std 802.15.7-2011 ? "IEEE 802.15.7r1" is also used on page #7. Which one is correct ? | T | Yes | Accepted
Vina, Jaesang Cha | SNUST | chajs@seoultech.ac.kr |  | 223 | 8.2 | Table 76, 77, 78, 79 | Table 76, 77, 78 uses the data rate unit representation as Xb/s and Table 79 uses the data rate unit representation as Xbps. We should follow uniformity on data ratw unit reprentations. | Use one representation in entire docs. Follow the same rule for Comments 13, 14, 15, 16, and 18 too. | T | Yes | Accepted
Hideki Aoyama | Panasonic | aoyama.hideki@jp.panasonic.com | 81-50-3587-2186 | 225 | 14.4.3 | 27 | Correction in Table79 | Optical coloc rate is 12.5 kHz. | T | Yes | Accepted
Vina, Jaesang Cha | SNUST | chajs@seoultech.ac.kr |  | 225 | 8.2 | Table 79 | In line 7, the UFSOOK data rate represent with code rate and frame Rate. Is it not possible to define the best fixed rate? | Clarify. If possible please define the fixed rate. | T | Yes | Alt res | TE will try to understand the issue and if need be contact the commentor.
Vina, Jaesang Cha | SNUST | chajs@seoultech.ac.kr |  | 225 | 8.2 | Table 79 | In the line 19, the RS-FSK Data Rate value mixed with FEC and Modulation | Modify as follow: 120 bps (16-FSK without FEC) | T | Yes | Accepted
Vina, Jaesang Cha | SNUST | chajs@seoultech.ac.kr |  | 225 | 8.2 | Table 79 | In the line 19, the C-OOK Data Rate with multiple best values without any note. We need specific case info for each best values | Better add one superscript and describe it at bottom of the table as a Note. | T | Yes | alt res | TE to contact Kookmin for either a note or select best data rate.
Vina, Jaesang Cha | SNUST | chajs@seoultech.ac.kr |  | 225 | 8.2 | Table 79 | In the line 25, the CM-FSK Data Rate with multiple best values without any note. We need specific case info for each best values | Better add one superscript and describe it at bottom of the table as a Note. | T | Yes | alt res | TE to contact Kookmin for either a note or select best data rate.
Vina, Jaesang Cha | SNUST | chajs@seoultech.ac.kr |  | 225 | 8.2 | Table 79 | In the line 31, the A-QL Data Rate with multiple best values without any note. We need specific case info for each best values | Better add one superscript and describe it at bottom of the table as a Note. | T | Yes | alt res | TE to contact Kookmin for either a note or select best data rate.
Sang-Kyu Lim | ETRI | sklim@etri.re.kr | 82-42-860-1573 | 228 | 8.3.4 | 17 | Table 81 | The last sentence is "Note that for PHY IV, V and VI, the variables macMinLIFSPeriod, mac MinSIFSPeriod, macMinRIFSPeriod are 0." So, it's better to add the meaning of this sentence to Table 81 for readability. | T | No | accepted
Sang-Kyu Lim | ETRI | sklim@etri.re.kr | 82-42-860-1573 | 228 | 8.3.7 | 45 | Notation for +/- | "±" or "+/-". Unify the notation. | E | No | accepted
Sang-Kyu Lim | ETRI | sklim@etri.re.kr | 82-42-860-1573 | 228 | 8.6.1.2, 8.6.1.3, 8.6.1.4 | 241 to 244 | Preambles for PHY IV, V and VI | The preambles for PHY IV, V and VI are too complicated. If possible, it's better to simplify the preambles for PHY IV, V and VI. | T | Yes | rejected | the preambles are constrained by the properties of the image sensors; that is, the preamble has to customized for each usage. This gives the appearance that they are too complicated.
Vina, Jaesang Cha | SNUST | chajs@seoultech.ac.kr |  | 228 | 8.3.4 | Table 81 | PHY IV, V, and VI are not in Table. | Add PHY IV, V, and VI attributes in Table 81 | T | Yes | alt res | TE will try to understand the issue and if need be contact the commentor.
Benjamin A. Rolfe | Blind Creek Associates | ben@blindcreek.com | +1 408 395 7207 | 229 | 8.3.8.2 | 12 | Expand acronym (CDR) to full term at first use, which appears to be here. Alternately, as the acronym Is used only twice (one of which is probably wrong), you could delete the acronym and just use the full term for clarity. | do it. | E | Yes | accepted
Vina, Jaesang Cha | SNUST | chajs@seoultech.ac.kr |  | 233 | 8.5.2 | Table 83 | PHY IV offset-VPWM name is displayed wrong as a "offset-VPPM" | Change to "offset-VPWM" | T | Yes | accepted
Vina, Jaesang Cha | SNUST | chajs@seoultech.ac.kr |  | 233 | 8.5.2 | Table 83 | PHY IV offset-VPWM supported dimming support is wrong. It shows supported dimming methods are "Pulse width dimming, Amplitude dimming, out-of-band dimming" | Update the table with only Pulse width dimming supported dimming method. Also check other modulations supported dimming methods and update the table | T | Yes | Alt res | TE will update the offset-VPWM … we've no specific comment on other PHY modes.
Vina, Jaesang Cha | SNUST | chajs@seoultech.ac.kr |  | 233 | 8.5.2 | Table 83 | PHY VI Mode attributes say "all" | Change "all" to "A-QL,HA-QL, VTASC, SS2DC, IDE" | T | Yes | accepted
Vina, Jaesang Cha | SNUST | chajs@seoultech.ac.kr |  | 235 | 8.5.2.4.1 | Figure 121 | Figure description text font size is too big. It will better to reduce the font size | If possible update the figure | T | No | accepted
Benjamin A. Rolfe | Blind Creek Associates | ben@blindcreek.com | +1 408 395 7207 | 236 | 8.5.2.5.2 | 36 | Expand acronym (CM-FSK) to full term at first use, which appears to be here. Alternately, as the acronym Is used only twice (one of which is probably wrong), you could delete the acronym and just use the full term for clarity. | do it. | E | Yes | accepted
Benjamin A. Rolfe | Blind Creek Associates | ben@blindcreek.com | +1 408 395 7207 | 236 | 8.5.2.5.3 | 43 | Expand acronym (C-OOK) at first use. | do it. | E | Yes | accepted
Vina, Jaesang Cha | SNUST | chajs@seoultech.ac.kr |  | 236 | 8.5.2.4.5 | 16 | Text says that "HS-PSK is a hybrid modulation method and it may implement PWM dimming and/or AM dimming as a hybrid dimming method." . Its know that HS-PSK is a hybrid modulation method and no need to describe here. | Change the text to "HS-PSK may implement PWM dimming and/or AM dimming as a hybrid dimming method." | T | Yes | accepted
Benjamin A. Rolfe | Blind Creek Associates | ben@blindcreek.com | +1 408 395 7207 | 238 |  | 20 | Expand abbreviation at first use (D/A). Also consider using DAC, an acronym already used in other 802.15 standards. | make it so | E | Yes | accepted
Benjamin A. Rolfe | Blind Creek Associates | ben@blindcreek.com | +1 408 395 7207 | 239 | 8.6.6.1 | 36 | "This maximum transition sequence is used to lock the CDR circuit." is both stating the obvious and making assumptions regarding a particular implementation. A more accurate statement is that the preamble is used to for synchronization, which is obvious given that it is part of the synchronization header. | delete unneeded and presumptions statement | T | Yes | alt res | TE will try to understand the issue and if need be contact the commentor.
Vina, Jaesang Cha | SNUST | chajs@seoultech.ac.kr |  | 242 | 8.6.1.2.3 | 18~19 | Change this line text | Change to "In the Offset-VPWM for Smart Device Flash Light PHY uses OOK modulation for preamble transmission using flash light." | T | Yes | accepted
Benjamin A. Rolfe | Blind Creek Associates | ben@blindcreek.com | +1 408 395 7207 | 243 | 8.6.1.4.2 | 47 | Expand acronym to full term at first use, which appears to be here. | do it. | E | Yes | accepted
Vina, Jaesang Cha | SNUST | chajs@seoultech.ac.kr |  | 243 | 8.6.1.3.2 | 27 | The "frequency separation" representation in equation and text description used different representation | Modify "df" to "dF" | T | Yes | accepted
Vina, Jaesang Cha | SNUST | chajs@seoultech.ac.kr |  | 245 | 8.6.2.1.3 |  | Follow the uniform representation of data rate Unit | Update based on comment 27 | T | Yes | alt res | see comment 27
Vina, Jaesang Cha | SNUST | chajs@seoultech.ac.kr |  | 248 | 8.6.2.4.1 | 1 | Does not need to highlighted field title here | Delete it | T | Yes | accepted
7 | SNUST | chajs@seoultech.ac.kr |  | 249 | 8.6.4 | 26 | Text in wrong place | Move to line 13 above the Figure 132 | 2 | Yes | accepted
Vina, Jaesang Cha | SNUST | chajs@seoultech.ac.kr |  | 251 | 8.6.4.3.1 | 14 | The term "RS-FSK-V" not used anywhere other than this place. It suppose to used in somewhere in description. What is the use of it? | Clarify and Update the use in respective place | T | Yes | alt res | TE will try to understand the issue and if need be contact NTU.
Vina, Jaesang Cha | SNUST | chajs@seoultech.ac.kr |  | 251 | 8.6.4.3.1 | 22 | The term "RS-FSK-C8" not used anywhere other than this place. It suppose to used in somewhere in description. What is the use of it? | Clarify and Update the use in respective place | T | Yes | alt res | TE will try to understand the issue and if need be contact NTU.
Vina, Jaesang Cha | SNUST | chajs@seoultech.ac.kr |  | 251 | 8.6.4.3.1 | 45 | The term "RS-FSK-C16" not used anywhere other than this place. It suppose to used in somewhere in description. What is the use of it? | Clarify and Update the use in respective place | T | Yes | alt res | TE will try to understand the issue and if need be contact NTU.
Vina, Jaesang Cha | SNUST | chajs@seoultech.ac.kr |  | 253 | 8.6.5.1 | 1~2 | Follow the uniform representation of data rate Unit | Update based on comment 27 | T | Yes | alt res | see comment 27
Trang | Kookmin University | yjang@kookmin.ac.kr |  | 254 | 8.6.5.2.4 | 16 to 29 | The line code description for S2-PSK is already in 13.3 S2-PSK specification section. | Delete lines from 15 to 29. | T | Yes | accepted
Vina, Jaesang Cha | SNUST | chajs@seoultech.ac.kr |  | 254 | 8.6.5.2.5 | 49 | Still you use "phyHspskPsduLength" ? Or Use only "phyPsduLength" ? | Clarify. If you do not use "phyHspskPsduLength" change to "phyPsduLength" | T | Yes
Vina, Jaesang Cha | SNUST | chajs@seoultech.ac.kr |  | 256 | 8.6.5.3.3 | 33~34 | In the description "asynchronous bit (Ab)" repeating with Acronyms and abbreviations | Change to only "Ab" | E | Yes | accepted | TE needs to reconsuel that the fact Ben Wolfe wants to mention full name on first use of acronym.
Duc | Kookmin University | yjang@kookmin.ac.kr |  | 257 | 8.6.5.3.4 | 10 | Caption for figure is wrong | "PSDU types for CM-FSK" should change to "PSDU types for C-OOK" | T | Yes | accepted
Trang | Kookmin University | yjang@kookmin.ac.kr |  | 257 | 8.6.5.4.2 | 44 | Change the notation | "The count of payload blocks in PSDU (N)" change to "The count of payload blocks in PSDU (noted as N)" | E | Yes | accepted
Vina, Jaesang Cha | SNUST | chajs@seoultech.ac.kr |  | 257 | 8.6.5.3.4 | 7 | Still you use "phyCookPsduLength" ? Or Use only "phyPsduLength" ? | Clarify. If you do not use "phyCookPsduLength" change to "phyPsduLength" | T | Yes
Vina, Jaesang Cha | SNUST | chajs@seoultech.ac.kr |  | 257 | 8.6.5.3.4 | 7 | Two dots at the end | Remove one dot | E | Yes | accepted
Trang | Kookmin University | yjang@kookmin.ac.kr |  | 258 | 8.6.5.4.3 | 5 | Change the notation | change "The number of data blocks (N)" to "The number of data blocks (noted as N)" | E | Yes | accepted
Vina, Jaesang Cha | SNUST | chajs@seoultech.ac.kr |  | 258 | 8.6.5.4.2 | 1 | Still you use "phyAqlPsduLength" ? Or Use only "phyPsduLength" ? | Clarify. If you do not use "phyAqlPsduLength" change to "phyPsduLength" | T | Yes
Vina, Jaesang Cha | SNUST | chajs@seoultech.ac.kr |  | 258 | 8.6.5.4.3 | 16 | Still you use "phyHAqlPsduLength" ? Or Use only "phyPsduLength" ? | Clarify. If you do not use "phyHAqlPsduLength" change to "phyPsduLength" | T | Yes
Sang-Kyu Lim | ETRI | sklim@etri.re.kr | 82-42-860-1573 | 270 | 9.5.2 | 27 | phyCurrentChannel in Table 117 | The number of optical wavelength band specified in Table 80 is eight. So, the range for phyCurrentChannel in Table 117 should be updated. | T | Yes | accepted
Vina, Jaesang Cha | SNUST | chajs@seoultech.ac.kr |  | 270 | 9.5.2 | Table 117 | Table filed are with different aligned. For an example some are centre aligned and some are top aligned | Do uniform alignment | E | Yes | accepted
Vina, Jaesang Cha | SNUST | chajs@seoultech.ac.kr |  | 270 | 9.5.2 | Table 117 | Table filed Type uses "Int" and "Integer" to represent Integer Type | Change to "Int" or "Integer" uniformly | E | Yes | accepted
Vina, Jaesang Cha | SNUST | chajs@seoultech.ac.kr |  | 270 | 9.5.2 | Table 117 | Table filed Type uses "float" and "Float" to represent float Type | Change to "Float" or "float" uniformly | E | Yes | accepted
Sang-Kyu Lim | ETRI | sklim@etri.re.kr | 82-42-860-1573 | 271 | 9.5.2 | 21 | phyOccMcsID in Table 117 | According to Table 79, the value range for OCC MCS ID in Table 79 is 1 to 15. By the way, the range for phyOccMcsID in Table 117 is 0 to 15. So, what is the meaning when the phyOccMcsID value is "0" ? | T | Yes | alt res | TE will investigate and hopefully find a solution
Vina, Jaesang Cha | SNUST | chajs@seoultech.ac.kr |  | 274 | 9.5.2 | Table 117 | The description for "phyRsfskFec" at line No 27 says NS-FSK | Change to "RS-FSK" | T | Yes | accepted
Vina, Jaesang Cha | SNUST | chajs@seoultech.ac.kr |  | 274 | 9.5.2 | Table 117 | The description for "phyRsfskNumFrequency" at line No 32, 33, and 34 says NS-FSK | Change to "RS-FSK" | T | Yes | accepted
Vina, Jaesang Cha | SNUST | chajs@seoultech.ac.kr |  | 274 | 9.5.2 | Table 117 | The description for "phyRsfskInvFrequencyGap" at line No 44 says "phyOccCustomOpticalClockRate". There is no such attribute | Change to "phyRsfskOpticalClockRate" | T | Yes | accepted
Vina, Jaesang Cha | SNUST | chajs@seoultech.ac.kr |  | 274 | 9.5.2 | Table 117 | The description for "phyRsfskInvFrequencyGap" is confusing. Reserved assignment cannot before the defined options | Need to discuss and Update the text | T | Yes
Vina, Jaesang Cha | SNUST | chajs@seoultech.ac.kr |  | 274 | 9.5.2 | Table 117 | The description for "phyRsfskCustomInvFrequencyGap" at line No 48 says "phyNsfskInvFrequencyGap". There is no such attribute | Change to "phyRsfskInvFrequencyGap" | T | Yes | accepted
Vina, Jaesang Cha | SNUST | chajs@seoultech.ac.kr |  | 274 | 9.5.2 | Table 117 | The description for "phyRsfskGroupCount" at line No 50~53 is confusing | Change to "Indicates the maximum sequence number. It's decided based on how many frequency sets exist.i.e.,N: n+1 frequency set" | T | Yes | accepted
Vina, Jaesang Cha | SNUST | chajs@seoultech.ac.kr |  | 275 | 9.5.2 | Table 117 | The description for "phyRsfskSplitterFrequency" at line No 17 says "phyNsfskSplitterFrequency". There is no such attribute | Change to "phyRsfskSplitterFrequency" | T | Yes | accepted
Vina, Jaesang Cha | SNUST | chajs@seoultech.ac.kr |  | 275 | 9.5.2 | Table 117 | The description for "phyRsfskCustomSplitterFrequency" at line No 23 says "phyNsfskSplitterFrequency". There is no such attribute | Change to "phyRsfskSplitterFrequency" | T | Yes | accepted
Vina, Jaesang Cha | SNUST | chajs@seoultech.ac.kr |  | 286 | 10 | 25~27 | Follow the uniform representation of data rate Unit | Update based on comment 27 | T | Yes | accepted
Vina, Jaesang Cha | SNUST | chajs@seoultech.ac.kr |  | 293 | 11 | 3~6 | Follow the uniform representation of data rate Unit | Update based on comment 27 | T | Yes | accepted
Vina, Jaesang Cha | SNUST | chajs@seoultech.ac.kr |  | 294 | 12 | 28~30 | Follow the uniform representation of data rate Unit | Update based on comment 27 | T | Yes | accepted
Sang-Kyu Lim | ETRI | sklim@etri.re.kr | 82-42-860-1573 | 312 | 13.1.5.4 | 35 | typo | MINMO ---> MIMO | E | No | accepted
Vina, Jaesang Cha | SNUST | chajs@seoultech.ac.kr |  | 312 | 13.1.5.4 | 35 | Typing error | Change MINMO TO MIMO | E | Yes | accepted
Duc | Kookmin University | yjang@kookmin.ac.kr |  | 319 | 13.4.2.1 | 34 | Using wrong word | "the mapping from three bits into a pair of two sets of waveforms" should be "the mapping from each three bits to a pair of two sets of waveforms" | E | No | accepted
Duc | Kookmin University | yjang@kookmin.ac.kr |  | 319 | 13.4.2.1 | 40 | Missing word | "at the same modulation rate but different phases" should be "at the same modulation rate but in different phases" | E | No | accepted
Vina, Jaesang Cha | SNUST | chajs@seoultech.ac.kr |  | 322 | 13.5.1 | 3 | Figure Reference is wrong "shown in Figure OffsetVPWMNEW" | Change to "Fugure 183" | T | Yes | accepted
Trang | Kookmin University | yjang@kookmin.ac.kr |  | 326 | 14.2.3.2 | 37 to 39 | Correct a notation | Change "df" to "∆f" | E | Yes | alt res | TE will try - getting greek symbols is tricky in framemaker
Trang | Kookmin University | yjang@kookmin.ac.kr |  | 327 | 14.2.3.3 | 25 to 27 | Correct a notation | Change "df" to "∆f" | E | Yes | alt res | TE will try - getting greek symbols is tricky in framemaker
Vina, Jaesang Cha | SNUST | chajs@seoultech.ac.kr |  | 329 | 114.3.2.1 | Table 133 | DS Payload format use "Front Ab, and Rear Ab". This looks something different in Format. Its better to use like "Start Data Ab" and "End Data Ab" | Its better to use like "Start Data Ab" and "End Data Ab" | T | Yes | accepted | TE will contract Hideki
Vina, Jaesang Cha | SNUST | chajs@seoultech.ac.kr |  | 329 | 14.3.2.3 | 26~30 | Ab description uses the "Front Ab, and Rear Ab". This looks something different in Format. Its better to use like "Start Data Ab" and "End Data Ab" | Its better to use like "Start Data Ab" and "End Data Ab" | T | Yes | accepted | TE will contract Hideki
Vina, Jaesang Cha | SNUST | chajs@seoultech.ac.kr |  | 332 | 14.4.4 | 24~39 | M power of "-" used in equations. Whats that meaning? Where its described? | Describe the meaning | T | Yes | Alt res | TE will contract Hideki
Vina, Jaesang Cha | SNUST | chajs@seoultech.ac.kr |  | 339 | 15.2.1 | 19 | Wrong Reference in this line "Annex K.1.1:" and Colon exit at the end | Change reference to "Annex K.1" and use "." at the end | T | Yes | accepted
Vina, Jaesang Cha | SNUST | chajs@seoultech.ac.kr |  | 339 | 15.2.1 | 21 | Wrong Reference in this line "Annex I.9" | Change reference to "Annex I.7" | T | Yes
Vina, Jaesang Cha | SNUST | chajs@seoultech.ac.kr |  | 339 | 15.2.2 | 50~53 | Text Numbering given as c), d), e) | Change to a), b), c) | E | Yes
Vina, Jaesang Cha | SNUST | chajs@seoultech.ac.kr |  | 339 | 15.2.2 | 50 | Text description says SN(a), and SN(b). N should be subscript | Change N to subscript | T | Yes
Vina, Jaesang Cha | SNUST | chajs@seoultech.ac.kr |  | 339 | 15.2.2 | 51 | Text description says Tl is chip shift operator. 1 should be superscript | Change 1 to superscript | T | Yes
Vina, Jaesang Cha | SNUST | chajs@seoultech.ac.kr |  | 348 | 15.3.1 | 52 | Wrong Reference in this line "Annex K.1.2" | Change reference to "Annex K.2" | T | Yes
Vina, Jaesang Cha | SNUST | chajs@seoultech.ac.kr |  | 348 | 15.3.1 | 54 | Wrong Reference in this line "Annex I.10" | Change reference to "Annex I.8" | T | Yes
Vina, Jaesang Cha | SNUST | chajs@seoultech.ac.kr |  | 350 | 15.3.3 | 28~30 | Text Numbering given as c), d), e) | Change to a), b), c) | E | Yes
Vina, Jaesang Cha | SNUST | chajs@seoultech.ac.kr |  | 351 | 15.4.1 | 17 | Wrong Reference in this line "Annex K.1.3" | Change reference to "Annex K.3" | T | Yes
Vina, Jaesang Cha | SNUST | chajs@seoultech.ac.kr |  | 351 | 15.4.1 | 19 | Wrong Reference in this line "Annex I.11" | Change reference to "Annex I.9" | T | Yes
Vina, Jaesang Cha | SNUST | chajs@seoultech.ac.kr |  | 356 | 15.5.2.2 | 30 | The text description says R2x2 and R'2x2. 2x2 shoul be subscript | Change 2x2 to subscript | T | Yes
Vina, Jaesang Cha | SNUST | chajs@seoultech.ac.kr |  | 356 | 15.5.2.2 | 35 | The text description says R2x2 . 2x2 shoul be subscript | Change 2x2 to subscript | T | Yes
Duc | Kookmin University | yjang@kookmin.ac.kr |  | 357 | 15.5.3 | 30 | Revise sentences | remove "that is to be added in front of the original image." | E | No
Duc | Kookmin University | yjang@kookmin.ac.kr |  | 357 | 15.5.3 | 36 | (editorial correction) Wrong form of verb | "where Pg(ij) = 0 and Pg(ij) = 1 indicates that the intensity of data cell (ij) is unmodulated and modulated respectively in compared to that intensity value the original image." should be "where Pg(ij) = 0 and Pg(ij) = 1 indicate that the intensity of data cell (ij) is unmodulated and modulated respectively in compared to that intensity value of the original image." | E | No
Vina, Jaesang Cha | SNUST | chajs@seoultech.ac.kr |  | 373 | E.2.1 | Figure E.2 | Figure E.2 Naming aligned with two lines | Align to single line | E | Yes
Vina, Jaesang Cha | SNUST | chajs@seoultech.ac.kr |  | 373 | E.2.1 | Figure E.3 | Figure E.3 Number is misxed the text and aligned with next line | Align to single line | E | Yes
Vina, Jaesang Cha | SNUST | chajs@seoultech.ac.kr |  | 378 | Annex F | Figure F.1 | Figure F.1 blocks description uses the VLC | Change to OWC | T | Yes
Vina, Jaesang Cha | SNUST | chajs@seoultech.ac.kr |  | 378 | Annex F | Figure F.2 | Figure F.2 blocks description uses the VLC | Change to OWC | T | Yes
Vina, Jaesang Cha | SNUST | chajs@seoultech.ac.kr |  | 379 | Annex F | Figure F.3 | Figure F.3 blocks description uses the VLC | Change to OWC | T | Yes
Vina, Jaesang Cha | SNUST | chajs@seoultech.ac.kr |  | 386 | H.2 | Table H.2 | Remove the empty column between S2-PSK and HS-PSK | Delete the Empty Column | E | Yes
Duc | Kookmin University | yjang@kookmin.ac.kr |  | 387 | I.1 | 9 to 10 | Using wrong word | "The data bit is the output from the XOR operator which inputs are a pair of LED states" should be "The data bit is the output of the XOR operator whose inputs are a pair of LED states" | E | No
Duc | Kookmin University | yjang@kookmin.ac.kr |  | 387 | I.1 | 33 | Using wrong preposition | "When the Rx captures in the ON-OFF transition time of the waveform" should be "When the Rx captures at the ON-OFF transition time of the waveform" | E | No
Duc | Kookmin University | yjang@kookmin.ac.kr |  | 387 | I.1 | 34 to 35 | Using wrong preposition | "the duty cycle of the transmitted waveform has the effect to the error probability." should be "the duty cycle of the transmitted waveform has the effect on the error probability" | E | No
Vina, Jaesang Cha | SNUST | chajs@seoultech.ac.kr |  | 387 | I.1 | 39~42 | Text Numbering given as d), e) | Change to a), b) | E | Yes
Duc | Kookmin University | yjang@kookmin.ac.kr |  | 390 | I.4 | 24 | Change the verb | "at which the camera gets the amount of data equal to the amount of the sub-packet." should be changed to "at which the camera can get the amount of data equal to the amount of the sub-packet." | E | No
Duc | Kookmin University | yjang@kookmin.ac.kr |  | 390 | I.4 | 29 | Wrong word's order | "At this distance far" should be "At this far distance" | E | No
Duc | Kookmin University | yjang@kookmin.ac.kr |  | 390 | I.4 | 30 | Edit phrase | "the amount of data enough for" should be "an enough amount of data for" | E | No
Duc | Kookmin University | yjang@kookmin.ac.kr |  | 391 | I.4 | 28 | Grammar error | "This type of data fusion is applied in case two Ab on an image are different." should be "This type of data fusion applied in case: two Ab bits on an image are different." | E | No
Duc | Kookmin University | yjang@kookmin.ac.kr |  | 391 | I.4 | 32 | Grammar error | "This type of data fusion is applied in case two Ab on an image are similar." should be "This type of data fusion applied in case: two Ab bits on an image are similar." | E | No
Vina, Jaesang Cha | SNUST | chajs@seoultech.ac.kr |  | 392 | I.4.1 | 32 | Text describes that "two bits (Ab1Ab2) are inserted at the forward and the backward of the body payload". 1. As explained in DS payload format, better to use like "Start Data Ab" and "End Data Ab" 2. Text says "Body Payload". Its better to use "DS Payload" | 1. Use like "Start Data Ab" and "End Data Ab" 2. Use "DS Payload" in place of "Body Payload" | T | Yes
Vina, Jaesang Cha | SNUST | chajs@seoultech.ac.kr |  | 392 | I.4.1 | Figure I.6 | DS Payload format use "Front Ab, and Rear Ab". This looks something different in Format. Its better to use like "Start Data Ab" and "End Data Ab" | Its better to use like "Start Data Ab" and "End Data Ab" | T | Yes
Vina, Jaesang Cha | SNUST | chajs@seoultech.ac.kr |  | 392 | I.4.1 | Figure I.6 | DS Payload format use the term "Body Payload" | Use "DS Payload" in place of "Body Payload" | T | Yes
Trang | Kookmin University | yjang@kookmin.ac.kr |  | 396 | I.5.2 | 6 | Correct a notation | Change "dAb(i)" to "∆Ab(i)" | E | Yes
Vina, Jaesang Cha | SNUST | chajs@seoultech.ac.kr |  | v |  | Paragraph 1 | This introduction is about VLC. This need to be modified as per OWC standardization revision | Please modify the introduction as follows "Optical wireless communication (OWC) transmits data by intensity modulating optical sources, such as light emitting diodes (LEDs) and laser diodes (LDs), faster than the persistence of the human eye. OWC merges lighting and data communications in applications such as area lighting, signboards, streetlights, vehicles, traffic signals, status indicators, displays, LED Panel, and digital signage. This standard describes the use of OWC for optical wireless personal area networks (OWPAN) and covers topics such as network topologies, addressing, collision avoidance, acknowledgement, performance quality indication, dimming support, visibility support, colored status indication and color-stabilization." | T | Yes
Benjamin A. Rolfe | Blind Creek Associates | ben@blindcreek.com | +1 408 395 7207 | vii | 0 | 0 | The working group officers include a Treasurer. This critical fact has been omitted. | Add treasurer to the WG officers | E | Yes
Vina, Jaesang Cha | SNUST | chajs@seoultech.ac.kr |  | vii |  |  | Vice Chairs List and Technical Editors List is Old. Update as per the our Task Group Member list | Update as below, 1. Vice Chairs : Hideki Aoyama, Rick Roberts 2. Technical Editors : Richard Roberts, Jaesang Cha | E | Yes
LIFI DEPRICATION COMMENTS
Nikola Serafimovski | pureLiFi Ltd. | nikola.serafimovski@purelifi.com | +44131561816 | xxii |  | 27 | PHY II is not used in any commercial products. | Mark all items pertaining to PHY II as "TO BE DEPRICATED". This will mean that if any individual has a stake in keeping the text beyond the current revision (IEEE 802.15.7-2018), then they can participate in the development of the new standard. | T | Yes
Nikola Serafimovski | pureLiFi Ltd. | nikola.serafimovski@purelifi.com | +44131561816 | xxii |  | 39 | PHY III is not used in any commercial products. | Mark all items pertaining to PHY III as "TO BE DEPRICATED". This will mean that if any individual has a stake in keeping the text beyond the current revision (IEEE 802.15.7-2018), then they can participate in the development of the new standard. | T | Yes
Nikola Serafimovski | pureLiFi Ltd. | nikola.serafimovski@purelifi.com | +44131561816 | 293 |  | 1 | PHY II is not used in any commercial products. | Mark all items pertaining to PHY II as "TO BE DEPRICATED". This will mean that if any individual has a stake in keeping the text beyond the current revision (IEEE 802.15.7-2018), then they can participate in the development of the new standard. | T | Yes
Nikola Serafimovski | pureLiFi Ltd. | nikola.serafimovski@purelifi.com | +44131561816 | 294 |  | 26 | PHY III is not used in any commercial products. | Mark all items pertaining to PHY III as "TO BE DEPRICATED". This will mean that if any individual has a stake in keeping the text beyond the current revision (IEEE 802.15.7-2018), then they can participate in the development of the new standard. | T | Yes
Volker Jungnickel | Fraunhofer HHI | volker.jungnickel@hhi.fraunhofer.de | +493031002768 | 30 | 4.4.1. |  | In my understanding, the innovation in 15.7r1 is to include OCC but leave exiting Li-Fi clauses mostly unchanged. PHY II and PHY III revision is now under the scope of TG13 PAR. As the project is not yet finished, there should be a note that PHY II and III are going to be revised by 802.15 and be depriciated in the next revision of 802.15.7r2 | Mark all items pertaining to PHY II as "TO BE DEPRICATED". there should be a note that PHY II and III are going to be revised by 802.15 and be depriciated in the next revision of 802.15.7. Then any partly can participate in the development of the new standard. | T | Yes
Volker Jungnickel | Fraunhofer HHI | volker.jungnickel@hhi.fraunhofer.de | +493031002768 | 30 | 4.4.1.2. |  | There is a significant future coexistence issue when maintaining PHY II and PHY III in 15.7 besides future specifications that are uncder work in TG13. | same as comment 3 | T | Yes
Volker Jungnickel | Fraunhofer HHI | volker.jungnickel@hhi.fraunhofer.de | +493031002768 | 31 | 4.4.3. |  | reference to PHY II and PHY III | same as comment 3 | T | Yes
Volker Jungnickel | Fraunhofer HHI | volker.jungnickel@hhi.fraunhofer.de | +493031002768 | 56 | 5.1.2.4 |  | unclear how a 11.67 Kbps signal can be discovered by using a camera at a frame rate of only 25 Hz. | state that PHY I-II are not interoperable with PHY IV-VI | T | Yes
Volker Jungnickel | Fraunhofer HHI | volker.jungnickel@hhi.fraunhofer.de | +493031002768 | 97 | 5.2.1.1.1 |  | reference to PHY II and PHY III | same as comment 3 | E/T | Yes
Volker Jungnickel | Fraunhofer HHI | volker.jungnickel@hhi.fraunhofer.de | +493031002768 | 102 | 5.2.1.3.1 |  | reference to PHY II and PHY III | same as comment 3 | E/T | Yes
Volker Jungnickel | Fraunhofer HHI | volker.jungnickel@hhi.fraunhofer.de | +493031002768 | 102 | 5.2.1.4.1 |  | reference to PHY II and PHY III | same as comment 3 | E/T | Yes
Volker Jungnickel | Fraunhofer HHI | volker.jungnickel@hhi.fraunhofer.de | +493031002768 | 102 | 5.2.1.5.1 |  | reference to PHY II and PHY III | same as comment 3 | E/T | Yes
Volker Jungnickel | Fraunhofer HHI | volker.jungnickel@hhi.fraunhofer.de | +493031002768 | 102 | 5.2.1.6.1 |  | reference to PHY II and PHY III | same as comment 3 | E/T | Yes
Volker Jungnickel | Fraunhofer HHI | volker.jungnickel@hhi.fraunhofer.de | +493031002768 | 103 | 5.2.1.7.1 |  | reference to PHY II and PHY III | same as comment 3 | E/T | Yes
Volker Jungnickel | Fraunhofer HHI | volker.jungnickel@hhi.fraunhofer.de | +493031002768 | 103 | 5.2.1.6.1 |  | reference to PHY II and PHY III | same as comment 3 | E/T | Yes
Volker Jungnickel | Fraunhofer HHI | volker.jungnickel@hhi.fraunhofer.de | +493031002768 | 104 | 5.2.1.9.1 |  | reference to PHY II and PHY III | same as comment 3 | E/T | Yes
Volker Jungnickel | Fraunhofer HHI | volker.jungnickel@hhi.fraunhofer.de | +493031002768 | 112 | 5.2.2.5 |  | reference to PHY II and PHY III | same as comment 3 | E/T | Yes
Volker Jungnickel | Fraunhofer HHI | volker.jungnickel@hhi.fraunhofer.de | +493031002768 | 128 | 5.3.19.1.1. |  | reference to PHY II and PHY III | same as comment 3 | E/T | Yes
Volker Jungnickel | Fraunhofer HHI | volker.jungnickel@hhi.fraunhofer.de | +493031002768 | 130 | 5.3.19.1.1. |  | reference to PHY II and PHY III | same as comment 3 | E/T | Yes
Volker Jungnickel | Fraunhofer HHI | volker.jungnickel@hhi.fraunhofer.de | +493031002768 | 130 | 5.3.19.1.1. |  | reference to PHY II and PHY III | same as comment 3 | E/T | Yes
Volker Jungnickel | Fraunhofer HHI | volker.jungnickel@hhi.fraunhofer.de | +493031002768 | 131 | 5.3.19.1.1. |  | reference to PHY II and PHY III | same as comment 3 | E/T | Yes
Volker Jungnickel | Fraunhofer HHI | volker.jungnickel@hhi.fraunhofer.de | +493031002768 | 197 | 6.4.2 |  | reference to PHY II and PHY III | same as comment 3 | E/T | Yes
Volker Jungnickel | Fraunhofer HHI | volker.jungnickel@hhi.fraunhofer.de | +493031002768 | 241 | 8.2 |  | reference to PHY II and PHY III | same as comment 3 | E/T | Yes
Volker Jungnickel | Fraunhofer HHI | volker.jungnickel@hhi.fraunhofer.de | +493031002768 | 241 | 8.2 |  | reference to PHY II and PHY III | same as comment 3 | E/T | Yes
Volker Jungnickel | Fraunhofer HHI | volker.jungnickel@hhi.fraunhofer.de | +493031002768 | 242 | table 77 |  | reference to PHY II and PHY III | same as comment 3 | E/T | Yes
Volker Jungnickel | Fraunhofer HHI | volker.jungnickel@hhi.fraunhofer.de | +493031002768 | 243 | table 78 |  | reference to PHY II and PHY III | same as comment 3 | E/T | Yes
Volker Jungnickel | Fraunhofer HHI | volker.jungnickel@hhi.fraunhofer.de | +493031002768 | 247 | table 81 |  | reference to PHY II and PHY III | same as comment 3 | E/T | Yes
Volker Jungnickel | Fraunhofer HHI | volker.jungnickel@hhi.fraunhofer.de | +493031002768 | 251 | 8.5.1.2 |  | reference to PHY II and PHY III | same as comment 3 | E/T | Yes
Volker Jungnickel | Fraunhofer HHI | volker.jungnickel@hhi.fraunhofer.de | +493031002768 | 252 | table 83 |  | reference to PHY II and PHY III | same as comment 3 | E/T | Yes
Volker Jungnickel | Fraunhofer HHI | volker.jungnickel@hhi.fraunhofer.de | +493031002768 | 256 | 8.5.4 |  | mode only used in PHY III | same as comment 3 | E/T | Yes
Volker Jungnickel | Fraunhofer HHI | volker.jungnickel@hhi.fraunhofer.de | +493031002768 | 258 | 8.6.1.1 |  | reference to PHY II and PHY III | same as comment 3 | E/T | Yes
Volker Jungnickel | Fraunhofer HHI | volker.jungnickel@hhi.fraunhofer.de | +493031002768 | 258 | 8.6.1.1 |  | reference to PHY II and PHY III | same as comment 3 | E/T | Yes
Volker Jungnickel | Fraunhofer HHI | volker.jungnickel@hhi.fraunhofer.de | +493031002768 | 258 | 8.6.1.1 |  | reference to PHY II and PHY III | same as comment 3 | E/T | Yes
Volker Jungnickel | Fraunhofer HHI | volker.jungnickel@hhi.fraunhofer.de | +493031002768 | 258 | 8.6.2.1 |  | reference to PHY II and PHY III | same as comment 3 | E/T | Yes
Volker Jungnickel | Fraunhofer HHI | volker.jungnickel@hhi.fraunhofer.de | +493031002768 | 264 | 8.6.2.1.2 |  | reference to PHY II and PHY III | same as comment 3 | E/T | Yes
Volker Jungnickel | Fraunhofer HHI | volker.jungnickel@hhi.fraunhofer.de | +493031002768 | 264 | table 90 |  | reference to PHY II and PHY III | same as comment 3 | E/T | Yes
Volker Jungnickel | Fraunhofer HHI | volker.jungnickel@hhi.fraunhofer.de | +493031002768 | 267 | 8.6.3.1 |  | reference to PHY II and PHY III | same as comment 3 | E/T | Yes
Volker Jungnickel | Fraunhofer HHI | volker.jungnickel@hhi.fraunhofer.de | +493031002768 | 268 | 8.6.4.1 |  | reference to PHY II and PHY III | same as comment 3 | E/T | Yes
Volker Jungnickel | Fraunhofer HHI | volker.jungnickel@hhi.fraunhofer.de | +493031002768 | 269 | 8.6.4.1.6 |  | reference to PHY II and PHY III | same as comment 3 | E/T | Yes
Volker Jungnickel | Fraunhofer HHI | volker.jungnickel@hhi.fraunhofer.de | +493031002768 | 272 | 8.6.5.1 |  | reference to PHY II and PHY III | same as comment 3 | E/T | Yes
Volker Jungnickel | Fraunhofer HHI | volker.jungnickel@hhi.fraunhofer.de | +493031002768 | 289 | table 116 |  | reference to PHY II and PHY III | same as comment 3 | E/T | Yes
Volker Jungnickel | Fraunhofer HHI | volker.jungnickel@hhi.fraunhofer.de | +493031002768 | 290 | table 117 |  | reference to PHY II and PHY III | same as comment 3 | E/T | Yes
Volker Jungnickel | Fraunhofer HHI | volker.jungnickel@hhi.fraunhofer.de | +493031002768 | 314 | 11. |  | reference to PHY II | same as comment 3 | E/T | Yes
Volker Jungnickel | Fraunhofer HHI | volker.jungnickel@hhi.fraunhofer.de | +493031002768 | 315 | 12. |  | reference to PHY II | same as comment 3 | E/T | Yes
Volker Jungnickel | Fraunhofer HHI | volker.jungnickel@hhi.fraunhofer.de | +493031002768 | whole specification | 1-15 |  | the whole specification reads like composed of two specs, i.e. the old 15.7-2011 and the new PHYs for OOK. Both modes use different types of detectors and are unable to talk to each other. Why they are in the same specification? | same as comment 3 | E/T | Yes