## IEEE_Cover
November 2017 |  | P802-15_Comment_Entry_Form.xls
IEEE P802.15
Wireless Specialty Networks
Project | IEEE P802.15 Working Group for Wireless Specialty Networks (WSNs)
Title | Combined comments on LB149
Date Submitted | Wednesday , May 09, 2018
Source | Vinayagam Mariappan (SNUT) | Voice: +82 10 39804550
| Sooyoung Chang (SYCA) | E-mail: vinayagam_m@yahoo.com
Jaesang Cha(SNUST)
Re:
Abstract | Comments for Letter Ballot
Purpose | [This document is used to submit comments for an 802.15 Letter Ballot.]
Notice | This document has been prepared to assist the IEEE P802.15. It is offered as a basis for discussion and is not binding on the contributing individual(s) or organization(s). The material in this document is subject to change in form and content after further study. The contributor(s) reserve(s) the right to add, amend or withdraw material contained herein.
Release | The contributor acknowledges and accepts that this contribution becomes the property of IEEE and may be made publicly available by P802.15.

## Comments
Name | Affiliation | Email | Phone # | Page | Sub-clause | Line # | Comment | Proposed Change | E/T | Must Be Satisfied? (enter Yes or No) | Panasonic comment | Status | Resolution | TE Comments
Nikola Serafimovski | pureLiFi Ltd. | nikola.serafimovski@purelifi.com | +44131561816 | xxii |  | 27 | PHY II is not used in any commercial products. | Mark all items pertaining to PHY II as "TO BE DEPRICATED". This will mean that if any individual has a stake in keeping the text beyond the current revision (IEEE 802.15.7-2018), then they can participate in the development of the new standard. | T | Yes |  | Postponed | We will have BRC members conference call with Nikola during this month and resolve this comment
Nikola Serafimovski | pureLiFi Ltd. | nikola.serafimovski@purelifi.com | +44131561816 | xxii |  | 39 | PHY III is not used in any commercial products. | Mark all items pertaining to PHY III as "TO BE DEPRICATED". This will mean that if any individual has a stake in keeping the text beyond the current revision (IEEE 802.15.7-2018), then they can participate in the development of the new standard. | T | Yes |  | Resolved in comment 2
Shoichi Kitazawa | Muroran-IT | kitazawa@ieee.org |  | 2 |  | 1 | irst line of Abstract there is a space "Cont ol" | Delete the space | E | No |  | Accepted | Delete the space between "Contr" and "ol"
Vinay, Jaesang Cha | SNUST | chajs@seoultech.ac.kr |  | 23 | 3.1 | 9 | MIMO definitions is just an abbreviations given here. | Give definitions for MIMO or Move to "3.2 Acronyms and abbreviations" | T | Y |  | Accepted | i) Delete the "MIMO" from definitions ii) Add "MIMO" to Acronyms and abbreviations.
Shoichi Kitazawa | Muroran-IT | kitazawa@ieee.org |  | 24 | 5 | 22 | Table 61 link not wrked | Insert linke to Table 61 | E | No |  | Accepted | Provide Link for Table 61
Vinay, Jaesang Cha | SNUST | chajs@seoultech.ac.kr |  | 25 | 3.1 |  | MIMO Abbreviations for MIMO is missing | Add "MIMO" to Acronyms and abbreviations. | T | Y |  | Resolved in comment 5
Shoichi Kitazawa | Muroran-IT | kitazawa@ieee.org |  | 26 | 5.1.1.1 | 22 | "a CAP and a CFP.he The" CFP.he coud be typo | Delete "he" | E | No |  | Accepted | Delete "he"
Shoichi Kitazawa | Muroran-IT | kitazawa@ieee.org |  | 28 | 5.1.1.1.1 | 31,34,38 | Link to Fig.19 amd Table18 are not working | Insert a link | E | No |  | Accepted | Insert a link
Shoichi Kitazawa | Muroran-IT | kitazawa@ieee.org |  | 28 | 5.1.1.2 | 52 | Link to Fig. 20 is not working Same things such as Figure 26, 27, 28 .... | Insert a link | E | No |  | Accepted | Insert a link. Check all Figure Link
Vinay, Jaesang Cha | SNUST | chajs@seoultech.ac.kr |  | 28 | 4.3 | 20 | Text describes only camera receiver but this standard to cover up both PD and Camera receiver | Modify the text "which could be a part of the camera receiver" to "which could be a part of the photodetector / camera receiver" | T | Y |  | Accepted | Change the text to "which could be a part of the camera receiver" to "which could be a part of the photodetector / camera receiver"
Vinay, Jaesang Cha | SNUST | chajs@seoultech.ac.kr |  | 28 | 4.3 | 41 | Figure 2 Name is misaligned with two lines | Align to single line | E | Y |  | Accepted
Vinay, Jaesang Cha | SNUST | chajs@seoultech.ac.kr |  | 28 | 4.4 | 48 | Text describes as a "architect". It's "architecture" not an "architect" | Change to the text to "This standard defines an architecture in terms of a number of layers and sublayers in order to simplify the standard. | T | Y |  | Accepted | Change the text to "This standard defines an architecture in terms of a number of layers and sublayers in order to simplify the standard.
Vinay, Jaesang Cha | SNUST | chajs@seoultech.ac.kr |  | 30 | 4.4.1 | 10 | Phy Mode Table is not referenced for PHY IV | Modify the text as follows "This PHY is intended for use with discrete light sources with data rates up to 22 kbps using various modulations, as defined in Table 79" | T | Y | For PHY 4-6, different from PHY 1-3, not all modes are listed (defined?) in the table 79. My proposed change is "This PHY is intended for use with discrete light sources with data rates up to 22 kbps using various modulations, as defined in clause 13" | Accepted | Change the text to "This PHY is intended for use with discrete light sources with data rates up to 22 kbps using various modulations, as defined in clause 13"
Vinay, Jaesang Cha | SNUST | chajs@seoultech.ac.kr |  | 30 | 4.4.1 | 12 | Phy Mode Table is not referenced for PHY V | Modify the text as follows "This PHY is intended for use with diffused surface light sources with data rates up to 5.71kbps using various modulations, as defined in Table 79" | T | Y | The same reason above, and MPM data rate on the table 79 is not maximum rate but present best mode (as we concluded that each proposer provide the data rate in the best mode from various points of view in Nov. meeting comment 22-26. FYI, MPM data rate can be more than 1 Mbps in some conditions but it is unpractical for today's smartphone.) My proposed change is "This PHY is intended for use with diffused surface light sources, as defined in clause 14" | Accepted | Change the text to "This PHY is intended for use with diffused surface light sources, as defined in clause 14"
Vinay, Jaesang Cha | SNUST | chajs@seoultech.ac.kr |  | 30 | 4.4.1 | 14 | Phy Mode Table is not referenced for PHY VI | Modify the text as follows "This PHY is intended for use with video displays with data rates in the kbps using various modulations, as defined in Table 79" | T | Y | My proposed change is "This PHY is intended for use with video displays with data rates in the kbps using various modulations, as defined in clause 15" | Accepted | Change the text to "This PHY is intended for use with video displays with data rates in the kbps using various modulations, as defined in clause 15"
Shoichi Kitazawa | Muroran-IT | kitazawa@ieee.org |  | 31 | 5.1.1.3 | 54 | typo "Figure 21—Random access flowchar" t is missing | Insert "t" | E | No |  | Accepted | Change the Figure 21 name to "Figure 21—Random access flowchart"
Shoichi Kitazawa | Muroran-IT | kitazawa@ieee.org |  | 36 | 5.1.2.4.1 | 34 | "Kbps" => "kbps" and "KHz" => "kHz" Same typo appears P242, 249, 250, 322… | Please correct those | E | No |  | Accepted | Change "Kbps" => "kbps" and "KHz" => "kHz" in full document
Vinay, Jaesang Cha | SNUST | chajs@seoultech.ac.kr |  | 56 | 5.1.2.4.2 | 45 | The "PHY V" shown as a "PHYV". There is no space between "PHY" and "V" | Insert space between "PHY" and "V" | E | Y |  | Accepted | Change the Line 45 text to " Device types PHY IV, PHY V and PHY VI are not inter-operable."
Vinay, Jaesang Cha | SNUST | chajs@seoultech.ac.kr |  | 57 | 5.1.2.5 | 16 | Character is mixed with open bracket "(" | Insert space between Character and open bracket "(" as "band (s) | E | Y |  | Accepted | Insert space between character and open bracket "(" as "band (s)
Vinay, Jaesang Cha | SNUST | chajs@seoultech.ac.kr |  | 84 | 5.1.11.1 | 44 | Figure 35 Name is misaligned with two lines | Align to single line | E | Y |  | Accepted
Vinay, Jaesang Cha | SNUST | chajs@seoultech.ac.kr |  | 90 | 5.1.12.4 | 37 | Figure 41 Name is misaligned with two lines | Align to single line | E | Y |  | Accepted
Vinay, Jaesang Cha | SNUST | chajs@seoultech.ac.kr |  | 104 | 5.2.1.6.3 | 3 | The word "when" is hanging after the sentence | Delete it | T | Y |  | Accepted | Change the Line 3 text to "Not used except the RS-FSK PHY mode."
Vinay, Jaesang Cha | SNUST | chajs@seoultech.ac.kr |  | 130 | 5.3.19.1.1 | Table 20 | Topology indication refers "P2MP". P2MP is nothing but "star toplogy", but there is no text decribing the P2MP means star topology in the draft | Add Modify text in subcaluse (Page 27 line 4) as "In the star topology" to "In the star or peer to multi peer topology" | T | Y |  | Accepted | Add modify text in subcaluse (Page 27 line 4) as "In the star topology" to "In the star or peer to multi peer(P2MP) topology "
Vinay, Jaesang Cha | SNUST | chajs@seoultech.ac.kr |  | 132 | 5.3.19.1.1 | 1~3 | Band Blan already modified to use bit 7 also so this text need to be modified | Need to change the text according to current band plan | T | Y |  | Accepted | Change the first sentence in the first paragraph (1~3) to "In regards to the bands used for PHY III, bits 0–6 map to the bits corresponding to the bandplan.
Vinay, Jaesang Cha | SNUST | chajs@seoultech.ac.kr |  | 259 | 8.6.1.1 | Table 85 | Star Topology indication uses different options in doc. Some Place it shows "Star Topology" and some place it shows "P2MP" | Follow the uniform representation everywhere in the draft | T | Y |  | Accepted | TE will check and use uniform topology representation in the doc
Vinay, Jaesang Cha | SNUST | chajs@seoultech.ac.kr |  | 260 | 8.6.1.2.1 | 5~6 | text says "of 2 camera video frames". This text is confusing like two camera used in the system. Modify the text | Modify like " 2 consecutive video frames interval of Camera" | T | N |  | Accepted | Change the text to " 2 consecutive video frames interval of Camera"
Duc | Kookmin University |  |  | 261 |  | 21 | Remove excess dots | "clause 13.3.." should be "clause 13.3." | E | Y |  | Accepted | Remove the excess dots in the text "clause 13.3.." to "clause 13.3."
Vinay, Jaesang Cha | SNUST | chajs@seoultech.ac.kr |  | 261 | 8.6.1.2.4 | 19 | text says " equivalent to two data bit times long". It will be better understanding if we use interval in the text" | Modify like "equivalent to two data bit interval/duration long" | T | N |  | Accepted | Change to "equivalent to two data bit duration long"
Vinay, Jaesang Cha | SNUST | chajs@seoultech.ac.kr |  | 261 | 8.6.1.2.5 | 33 | text says " two S2-PSK data bit times long". It will be better understanding if we use interval/duration in the text" | Modify like "two S2-PSK data bit interval/duration long" | T | N |  | Accepted | Change to "two S2-PSK data bit duration long"
Vinay, Jaesang Cha | SNUST | chajs@seoultech.ac.kr |  | 262 | 8.6.1.3.2 | 6 | text says "two symbol times long". It will be better understanding if we use interval/duration in the text" | Modify like "two symbol interval/duration long" | T | N |  | Accepted | Change to "two symbol duration long"
Vinay, Jaesang Cha | SNUST | chajs@seoultech.ac.kr |  | 262 | 8.6.1.4.2 | 41 | text says "data-block time long". It will be better understanding if we use interval/duration in the text" | Modify like "data-block interval/duration long" | T | N |  | Accepted | Change to "data-block duration long"
Vinay, Jaesang Cha | SNUST | chajs@seoultech.ac.kr |  | 262 | 8.6.1.4.3 | 47 | text says "data-block time long". It will be better understanding if we use interval/duration in the text" | Modify like "data-block interval/duration long" | T | N |  | Accepted | Change to "data-block duration long"
Vinay, Jaesang Cha | SNUST | chajs@seoultech.ac.kr |  | 262 | 8.6.1.4.3 | 47 | text says "two optical clock times". It will be better understanding if we use interval/duration in the text" | Modify like "two optical clock duration" | T | N |  | Accepted | Change to "two optical clock duration"
Vinay, Jaesang Cha | SNUST | chajs@seoultech.ac.kr |  | 266 | 8.6.2.2 |  | Subclause for UFSOOK PHY Header. | Add subclause for UFSOOK PHY Header with explanation | T | Y |  | Accepted | UFSOOK is Intel contribution. TE add the exactly required descrition for this subclause
Vinay, Jaesang Cha | SNUST | chajs@seoultech.ac.kr |  | 266 | 8.6.2.2 |  | Subclause for Offset-VPWM PHY Header. | Add subclause for Offset-VPWM PHY Header with following description "Not used." | T | Y |  | Accepted | Add subclause for Offset-VPWM PHY Header with following description "Not used."
Vinay, Jaesang Cha | SNUST | chajs@seoultech.ac.kr |  | 266 | 8.6.2.3 |  | Subclause for RS-FSK PHY Header. | Add subclause for RS-FSK PHY Header with following description "Not used." | T | Y |  | Accepted | Add subclause for RS-FSK PHY Header with following description "Not used."
Vinay, Jaesang Cha | SNUST | chajs@seoultech.ac.kr |  | 267 | 8.6.2.4.2 | Table 93 | Text already described to refer subclause 8.6.2.2.3. Table 93 is dublicated with Table 91 in subclause 8.6.2.2.3 | Delete the table | T | Y |  | Accepted | Delete the table 93
Vinay, Jaesang Cha | SNUST | chajs@seoultech.ac.kr |  | 275 | 8.6.5.3.3 | Table 97 | Is it 62-FSK or 64-FSK? | Clarify and change the text if needed | T | Y |  | Accepted | TE Confirm and Modify "62-FSK to 64-FSK"
Nikola Serafimovski | pureLiFi Ltd. | nikola.serafimovski@purelifi.com | +44131561816 | 293 |  | 1 | PHY II is not used in any commercial products. | Mark all items pertaining to PHY II as "TO BE DEPRICATED". This will mean that if any individual has a stake in keeping the text beyond the current revision (IEEE 802.15.7-2018), then they can participate in the development of the new standard. | T | Yes |  | Resolved in comment 2
Nikola Serafimovski | pureLiFi Ltd. | nikola.serafimovski@purelifi.com | +44131561816 | 294 |  | 26 | PHY III is not used in any commercial products. | Mark all items pertaining to PHY III as "TO BE DEPRICATED". This will mean that if any individual has a stake in keeping the text beyond the current revision (IEEE 802.15.7-2018), then they can participate in the development of the new standard. | T | Yes |  | Resolved in comment 2
Vinay, Jaesang Cha | SNUST | chajs@seoultech.ac.kr |  | 325 | 13.1.3 | 41 | The text described that "each with a slight time delay." | Is it possible to give time delay with respect optical clock rate or some defined interval? Clarify and update if needed | T | N |  | Accepted | This is Intel contribution. TE will clarify and update the resolution
Vinay, Jaesang Cha | SNUST | chajs@seoultech.ac.kr |  | 326 | 13.1.4 | 29 | The text described that "each repetition with a slight time delay." | Is it possible to give time delay with respect optical clock rate or some defined interval? Clarify and update if needed | T | N |  | Accepted | This is Intel contribution. TE will clarify and update the resolution
Duc | Kookmin University |  |  | 343 |  | 28 to 29 | Remove phrase since Annex does not exist | Remove "(see Annex J -CM-FSK decoding method)" | T | Y |  | Accepted | Remove "(see Annex J -CM-FSK decoding method)"
Duc | Kookmin University |  |  | 343 |  | 29 to 30 | Remove phrase since Annex does not exist | (see section "14.3.2 Missing packet detection") should be removed | T | Y |  | Accepted | Remove "(14.3.2 Missing packet detection)"
Duc | Kookmin University |  |  | 344 |  | 3 to 4 | Rewrite unclear meaning sentence | Rewrite ", utilizing the bandwidth and coverage efficiency." to ", which can help to increase the bandwidth efficiency and extend the coverage." | E | Y |  | Accepted | Change the Text from Line 3~4 ", utilizing the bandwidth and coverage efficiency." to ", which can help to increase the bandwidth efficiency and extend the coverage."
Duc | Kookmin University |  |  | 345 |  | 40 to 41 | Rewrite phrase | "the reference architecture for the hybrid modulator" should be "the reference architecture of the hybrid modulator" | E | Y |  | Accepted | Change the Text from Line 40~41 "the reference architecture for the hybrid modulator" to "the reference architecture of the hybrid modulator"
Duc | Kookmin University |  |  | 346 |  | 5 to 6 | Rewrite phrase | "by the configuration of the PHY PIB" should be "by configuring the PHY PIB" | E | Y |  | Accepted | Change the Text from Line 5~6 "by the configuration of the PHY PIB" to "by configuring the PHY PIB"
Duc | Kookmin University |  |  | 347 |  | 46 to 47 | Change the verb | "a receiver may implement repeating" should be "a receiver may repeat" | E | Y |  | Accepted | Change the Text from Line 46~47 "a receiver may implement repeating" to "a receiver may repeat"
Duc | Kookmin University |  |  | 347 |  | 49 to 50 | Add space between words | "Hamming(8,4)" should be "Hamming (8,4)" | E | Y |  | Accepted | Change "Hamming(8,4)" to "Hamming (8,4)"
Duc | Kookmin University |  |  | 347 |  | 53 to 54 | Remove excess dots | "parameters for C-OOK modes.. ." should be "parameters for C-OOK modes." | E | Y |  | Accepted | Change "parameters for C-OOK modes.. ." to "parameters for C-OOK modes."
Vinay, Jaesang Cha | SNUST | chajs@seoultech.ac.kr |  | 352 | 15.1.1 | 39 | The text described that "to generate a desired color within the triangle IJK on the xy color coordinates.". What's the triangle IJK is referred here. | Clarify and update the reference if needed | T | Y |  | Rejected | Clarified. No change is required
Duc | Kookmin University |  |  | 353 |  | 1 | Rewrite unclear meaning sentence | Change "The remaining cells are to be modulated their intensity to transmit data, called data cells." to "The remaining cells are to carry data, called data cells. | E | Y |  | Accepted | Change "The remaining cells are to be modulated their intensity to transmit data, called data cells." to "The remaining cells are to carry data, called data cells.
Vinay, Jaesang Cha | SNUST | chajs@seoultech.ac.kr |  | 354 | 15.1.2.1 | 10 | "HA-QL code" referred in text description but this is A-QL subclause | Change the text to "A-QL code" | T | Y |  | Accepted | Change "HA-QL code" to "A-QL code"
Vinay, Jaesang Cha | SNUST | chajs@seoultech.ac.kr |  | 361 | 15.2.3 | 11 | three dots (…) followed after where | Change three dots (...) to comma (,) | E | Y |  | Accepted | Change "..." to ","
Vinay, Jaesang Cha | SNUST | chajs@seoultech.ac.kr |  | 361 | 15.2.3 | 52 | three dots (…) followed after where | Change three dots (...) to comma (,) | E | Y |  | Accepted | Change "..." to ","
Vinay, Jaesang Cha | SNUST | chajs@seoultech.ac.kr |  | 362 | 15.2.3 | 13 | Table Field is "T=m" | Changhe to "m=2" | T | Y |  | Accepted | Change "T=m" to "m=2"
Vinay, Jaesang Cha | SNUST | chajs@seoultech.ac.kr |  | 362 | 15.2.3 | 43 | Wrong Tabel Reference "Refer Table 206" | Change to "Refer Table 141" | T | Y |  | Accepted | Change the Table reference "Refer Table 206" to "Refer Table 141" and provide the table link
Vinay, Jaesang Cha | SNUST | chajs@seoultech.ac.kr |  | 362 | 15.2.3 | 45 | Wrong Tabel Reference "Refer Table 206" | Change to "Refer Table 79" | T | Y |  | Accepted | Change the Table reference "Refer Table 206" to "Refer Table 79" and provide the table link
Vinay, Jaesang Cha | SNUST | chajs@seoultech.ac.kr |  | 364 | 15.2.5 | 41 | Wrong Annex Reference "given in Annex I.9.1" | Change to "given in Annex I.7.1" | T | Y |  | Accepted | Change the Annex reference "Annex I.9.1" to "Annex I.7.1" and provide the "Annex 1.7.1" link
Vinay, Jaesang Cha | SNUST | chajs@seoultech.ac.kr |  | 366 | 15.2.6.2 | 26 | Wrong Annex Reference "The receiver frame rate adaptive multirate controller is described in subclause15.2.6.2." | Change to "The receiver frame rate adaptive multirate controller is described in Annex I.7.1" | T | Y |  | Accepted | Change the text " "The receiver frame rate adaptive multirate controller is described in subclause15.2.6.2." to "The receiver for frame rate adaptive multirate controller is described in Annex I.7.1" and provide the "Annex 1.7.1" link
Vinay, Jaesang Cha | SNUST | chajs@seoultech.ac.kr |  | 368 | 15.3.3 | 26 | No comma (,) followed after where | Insert comma (,) after where | E | Y |  | Accepted | Insert comma (,) after where
Vinay, Jaesang Cha | SNUST | chajs@seoultech.ac.kr |  | 372 | 15.4.3.3 | 30 | No comma (,) followed after where | Insert comma (,) after where | E | Y |  | Accepted | Insert comma (,) after where
Vinay, Jaesang Cha | SNUST | chajs@seoultech.ac.kr |  | 375 | 15.5.2.2 | 31 | Wrong Annex Reference "The decoding guideline is described in section J-5. HA-QL decoding method." | Change to "The decoding guideline is described in Annex I.5. HA-QL decoding method." | T | Y |  | Accepted | Change the Annex reference "The decoding guideline is described in section J-5. HA-QL decoding method." to "The decoding guideline is described in Annex I.5. HA-QL decoding method." and provide the "Annex I.5" link
Vinay, Jaesang Cha | SNUST | chajs@seoultech.ac.kr |  | 400 | G.1 | Figure G.1 | Its know about TX,RX so need to highlight the text what is for TX and RX | Remove red color highlighted text from Image | T | Y |  | Accepted | Remove red color highlighted text from Image
Vinay, Jaesang Cha | SNUST | chajs@seoultech.ac.kr |  | 401 | G.3 | 17 | Text describes that "Note that the symbol can be configured by the use of optional field and PIB attributes in PPDU". Actually optional fields are configured through PIB attributes. | Change the text to "Note that the symbol can be configured by the use of optional field through PIB attributes in PPDU" | T | Y |  | Accepted | Change the text to "Note that the symbol can be configured by the use of optional field through PIB attributes in PPDU"
Vinay, Jaesang Cha | SNUST | chajs@seoultech.ac.kr |  | 401 | G.3 | 18 | For PIB attribute, it refers the subclause 9.5.2. Better to reference the RS-FSK specific PIB attributes. | Change "(see 9.5.2)." to "(See Table 116 Part E - PHY PIB attributes for RS-FSK mode)." | T | Y |  | Accepted | Change "(see 9.5.2)." to "(See Table 116 Part E - PHY PIB attributes for RS-FSK mode)."
Vinay, Jaesang Cha | SNUST | chajs@seoultech.ac.kr |  | 402 | G.5 | Figure G.2 | Use the red color text to describe Tr and the duration is expressed as "dur." | Change the text to block and Change the "dur." to "duration" | T | Y |  | Accepted | Change the text in block color and Change the "dur." to "duration"
Duc | Kookmin University |  |  | 408 |  | 30 | Wrong modulation scheme name | "D8M-PSK" should be "DS8-PSK" | E | Y |  | Accepted | Change "D8M-PSK" to "DS8-PSK"
Duc | Kookmin University |  |  | 410 |  | 21 | Text is not necessary | Remove lines 21-22: "At distance d2 on Figure I.4 ...the entire sub-packet" | T | Y |  | Accepted | Remove lines 21-22: "At distance d2 on Figure I.4 ...the entire sub-packet"
Duc | Kookmin University |  |  | 412 |  | 2 | Missing section format | "A-QL Decoding Method" should be section I.5 | E | Y |  | Accepted | Insert new subcaluse and number it as "I.5 A-QL Decoding Method" after "Figure I.7—An example of the detection of a missed symbol by using two Ab insertedt" and following subclause from I.5 change I.6, etc
Vinay, Jaesang Cha | SNUST | chajs@seoultech.ac.kr |  | 412 | I.4.1 | 2 | subclause title "A-QL Decoding Method " is mixed with "I.4 C-OOK Decoding Method" | Delete this text | T | Y |  | Accepted
Vinay, Jaesang Cha | SNUST | chajs@seoultech.ac.kr |  | 412 | I.4.2 | 29 | "I.4.2 Rotation Support" subclause is for "A-QL Decoding Method " | Insert new subcaluse and number it as "I.5 A-QL Decoding Method" above" I.4.2 Rotation Support" and following subclause from I.5 change I.6 | T | Y |  | Resolved in comment 71
Vinay, Jaesang Cha | SNUST | chajs@seoultech.ac.kr |  | 412 | I.4.2 | 29 | Change "I.4.2 Rotation Support" to "I.5.1 Rotation Support" | Change "I.4.2 Rotation Support" to "I.5.1 Rotation Support" | T | Y |  | Accepted | Change "I.4.2 Rotation Support" to "I.5.1 Rotation Support"
Vinay, Jaesang Cha | SNUST | chajs@seoultech.ac.kr |  | 412 | I.4.3 | 1 | Change "I.4.3 Down-sampling using Ab" to "I.5.2 Down-sampling using Ab" | Change "I.4.3 Down-sampling using Ab" to "I.5.2 Down-sampling using Ab" | T | Y |  | Accepted | Change "I.4.3 Down-sampling using Ab" to "I.5.2 Down-sampling using Ab"
Vinay, Jaesang Cha | SNUST | chajs@seoultech.ac.kr |  | 412 | I.4.4 | 34 | Change "I.4.4 Rolling effect detection and removal" to "I.5.3 Rolling effect detection and removal" | Change "I.4.4 Rolling effect detection and removal" to "I.5.3 Rolling effect detection and removal" | T | Y |  | Accepted | Change "I.4.4 Rolling effect detection and removal" to "I.5.3 Rolling effect detection and removal"
Duc | Kookmin University |  |  | 414 |  | 18 | Replace adverb | "Also, to support …" should be "To also support …". | E | Y |  | Accepted | Change "Also, to support …" to "To also support …".
Hideki Aoyama | Panasonic | aoyama.hideki@jp.panasonic.com |  | 224 |  | Table 79 | Wrong correction for the comment 137 of the LB148 comments | MPM Optical clock rate is "12.5 kHz" MPM Data rate is "5.71 kbps" | T | Y | This may be editorial comment. | Accepted | Change MPM Optical clock rate is "12.5 kHz" and MPM Data rate is "5.71 kbps" in Table 79