## IEEE_Cover
Sep 2018 |  | P802-15_Comment_Entry_Form.xls
IEEE P802.15
Wireless Personal Area Networks
Project | IEEE P802.15 Working Group for Wireless Personal Area Networks (WPANs)
Title | Comments against 802.15.7m D3 from SG MG
Date Submitted | 2018-09-09
Source | Xu Wang | Voice: +01-434-989-1602
VLNComm
| Charlottesville, VA, USA | E-mail: wang@vlncomm.com
Re:
Abstract | Comments against 802.15.7m D3 from SG MG
Purpose | Comments against 802.15.7m D3 from SG MG
Notice | This document has been prepared to assist the IEEE P802.15. It is offered as a basis for discussion and is not binding on the contributing individual(s) or organization(s). The material in this document is subject to change in form and content after further study. The contributor(s) reserve(s) the right to add, amend or withdraw material contained herein.
Release | The contributor acknowledges and accepts that this contribution becomes the property of IEEE and may be made publicly available by P802.15.

## Technical Comments
Name | Affiliation | Email | page (pdf) | Page (text) | Sub-clause | Line # | Comment | Proposed Change | E/T | Resolution | Note | TC suggestion
Xu Wang | VLNComm | wang@vlncomm.com | 27 | 27 | 5.1.14 | 29 | the acknowledged transmission case is confusing: the long frame and short frame are transmission, the ACKs are also transmission? or reception? If the ACK is reception, why is LIFS needed between reception and transmission? Because the receiving end will have already processed the long frame before the ACK is sent back. If ACK is transmission, why not include LIFS between the long frame and ACK? t_{ack} is not defined in the standard. | remove the ACK scenario from the description and treat ACK as normal frame. | T
Xu Wang | VLNComm | wang@vlncomm.com | 28 | 28 | 5.1.2 | 4 | "The frame is composed of a variable number of slots. A slot can be defined as the minimum time needed to send the smallest data to a device and is fixed." The statement is confusing. MAC frame structure is composed of bits not time slots. | Rephrase or remove this paragraph. | T
Xu Wang | VLNComm | wang@vlncomm.com | 34 | 34 | 5.1.2.4.3 | 37 | "This time a CRC error is detected at the PHY layer, but the packet transmission is correctly detected by the STA" How does this work out? | A PHY layer CRC error should cause the packet to be ignored. Also define the difference between PHY CRC error and PHY header error in Figure 20. | T
Xu Wang | VLNComm | wang@vlncomm.com | 41 | 41 | 5.1.4 | 10 | "The coordinator shall also update the global neighboring OWPAN descriptors list by deleting the corresponding information if the device which has reported the corresponding information is disassociated from the OWPAN. "This implies a neighboring coordinator that is reported by more than one devices should be recorded in separate entries in the record list. Yet, in table 26, there is no information about which device reports the coordinator. Therefore, a problem may occur in this scenario: Two devices move into an area where new neighboring coordinator is detected. Both report to the associated coordinator. When one device moves away from the area, e.g., disassociates, the record is removed, even though the second device is still under neighboring coordinator coverage. | Change table 26 to include user id i.e., its address to the list | T
Xu Wang | VLNComm | wang@vlncomm.com | 42 | 42 | 5.1.5.2 | 47 | This implies that the coordinator active scan guarantees to locate the coordinator with the conflicting OWPAN ID, which is not necessary the case. Since the conflict may be detected by the device and they have different coverage ("reception") area. The following paragraph suggests the coordinator requests its associated device to report neighboring coordinators. This is not necessary since the neighboring coordinator list is always kept up-to-date. | The solution should be: simply select an OWPAN id based on the global OWPAN descriptor list. | T
Xu Wang | VLNComm | wang@vlncomm.com | 43 | 43 | 5.1.5.2 | 8 | Same point as above. If the user can opt out of a scan, it doesn't need to regenerate a report either. | Remove this scan process and report process here. | T
Xu Wang | VLNComm | wang@vlncomm.com | 47 | 47 | 5.1.6.2 | 10 | what is the purpose of requesting acknowledgment if the response is not considered? | Simply not requesting acknowledgment for disassociation request. | T
Xu Wang | VLNComm | wang@vlncomm.com | 57 | 57 | 5.1.10 | 27 | This is contradicting to the purpose of single direction GTS. If a device can transmit during "receive GTS" and/or receive during "transmit GTS" then what is the purpose of restricting the direction of the GTS? |  | T
Xu Wang | VLNComm | wang@vlncomm.com | 59 | 59 | 5.1.10.4 | 38 | The acknowledgment for GTS deallocation seems to be useless. Since the device will stop using the GTS no matter if the acknowledgment is received or not. The coordinator also doesn't depend on the successful reception of this acknowledgment. | Not require ACK in this case | T
Xu Wang | VLNComm | wang@vlncomm.com | 60 | 60 | 5.1.10.4 | 20 | What if there is a new GTS request from the device during the period. | This should be changed to ... or until a new GTS allocation is triggered by the device. | T
Xu Wang | VLNComm | wang@vlncomm.com | 68 | 68 | 5.1.13.3 | 47 | This implies STA needs to respond. | In Figure 31, there should be RLS response from STA to relay STA. | T.
Xu Wang | VLNComm | wang@vlncomm.com | 73 | 73 | 5.1.15.2 | 26 |  | should be "… to the target coordinator" | T
Xu Wang | VLNComm | wang@vlncomm.com | 70 | 70 | 5.1.14.1 | 5 | Is it possible to add a paragraph proposing device assisted resource coordination? |  | T

## Editorial Comments
Name | Affiliation | Email | page (pdf) | Page (text) | Sub-clause | Line # | Comment | Proposed Change | E/T | Resolution | Note
Xu Wang | VLNComm | wang@vlncomm.com | 22 | 22 | 5.1 | 50 | "application data transfers can be controlled by the devices on a OWPAN rather than by the coordinator." what exactly does this mean? |  | E
Xu Wang | VLNComm | wang@vlncomm.com | 22 | 22 | 5.1 | 51 | "The procedures the coordinator uses to handle multiple transactions while preserving this requirement are described in 5.1.8." There is no section 5.1.8. | Could the party that proposed this content correct this reference? | E
Xu Wang | VLNComm | wang@vlncomm.com | 23 | 23 | 5.1 | 9 | "The MAC sublayer uses the mechanisms described in Clause 7 for all incoming and outgoing frames." From the sentence it is not clear what clause 7 is about. | Change to "The MAC sublayer uses the mechanisms described in Clause 7 for all incoming and outgoing frames for security purpose". | E
Xu Wang | VLNComm | wang@vlncomm.com | 26 | 26 | 5.1.1.2 | 39 | First time mentioning the polling mechanism. Should have a separate paragraph to introduce polling mechanism or reference to it. |  | E
Xu Wang | VLNComm | wang@vlncomm.com | 27 | 27 | 5.1.1.3 | 1 | unslotted or slotted, it should not be used. | need to remove "unslotted" | E
Xu Wang | VLNComm | wang@vlncomm.com | 27 | 27 | 5.1.1.4 | 21 | full name: short interframe space, missing | add full name | E
Xu Wang | VLNComm | wang@vlncomm.com | 31 | 31 | 5.1.2.4 | 26 | The use of terms STA and device need to unified. | If there is no difference between the definition of STA and device, we should use device throughout the article. | E
Xu Wang | VLNComm | wang@vlncomm.com | 32 | 32 | 5.1.2.4.1 | 34 | " A STA transmits a poll request frame immediately after it decodes a valid MAC frame header." | This sentence needs to be clarified in: 1. what is a poll request? is it the same as "connection request" mentioned before? if yes, needs to refer each other. 2. which frame is this MAC frame header included? is it the beacon frame? or the broadcast poll frame? if the latter, needs to fix the figure 18. | E
Xu Wang | VLNComm | wang@vlncomm.com | 33 | 33 | 5.1.2.4.2 | 30 | "PCF", "PC" | First time use in the article, need description. | E
Xu Wang | VLNComm | wang@vlncomm.com | 33 | 33 | 5.1.2.4.2 | 33 | 6.2.1.9.1 doesn't exist | Need to add this. | E
Xu Wang | VLNComm | wang@vlncomm.com | 35 | 35 | 5.1.2.4.3 | 1 | "At this point, the AP will keep transmitting the second data packet at each polling cycle, until an acknowledgment …" The AP actually transmits the fourth data packet in the following polling cycle. | This sentence needs to be re-written. | E
Xu Wang | VLNComm | wang@vlncomm.com | 38 | 38 | 5.1.3.1.2 | 12 | This paragraph has a lot repetitions of previous "active scan" part. | Should be combined as one paragraph, and only leave out the differences. | E
Xu Wang | VLNComm | wang@vlncomm.com | 66 | 66 | 5.1.13.1 | 43, 47 | typo | also, signaling | E
Xu Wang | VLNComm | wang@vlncomm.com | 68 | 68 | 5.1.13.1 | 2 | typo | channel | E
Xu Wang | VLNComm | wang@vlncomm.com | 68 | 68 | 5.1.13.2 | 37 | "HD/FD", "AF/DF" | First time appearance, needs definition. | E
Xu Wang | VLNComm | wang@vlncomm.com | 68 | 68 | 5.1.13.3 | 43 |  | Need to say by whom, probably should be AP. | E
Xu Wang | VLNComm | wang@vlncomm.com | 70 | 70 | 5.1.14.1 | 14 | typo | collecting | E
Xu Wang | VLNComm | wang@vlncomm.com | 70 | 70 | 5.1.14.1 | 20 | grammar | be equal to or equal the length … | E

## Sheet1
reject
approve
action
skip