## IEEE_Cover
September 2018 |  | P802-15_Comment_Entry_Form.xls
IEEE P802.15
Wireless Personal Area Networks
Project | IEEE P802.15 Working Group for Wireless Personal Area Networks (WPANs)
Title | Comments against 802.15.13 D3
Date Submitted | 2018-01-02
Source | Nikola Serafimovski
| PureLIFI | E-mail: nikola.serafimovski@purelifi.com
Chong Han
| PureLIFI | E-mail: chong.han@purelifi.com
| Xu Wang | Voice: +01-434-989-1602
VLNComm
| Charlottesville, VA, USA | E-mail: wang@vlncomm.com
Kai Lennert Bober, Volker Jungnickel
Fraunhofer HHI
| Berlin, Germany | E-mail: volker.jungnickel@hhi.fraunhofer.de
Re:
Abstract | Combined comments against 802.15.13 D3
Purpose | Combined comments against 802.15.13 D3
Notice | This document has been prepared to assist the IEEE P802.15. It is offered as a basis for discussion and is not binding on the contributing individual(s) or organization(s). The material in this document is subject to change in form and content after further study. The contributor(s) reserve(s) the right to add, amend or withdraw material contained herein.
Release | The contributor acknowledges and accepts that this contribution becomes the property of IEEE and may be made publicly available by P802.15.

## Technical Comments
Name | Affiliation | Email | page (pdf) | Page (text) | Sub-clause | Line # | Comment | Proposed Change | E/T | Resolution | Note | TC suggestion
Volker Jungnickel | Fraunhofer HHI | volker.jungnickel@hhi.fraunhofer.de | 2 |  | 2. | 1 | Normative references | versions of corresponding standards should be updated, eventually here one could also add the G.hn specification which is needed for HB PHY | T | Modify： 1. modify the first refernce into "IEEE Std 802.15.4TM-2015, IEEE Standard for Information technology—Telecommunications and information exchange between systems—Local and metropolitan area networks—Specific requirements— Part 15.4: Wireless Medium Access Control (MAC) and Physical Layer (PHY) Specifications for Low-Rate Wireless Personal Area Networks (WPANs).2, 3" 2. remove the 2nd reference "ITU-T I.432.1, Series I: Integrated Services Digital Network, ISDN user-network interfaces—Layer 1RecommendationsB-ISDN user-network interface—Physical layer specification: General characteristics, http://www.itu.int/rec/T-REC-I.432.1-199902-I/en.4" 3. Insert a new reference ITU-T Recommendation G.9960, Unified high-speed wireline-based home networking transceivers – System architecturec and physical layer specification, Nov. 2015. footnote(4)
Volker Jungnickel | Fraunhofer HHI | volker.jungnickel@hhi.fraunhofer.de | 2 |  | 3.1. | 35 | color function is not needed anymore | delete it entirely | T | accept |  | accept
Volker Jungnickel | Fraunhofer HHI | volker.jungnickel@hhi.fraunhofer.de | 2 |  | 3.1. | 38 | CVD is not needed anymore | delete it entirely | T | accept |  | accept
Volker Jungnickel | Fraunhofer HHI | volker.jungnickel@hhi.fraunhofer.de | 3 |  | 3.1. | 1 | compensation time is not needed anymore | delete it entirely | T | accept
Volker Jungnickel | Fraunhofer HHI | volker.jungnickel@hhi.fraunhofer.de | 3 |  | 3.1. | 14 | OOK is not needed anymore | delete it entirely, but insert an explaination what is PAM | T | revise: 1. delete definition of OOK 2. Insert a new definition, "M-ary PAM: a modulation technique whereby M distinct pulse amplitudes are used to convey the information. "
Volker Jungnickel | Fraunhofer HHI | volker.jungnickel@hhi.fraunhofer.de | 3 |  | 3.1. | 24 | PHY switch is not needed anymore | delete it entirely | T | accept
Volker Jungnickel | Fraunhofer HHI | volker.jungnickel@hhi.fraunhofer.de | 3 |  | 3.1. | 30 | VPPM is not needed anymore | delete it entirely | T | reject
Volker Jungnickel | Fraunhofer HHI | volker.jungnickel@hhi.fraunhofer.de | 3 |  | 3.1. | 8 | idle pattern is not needed anymore | delete it entirely | T | accept
Volker Jungnickel | Fraunhofer HHI | volker.jungnickel@hhi.fraunhofer.de | 6 |  | 4.1. | 16 | WQI support is not needed anymore | delete e) entirely | T | accept
Volker Jungnickel | Fraunhofer HHI | volker.jungnickel@hhi.fraunhofer.de | 6 |  | 4.1. | 17 | Dimming support is not needed anymore | delete f) entirely | T | accept
Volker Jungnickel | Fraunhofer HHI | volker.jungnickel@hhi.fraunhofer.de | 6 |  | 4.1. | 20 | Visibility concept is not clealy described | rethink the concept (ask Rick?) and eventually remove it | T | revise: 1. remove visibility pattern in line 33 page 3 2. remove CVD definition in line 7 page 4 3. delete (g) visibility support in line 20, page 6 4. remove "visibility support across all topologies" in Figure 1 5. delete the text between "line 10 - 12" on page 8 6. delete section 5.1.2.5 on page 36 7. delete section 8.5 on page 193 8. delete the entry of "phyUseExtendedMode" in line 44 on page 227 9. delete the entry of "10 continouse visibility transmission (for infrastructure)" in ine 16 of page 319 10. delete the text between line 35-36 of page 320
Volker Jungnickel | Fraunhofer HHI | volker.jungnickel@hhi.fraunhofer.de | 8 |  | 4.2. | 10 | Visibility is not clealy defined | provide an intelligible definition | T | resolved in comment 12
Volker Jungnickel | Fraunhofer HHI | volker.jungnickel@hhi.fraunhofer.de | 8 |  | 4.2.4. | 43 | Note that there is a need for synchronization between multiple coordinators…over the fronthaul network | For coordinated operation, there is a need for synchronization between multiple coordinators…over the backhaul network | T | revise, change the text into "For coordinated operation, there may be a need for synchronization between multiple coordinators through the master coordinator that can be achieved over the backhaul network."
Volker Jungnickel | Fraunhofer HHI | volker.jungnickel@hhi.fraunhofer.de | 15 |  | 4.4.3.2. | Fig. 8 | figure is no longer appropriate as pulse width control has no effect on the modulation | remove Figure 8 | T | postponed | a discussion is needed between Sang-Kyu and Volker
Chong Han | pureLiFi | chong.han@purelifi.com | 16 |  | 4.5.1 | 46 | use reference to G.2.1 for explainations to GTS | Annex G is informative appendix which may be removed in the next draft. Better to move useful information back to the subsection. | T | postponed | new content on channel access will be provided for the next draft | move annex G back?
Chong Han | pureLiFi | chong.han@purelifi.com | 16 |  | 4.5.1 | 42 | CFP shall be introduced formally and thoroughly before GTS. The way this whole paragraph reads misses logic. | remove this paragraph; | T | revise: "CFP consists of one or multiple GTSs and it always appears at the end of the superframe starting at a slot boundary immediately following the CAP."
Kai Lennert Bober | Fraunhofer HHI | kai.lennert.bober@hhi.fraunhofer.de | 16 |  | 4.5.1 | 6 | Remove inactive portion, as it can be implicitly created through the absence of GTSs in the CFP. | Remove inactive portion | T | revise 1. delete "and macSuperframeOrder" in line 24 page 23 2. delete "The value of macSuperframeOrder shall be ignored if BO = 15." in line 29 page 23 3. delete text between line 31-36 on page 23 3.1 delete "The active portion of" in line 38 on page 23 4. delete ",and macSuperframeOrder to a value between 0 and the value of macBeaconOrder, both inclusive" in line 51 on page 23 5. delete "both" and "and macSuperframeOrder" in line 2 on page 24 6. delete "the MLME will also set macSuperframeOrder to 15. In this case," in line 13 of page 44 7. delete "If macBeaconOrder is less than 15, the MAC sublayer will set macSuperframeOrder to the value of the SuperframeOrder parameter." line 15 page 44 8. delete the entry of "macSuperframe-Order" in table 55 (line 43 of page 152) 9. delete " and can have an active portion and an inactive portion." (ling 21 of page 23) 10. delete "The coordinator may enter a low-power (sleep) mode during the inactive portion." (line 22 of page 23) 11. delete " Optionally, the superframe can have an active and an inactive portion, as shown in Figure 9b. " (line 5-6 of page 16) 12. delete "figure 9b"; also delete the text "active period (contention access period)" in figure 9a (page 16) 13. delete "line 8-9" (page 24) 14. delete figure 11
Volker Jungnickel | Fraunhofer HHI | volker.jungnickel@hhi.fraunhofer.de | 16 |  | 4.5.1. | 3 | optional use of a superframe structure | remove the word optional. | T | reject
Volker Jungnickel | Fraunhofer HHI | volker.jungnickel@hhi.fraunhofer.de | 16 |  | 4.5.1. | 7 | If a coordinator does not wish to use a superframe structure, it will turn off the beacon transmissions. | remove sentence | T | reject
Volker Jungnickel | Fraunhofer HHI | volker.jungnickel@hhi.fraunhofer.de | 16 |  | 4.5.1. | 9 | optional contention-free period (CFP), | remove the word optional. | T | reject
Volker Jungnickel | Fraunhofer HHI | volker.jungnickel@hhi.fraunhofer.de | 16 |  | 4.5.1. | 12 | There are too many options. If the superframe is always slotted (see page 16, line 5) , there is no need for unslotted RA: The standard defines four random access methods: unslotted random access, slotted random access, unslotted CSMA/CA, and slotted CSMA/CA. These methods are described in 5.1.2.1. | The standard defines slotted random access and slotted CSMA/CA in the CAP. These methods are described in 5.1.2.1. | T | revise: "The standard defines two random access methods: slotted random access and slotted CSMA/CA."
Volker Jungnickel | Fraunhofer HHI | volker.jungnickel@hhi.fraunhofer.de | 16 |  | 4.5.1. | 48 | The principle of CAP, CFP and GTS should be supported by figure 11 already here. | Move figure 11 from page 24 after the text on page 16 line 48 | T | resolved by comment 18
Volker Jungnickel | Fraunhofer HHI | volker.jungnickel@hhi.fraunhofer.de | 17 |  | 4.5.2. | 6 | In a star or broadcast topology, only the first two transaction types are used, while in a peer-to-peer topology, all three transaction types are allowed. | Revise: 1) remove c) on page 17 line 2; 2) rename d) to c) and e) to d); "In a star or broadcast topology, only the first two transaction types are used. All transactions are allowed in the relay functionality. | T |  |  | delete the paragraph
Volker Jungnickel | Fraunhofer HHI | volker.jungnickel@hhi.fraunhofer.de | 17 |  | 4.5.2. | 9 | the whole section is not related to the transaction types and appears unecessary at least at this point in the spec. | remove "The meachanisms for each … specified in 5.2." | T | accept
Volker Jungnickel | Fraunhofer HHI | volker.jungnickel@hhi.fraunhofer.de | 17 |  | 4.5.2. | 17 | There is always this non-beacon enabled mode which needs additional specifications. I wounder how much it is used in practice as it opens a side-path for the implementation. | The group should discuss the necessity of the non-becon enabled mode. If it is deemed unnecessary, this mode could be removed from the specification. | T | reject
Kai Lennert Bober | Fraunhofer HHI | kai.lennert.bober@hhi.fraunhofer.de | 17 |  | 4.5.2.2 | 27 | The subclause implies that data transmission in the "downlink", i.e. from a coordinator to the device is only possible after polling by the device. However, data transmissions from the coordinator to the device should not require this. It can make sense as an optional mechanism for power saving. Here the device must only wake up upon expected beacon reception and can sleep throughout the whole superframe if it does not expect data. | Make data pending field in beacon frame and mechanism explicitly optional | T | revise 4.5.2.2. in two parts, Text for beacon enabled mode comes from Xu and Lennert, text for non-beacon enabled mode comes from Chong | ask for comments to remove "indirect transmission" in the draft
Chong Han | pureLiFi | chong.han@purelifi.com | 19 |  | 4.5.5.1 | 27 | carrier sense mechanism is undefined. | define carrier sense mechanism for OWC | T | reject
Kai Lennert Bober | Fraunhofer HHI | kai.lennert.bober@hhi.fraunhofer.de | 19 |  | 4.5.5.2 | 43 | Delayed- and block acknowledgment should be regarded. In case of temporal separation of down- and uplink (time division duplex, TDD) operation, immediate ACK is not feasible. | Insert paragraph about delayed acknowledgment. | T | reject |  | why not feasible? Who will provide the text.
Chong Han | pureLiFi | chong.han@purelifi.com | 23 |  | 5.1.1 | 17 | how are the 5.1.3, 5.1.4, 5.1.5, and 5.1.6 reflected in the structure? For example, when shall the association appear? | needs a whole picture of the MAC. |  | reject
Kai Lennert Bober | Fraunhofer HHI | kai.lennert.bober@hhi.fraunhofer.de | 23 |  | 5.1.1 | 21 | See comment Page 16, Line 6 | See comment Page 16, Line 6 | T | reject
Chong Han | pureLiFi | chong.han@purelifi.com | 24 |  | 5.1.1 | 14-17 | The figure of the superframe structure does not reflect the polling mechanism. | unify the superframe stucture. It's better to keep polling in the CFP as well. Then there should be some indicators for the options to use either core of polling mechanism or scheduled access with GTS periods. The association within polling mechanism shall be kept in CAP. | T | reject |  | 1. rename 5.1.2 into "Channel access in beacon enabled OWPAN" 2. generate a new subsection “5.1.3 Channel access in non-beacon enabled OWPAN” 3. Move current 5.1.2.4 into the new 5.1.3
Chong Han | pureLiFi | chong.han@purelifi.com | 27 |  | 5.1.14 | 14-47 | The IFS or the way to do acknowledgment is not suitable for polling mechanism. Acknowledgment and retransmission process for polling is given in 5.1.2.4.3. Hence, the section 5.1.1.4 should be moved somewhere instead of in the general description section. | The section 5.1.1.4 should be moved somewhere instead of in the general description section. | T | reject |  | 1. move 5.1.1 into 5.1.2 as 5.1.2.1
Xu Wang | VLNComm | wang@vlncomm.com | 27 | 27 | 5.1.14 | 29 | the acknowledged transmission case is confusing: the long frame and short frame are transmission, the ACKs are also transmission? or reception? If the ACK is reception, why is LIFS needed between reception and transmission? Because the receiving end will have already processed the long frame before the ACK is sent back. If ACK is transmission, why not include LIFS between the long frame and ACK? t_{ack} is not defined in the standard. | remove the ACK scenario from the description and treat ACK as normal frame. | T | reject
Kai Lennert Bober | Fraunhofer HHI | kai.lennert.bober@hhi.fraunhofer.de | 27 |  | 5.1.1.4 | 14 | Revise necessity for long IFSs. Is it really required by the hardware? | Research real implementation behavior | T | reject
Chong Han | pureLiFi | chong.han@purelifi.com | 28 |  | 5.1.2 | 1 | scheduled channel access (other than polling mechanism) is never given in the section. There is no clue how transmissions are scheduled. | add another subsection e.g., 5.1.2.6 to explain how transmissions are scheduled among devices within the OWPAN. | T | reject |  | is this comment about polling or GTS?
Chong Han | pureLiFi | chong.han@purelifi.com | 28 |  | 5.1.2.1 | 8-53 | carrier sense and CCA is not implementable in uplink of optical wireless communications. | Random access algorithm (Subsection 5.1.2.1) needs rewritten. | T | reject |  | CCA is optional
Xu Wang | VLNComm | wang@vlncomm.com | 28 | 28 | 5.1.2 | 4 | "The frame is composed of a variable number of slots. A slot can be defined as the minimum time needed to send the smallest data to a device and is fixed." The statement is confusing. MAC frame structure is composed of bits not time slots. | Rephrase or remove this paragraph. | T | reject |  | remove
Chong Han | pureLiFi | chong.han@purelifi.com | 29 |  | 5.1.2.1 | 1-54 | carrier sense and CCA is not implementable in uplink of optical wireless communications. | Random access algorithm (Subsection 5.1.2.1) needs rewritten. | T | reject
Chong Han | pureLiFi | chong.han@purelifi.com | 29 |  | 5.1.2.1 | 31 | CCA could only be used for downlink, not suitable for uplink. However, this is not mentioned in the subsection when explaining the Figure 15. For uplink random access, all traffic directly goes to 'transmit' process, which will lead to huge degradation in terms of delivery ratio and latency. Moreover, the system will not scale to support the devices with such access mechanism. Using RTS/CTS may help reduce the collisions a little bit, but CTS shall be redefined in order to provide new information such as channel allocation and duration. But again, before receiving any CTS, all the devices may transmit and keep doing the backoff procedure. | modify the Random access mechanism to keep it working and clear to audience. | T | reject
Chong Han | pureLiFi | chong.han@purelifi.com | 30 |  | 5.1.2.3 | 13-53 | 5.1.2.3 is confusing. This function should be a function on PHY instead of MAC. Moreover, devices shall all use the default MCS for the initial communications. In addition, PHR uses the unified MCS. There is no concern about the multiple modulation. Finally, the RTS/CTS does not have support fields and information as shown in Figure 16. | remove subsection 5.1.2.3. | T | 1. replace all "modulation bandwidth" with "optical clock rate" in 5.1.2.3 2. change the first sentence into "The coordinator and the devices in the OWPAN may support different modulation bandwidths thus different optical clock rates". 3. replace the "shall" in line 17 page 30 with "may"
Chong Han | pureLiFi | chong.han@purelifi.com | 30 |  | 5.1.2.2 | 3 | 'RTS/CTS protocol maybe optionally'. If this is optional, the random access will behave worse in terms of QoS KPIs. CTS is active, needs to be modified for the reason 'CCA could only be used for downlink, not suitable for uplink. However, this is not mentioned in the subsection when explaining the Figure 15. For uplink random access, all traffic directly goes to 'transmit' process, which will lead to huge degradation in terms of delivery ratio and latency. Moreover, the system will not scale to support the devices with such access mechanism. Using RTS/CTS may help reduce the collisions a little bit, but CTS shall be redefined in order to provide new information such as channel allocation and duration. But again, before receiving any CTS, all the devices may transmit and keep doing the backoff procedure. ' | update the CTS frame; confirm if the function is optional | T | reject: | Lennert to provide a updated flow chart similart to figure 15 for further discussion.
Chong Han | pureLiFi | chong.han@purelifi.com | 31 |  | 5.1.2.3 | 1-21 | 5.1.2.3 is confusing. This function should be a function on PHY instead of MAC. Moreover, devices shall all use the default MCS for the initial communications. In addition, PHR uses the unified MCS. There is no concern about the multiple modulation. Finally, the RTS/CTS does not have support fields and information as shown in Figure 16. | remove subsection 5.1.2.3. | T | resolved in comment 41
Chong Han | pureLiFi | chong.han@purelifi.com | 32 |  | 5.1.2.4 | 24-43 | The start of a transmission period is marked by the transmission of a beacon frame, which carries the information required for new STAs to initiate an association procedure. Following the beacon frame transmission, a contention-based transmission period is enabled. The duration of the period is measured in terms of transmission slots, which the coordinator node enables via its polling mechanism. Each frame transmission (other than the Beacon frame transmission) by the coordinator can be used to poll one or multiple STAs. During the contention-based period, all STAs are effectively polled by the coordinator and, as soon as they recognize the beginning of the polling frame (polling information is contained in the frame header at the beginning of the frame), they have the possibility to transmit. Collisions result in failed frame reception, which results in lack of acknowledgments and retransmission of the respective frames. Acknowledgments and retransmissions are described in subsection ….. A STA which does not take the opportunity to transmit when polled during the CP needs to wait for the next valid frame transmitted by the coordinator, which marks the beginning of the next contention slot, in order to have the opportunity to transmit again. The polling mechanism enables very low-complexity synchronization of the transmission slots and also enables the coordinator to dynamically adapt and assign the slots for transmission. The duration of the CP is measured in terms of transmission slots and can be configured at the coordinator node. Following the CP, a CFP is enabled, during which the coordinator node polls each STA individually and allows it to transmit without any interference from other STAs. The specific polling algorithm and order is outside the scope of this specification and is left as a system designer's choice. STA association and disassociation begins in the CP, but can be completed during the subsequent CFP. The concept is presented in Fig. 46. | Polling starts with the transmission of a beacon frame from the coordinator, which carries the information required for new devices to initiate an association procedure. Following the beacon frame transmission, a contention-based random access period starts. The duration of the period is measured in terms of transmission slots, which is determined by the coordinator via the Beacon. During the contention-based random access period, devices compete on UL channels for association or reassociation. In the contention-free period, the coordinator can poll one or multiple devices within one frame transmission. Devices are effectively polled by the coordinator and, as soon as they recognize the beginning of the polling frame (polling information is contained in the frame header at the beginning of the frame), they are allowed to transmit on UL channels. The polling mechanism enables very low-complexity synchronization of the transmission slots and also enables the coordinator to dynamically adapt and assign the slots for transmissions. The specific polling algorithm and order is outside the scope of this specification and is left as a system designer's choice. Device association and disassociation begins in the CAP, but can be completed during the subsequent CFP. The concept is presented in Figure 17. | T | reject
Chong Han | pureLiFi | chong.han@purelifi.com | 34 |  | 5.1.2.4.3 | 28-54 | 'The principle of operation is illustrated in Figure 20 for transmission on the downlink. The principle of operation is analogous for the uplink direction. Two STAs are already connected to the AP. The AP sends a data frame to the first STA, which also polls the STA. The STA responds to the poll with a payload frame or a management frame as soon as it manages to decode the MAC header of the received frame. Note that if the high-reliability MAC header encoding at the PHY layer is implemented, then the STA responds as soon as this information is decoded at the PHY layer and the MLME is notified even before the entire DATA portion of the PHY packet is received and decoded. After both the downlink and the uplink packet transmissions are complete, the AP sends a data frame to the second STA, which also replies to the poll with a payload frame as soon as the PHY header is decoded. After completion of the transmission in both directions, the AP attempts to send a second data frame to the first STA. This time a CRC error is detected at the PHY layer, but the packet transmission is correctly detected by the STA, which interprets this as an invitation to transmit and responds with an acknowledgment to the first data packet in the downlink (note that if the high-reliability MAC header encoding at the PHY layer is not used, the entire packet would be dropped without the STA being polled, so uplink transmission would not be possible). The acknowledgment in this case is part of a Null frame, but can also be transmitted with a data frame if the STA had any data to upload. After transmission is complete in both directions, the AP sends a second data packet to the second STA. The STA detects this and after decoding the header, transmits an acknowledgment for the reception of the first data packet. Upon completion of both transmissions, the AP sends a third data packet to the first STA. The STA responds with a management frame, but does not provide any acknowledgments as the second data packet was not successfully received during the previous transmission cycle. In this case, the STA could simply ignore the possibility to transmit if no management information or data is available for transmission. In both cases, the AP would recognize the lack of an acknowledgment for the second data packet which failed to successfully reach the first STA. Upon completion of transmission in both directions, the AP sends a third data packet to the second STA. This time an error at the PHY layer causes the packet to not get detected at the PHY layer. As a result, the STA does not recognize the poll and does not transmit any data. After completing transmission, the AP transmits another data frame to the first STA. In this case, the second packet is retransmitted' | change the text to: 'Figure 20 shows an example for acknowledgment and retransmission. In this example, two devices are connected to the coordinator. The coordinator has a data frame (d1_1) to transmit to the device 1, hence it polls the device and sends the data. Device 1 responds to the poll with a payload frame or a management frame as soon as it manages to decode the MAC header of the received frame. Note that if the high-reliability control header at the PHY is enabled, the device can respond as soon as this information is decoded at the PHY layer and the MLME is notified even before the entire DATA portion of the PHY packet is received and decoded. After both the downlink and the uplink packet transmissions are complete, the coordinator sends a data frame to the device 2. Device replies to the poll with a payload frame as soon as the PHY header is decoded. After completion of the transmission in both directions, the coordinator attempts to send a second data frame (d1_2) to the device 1. Device 1 is polled again, hence it takes the opportunity to send the ACK for the first data frame d1_1 to the coordinator. Device 2 acknowledges his reception once polled in another round. The Figure 20(a) shows the above process when no packet loss exists. Figure 20(b) demonstrates a more complex example when three types of errors are considered. The first type of error is payload CRC error. The error does not affect the decoding of the high-reliabilty control header. Thus, the device which is supposed to be polled responds to the coordinator. The only affect is that due to the failure of decoding the DATA frame, the device cannot acknowledge the coordinator for this frame. The lack of ACK results in a retransmission from the coordinator. The second type of error is header error, which means even the high-reliability header cannot be decoded. Then, since each high-reliability header contains the information for the current polled device and the next device to poll, the device can still respond to the coordinator although the header is undecodable. However, the effect leads to no response for the next Poll frame as well as no reception of the frame d2_3. The third type of error has the lowest probability to appear. It is due to the fact that either the packet is not detected successfully. In this case, it also affects the next Poll frame and receives no Poll response from the current polled device. ' | T | reject
Xu Wang | VLNComm | wang@vlncomm.com | 34 | 34 | 5.1.2.4.3 | 37 | "This time a CRC error is detected at the PHY layer, but the packet transmission is correctly detected by the STA" How does this work out? | A PHY layer CRC error should cause the packet to be ignored. Also define the difference between PHY CRC error and PHY header error in Figure 20. | T | reject
Chong Han | pureLiFi | chong.han@purelifi.com | 35 |  | 5.1.2.4.3 | 40-47 | Figure 20(b) needs an update | Use 15-18/396r0 to replace the Figure 20(b) | T | reject
Xu Wang | VLNComm | wang@vlncomm.com | 41 | 41 | 5.1.4 | 10 | "The coordinator shall also update the global neighboring OWPAN descriptors list by deleting the corresponding information if the device which has reported the corresponding information is disassociated from the OWPAN. "This implies a neighboring coordinator that is reported by more than one devices should be recorded in separate entries in the record list. Yet, in table 26, there is no information about which device reports the coordinator. Therefore, a problem may occur in this scenario: Two devices move into an area where new neighboring coordinator is detected. Both report to the associated coordinator. When one device moves away from the area, e.g., disassociates, the record is removed, even though the second device is still under neighboring coordinator coverage. | Change table 26 to include user id i.e., its address to the list | T | accept: modify: change the text into "The coordinator shall also update the global neighboring OWPAN descriptors list by deleting the corresponding information if all the devices which have reported the corresponding information are disassociated from the OWPAN, based on OWPANLinkQualityDescriptorList."
Xu Wang | VLNComm | wang@vlncomm.com | 42 | 42 | 5.1.5.2 | 47 | This implies that the coordinator active scan guarantees to locate the coordinator with the conflicting OWPAN ID, which is not necessary the case. Since the conflict may be detected by the device and they have different coverage ("reception") area. The following paragraph suggests the coordinator requests its associated device to report neighboring coordinators. This is not necessary since the neighboring coordinator list is always kept up-to-date. | The solution should be: simply select an OWPAN id based on the global OWPAN descriptor list. | T | reject
Xu Wang | VLNComm | wang@vlncomm.com | 43 | 43 | 5.1.5.2 | 8 | Same point as above. If the user can opt out of a scan, it doesn't need to regenerate a report either. | Remove this scan process and report process here. | T | reject
Chong Han | pureLiFi | chong.han@purelifi.com | 45 |  | 5.1.6.1 | 4 | what is the additional beancon request command? What information is sent via the command? Where is these information given? |  | T | reject
Chong Han | pureLiFi | chong.han@purelifi.com | 45 |  | 5.1.6.1 | 6 | the current beacon does not have support to do the GTS allocation. | update the beacon frame if GTS enabled scheduling is to be implemented | T | reject
Xu Wang | VLNComm | wang@vlncomm.com | 47 | 47 | 5.1.6.2 | 10 | what is the purpose of requesting acknowledgment if the response is not considered? | Simply not requesting acknowledgment for disassociation request. | T | reject
Chong Han | pureLiFi | chong.han@purelifi.com | 57 |  | 5.1.10 | 19 | why 'seven GTS'? How is this number 7 proposed here? |  | T | reject
Xu Wang | VLNComm | wang@vlncomm.com | 57 | 57 | 5.1.10 | 27 | This is contradicting to the purpose of single direction GTS. If a device can transmit during "receive GTS" and/or receive during "transmit GTS" then what is the purpose of restricting the direction of the GTS? |  | T | reject
Kai Lennert Bober | Fraunhofer HHI | kai.lennert.bober@hhi.fraunhofer.de | 57 |  | 5.1.10 | 3 | In the star topology featuring a single coordinator with distributed optical frontends, spatial reuse should be enabled in order to support larger numbers of users. Hence, multiple GTSs over the same superframe slots can be allocated, as long as the respective devices do not interfere. | Remove clause of dedication of portion to a device. Insert clause about reuse of time slots on the coordinator's discretion. | T | reject
Kai Lennert Bober | Fraunhofer HHI | kai.lennert.bober@hhi.fraunhofer.de | 57 |  | 5.1.10 | 10 | Restricting the details of GTS allocation through the coordinator is unnecessary in the standard. This should be at the implementer's discretion. | Remove restriction that GTS allocations should be placed contignously at the end and on first-come-first-serve basis. GTS allocations can happen at discretion of the coordinator implementation anywhere in the CFP. | T | reject
Kai Lennert Bober | Fraunhofer HHI | kai.lennert.bober@hhi.fraunhofer.de | 57 |  | 5.1.10 | 22 | If every device has only a single GTS allocated within each superframe, large queueing delays may arise, depending on the superframe length. To support industrial traffic with low delays and low cycle times, devices must be able to transmit on a regular basis in short intervals. Hence, it should be possible to allocate multiple transmit and receive GTS per device per superframe. | Remove clause restricting GTS allocations to one per device per superframe. | T | reject
Kai Lennert Bober | Fraunhofer HHI | kai.lennert.bober@hhi.fraunhofer.de | 58 |  | 5.1.10.2 | 37 | As an alternative to distributing GTS allocations via the beacon frame, there should be a dedicated control frame for GTS updates from the coordinator to the devices. In case of dynamic GTS allocations for mobile users, many GTS updates can prolong the beacon frame heavily, depending on the amount of information required for a single GTS allocation descriptor. | Add clause about GTS allocation/deallocation/update control frame somewhere later. | T | reject
Xu Wang | VLNComm | wang@vlncomm.com | 59 | 59 | 5.1.10.4 | 38 | The acknowledgment for GTS deallocation seems to be useless. Since the device will stop using the GTS no matter if the acknowledgment is received or not. The coordinator also doesn't depend on the successful reception of this acknowledgment. | Not require ACK in this case | T | reject
Xu Wang | VLNComm | wang@vlncomm.com | 60 | 60 | 5.1.10.4 | 20 | What if there is a new GTS request from the device during the period. | This should be changed to ... or until a new GTS allocation is triggered by the device. | T | reject
Kai Lennert Bober | Fraunhofer HHI | kai.lennert.bober@hhi.fraunhofer.de | 60 |  | 5.1.10.5 | 30-35 | Details of GTS reallocation seem descriptive. Details of GTS allocations should be left to the implementer and scheduling strategy. | Remove requirements to prolong the CAP but leave details to the implementer's discretion. | T | reject
Chong Han | pureLiFi | chong.han@purelifi.com | 61 |  | 5.1.10.5 | 31 | Figure 25 will not reflect the coexistence of polling and 'scheduled' channel access inside CFP. | this is again the structure problem. Need to reconsider the CAP, CFP, polling and scheduled channel access. | T | reject
Kai Lennert Bober | Fraunhofer HHI | kai.lennert.bober@hhi.fraunhofer.de | 61 |  | 5.1.10.5 | 37 | Similar to page 58, line 37, the requirement to communicatio all GTS deallocations in the beacon frame prohibits scaling the network by spatial reuse. | Remove requirement to communicate GTS deallocations via beacon frame. | T | reject
Xu Wang | VLNComm | wang@vlncomm.com | 68 | 68 | 5.1.13.3 | 47 | This implies STA needs to respond. | In Figure 31, there should be RLS response from STA to relay STA. | T. | reject
Xu Wang | VLNComm | wang@vlncomm.com | 70 | 70 | 5.1.14.1 | 5 | Is it possible to add a paragraph proposing device assisted resource coordination? |  | T | if text is available it can be added
Xu Wang | VLNComm | wang@vlncomm.com | 73 | 73 | 5.1.15.2 | 26 |  | should be "… to the target coordinator" | T | reject
Chong Han | pureLiFi | chong.han@purelifi.com | 190 |  | 8.3.2 | 42 | PHY I and III shall be removed from Table 71. | update the table 71 with LB-PHY and HB-PHY parameteres. | T | reject
Kai Lennert Bober | Fraunhofer HHI | kai.lennert.bober@hhi.fraunhofer.de | 216 |  | 9.1 | 27 | The PHY data service is unlikely to be exposed by actual hardware and implementers may not formally use the PHY-DATA SAP. Hence it is unnecessary to specify the PHY-DATA SAP. 802.15.4-2015 handles it this way also. The same is valid for the PLME-SAP. | Remove clauses about PD-SAP and PLME-SAP. Insert similar text to 802.15.4-2015, subclause 11.1 about PD-SAP and PLME-SAP. | T | reject
Kai Lennert Bober | Fraunhofer HHI | kai.lennert.bober@hhi.fraunhofer.de | 216 |  | 9.2 | 45 | See comment about subsection 9.1 above | Remove clause 9.2 | T | reject
Kai Lennert Bober | Fraunhofer HHI | kai.lennert.bober@hhi.fraunhofer.de | 223 |  | 9.3 | 33 | See comment about subsection 9.1 above | Remove clause 9.3 | T | reject
Volker Jungnickel | Fraunhofer HHI | volker.jungnickel@hhi.fraunhofer.de | 3ff |  | 3.2. | all | CSK, CVD, FDM, FLP, NB, OOK, PPM, PWM, VPPM, WQI, FSK, FL, FLR, RS FSK are not needed anymore | delete it entirely | T | reject

## Editorial Comments
Name | Affiliation | Email | page (pdf) | Page (text) | Sub-clause | Line # | Comment | Proposed Change | E/T | Resolution | Note
Xu Wang | VLNComm | wang@vlncomm.com | 22 | 22 | 5.1 | 50 | "application data transfers can be controlled by the devices on a OWPAN rather than by the coordinator." what exactly does this mean? | no | T | reject
Xu Wang | VLNComm | wang@vlncomm.com | 22 | 22 | 5.1 | 51 | "The procedures the coordinator uses to handle multiple transactions while preserving this requirement are described in 5.1.8." There is no section 5.1.8. | Could the party that proposed this content correct this reference? | E | The TE should look if this can be resolved. Otherwise delete the reference.
Xu Wang | VLNComm | wang@vlncomm.com | 23 | 23 | 5.1 | 9 | "The MAC sublayer uses the mechanisms described in Clause 7 for all incoming and outgoing frames." From the sentence it is not clear what clause 7 is about. | Change to "The MAC sublayer uses the mechanisms described in Clause 7 for all incoming and outgoing frames for security purpose". | E | accept
Xu Wang | VLNComm | wang@vlncomm.com | 26 | 26 | 5.1.1.2 | 39 | First time mentioning the polling mechanism. Should have a separate paragraph to introduce polling mechanism or reference to it. |  | E | reject
Xu Wang | VLNComm | wang@vlncomm.com | 27 | 27 | 5.1.1.3 | 1 | unslotted or slotted, it should not be used. | need to remove "unslotted" | E | accept
Xu Wang | VLNComm | wang@vlncomm.com | 27 | 27 | 5.1.1.4 | 21 | full name: short interframe space, missing | add full name | E | accept
Xu Wang | VLNComm | wang@vlncomm.com | 31 | 31 | 5.1.2.4 | 26 | The use of terms STA and device need to unified. | If there is no difference between the definition of STA and device, we should use device throughout the article. | E | accept
Xu Wang | VLNComm | wang@vlncomm.com | 32 | 32 | 5.1.2.4.1 | 34 | " A STA transmits a poll request frame immediately after it decodes a valid MAC frame header." | This sentence needs to be clarified in: 1. what is a poll request? is it the same as "connection request" mentioned before? if yes, needs to refer each other. 2. which frame is this MAC frame header included? is it the beacon frame? or the broadcast poll frame? if the latter, needs to fix the figure 18. | E | reject
Xu Wang | VLNComm | wang@vlncomm.com | 33 | 33 | 5.1.2.4.2 | 30 | "PCF", "PC" | First time use in the article, need description. | E | accept
Xu Wang | VLNComm | wang@vlncomm.com | 33 | 33 | 5.1.2.4.2 | 33 | 6.2.1.9.1 doesn't exist | Need to add this. | E | accept
Xu Wang | VLNComm | wang@vlncomm.com | 35 | 35 | 5.1.2.4.3 | 1 | "At this point, the AP will keep transmitting the second data packet at each polling cycle, until an acknowledgment …" The AP actually transmits the fourth data packet in the following polling cycle. | This sentence needs to be re-written. | E | accept
Xu Wang | VLNComm | wang@vlncomm.com | 38 | 38 | 5.1.3.1.2 | 12 | This paragraph has a lot repetitions of previous "active scan" part. | Should be combined as one paragraph, and only leave out the differences. | E | accept
Xu Wang | VLNComm | wang@vlncomm.com | 66 | 66 | 5.1.13.1 | 43, 47 | typo | also, signaling | E | accept
Xu Wang | VLNComm | wang@vlncomm.com | 68 | 68 | 5.1.13.1 | 2 | typo | channel | E | accept
Xu Wang | VLNComm | wang@vlncomm.com | 68 | 68 | 5.1.13.2 | 37 | "HD/FD", "AF/DF" | First time appearance, needs definition. | E | accept
Xu Wang | VLNComm | wang@vlncomm.com | 68 | 68 | 5.1.13.3 | 43 |  | Need to say by whom, probably should be AP. | E | accept
Xu Wang | VLNComm | wang@vlncomm.com | 70 | 70 | 5.1.14.1 | 14 | typo | collecting | E | accept
Xu Wang | VLNComm | wang@vlncomm.com | 70 | 70 | 5.1.14.1 | 20 | grammar | be equal to or equal the length … | E | accept
Kai Lennert Bober | Fraunhofer HHI | kai.lennert.bober@hhi.fraunhofer.de | 8 |  | 4.2.4 | 44 | The synchronization between coordinators is achieved over the backhaul network. | Change "fronthaul" to "backhaul" | E | accept
Volker Jungnickel | Fraunhofer HHI | volker.jungnickel@hhi.fraunhofer.de | 9 |  | 4.2.6. | 18 | In 4.2., heterogeneous RF/OWC functionality is originally introduced via the master coordinator, which is intelligible. In 4.2.6., it is in addition introduced via the coordinator. | Delete the text above Fig. 3 and Fig. 3 itself because it is inconsistent with the overall concept of heterogeneous RF/OWC operation. In case the OWC link is e.g. P2P or anything else, one should always add a master coordinator functionality on top of the coordinator. | T | accept
Volker Jungnickel | Fraunhofer HHI | volker.jungnickel@hhi.fraunhofer.de | 10 |  | 4.2.6. | 11 | The mixed OWC downlink/RF uplink concept is misleading. The OWC link would then only be used in the broadcast mode. I.e. just static and no adaptative transmission would be possible.However, at least some control signalling is needed to operate the OWC link under mobile conditions. | Remove Device Type 2 from Table 1 and rename Type 3 into Type 2.It is more intuitive to operate the OWC and RF links both bidirectional and in parallel. Both in the infrastructure and in the device, the aggregation of OWC and RF will then be implemented at the network layer. If the network layer decides not to transmit data in te uplink via OWC, e.g. in order to save energy, then the downlink can still be adapted to the time-varying mobile channel. | T | accept
Volker Jungnickel | Fraunhofer HHI | volker.jungnickel@hhi.fraunhofer.de | 10 |  | 4.2.6. | 11 | As shown in Table 1, three types of devices according to the capabilities in supporting OWC and RF are considered for IEEE 802.15.13. Type 1 devices support OWC only operations. Type 2 devices support OWC downlink operations as well as RF bidirectional operations. Type 3 devices support OWC bidirectional operations as well as RF bidirectional operations. | As shown in Table 1, two types of devices according to the capabilities in supporting OWC and RF are considered for IEEE 802.15.13. Type 1 devices support OWC only operations. Type 2 devices support OWC bidirectional operations as well as RF bidirectional operations. According to this standard, OWC and RF operation is always combined at the network layer, how this is achieved is out of scope. Nonetheless, the OWC uplink can be operated in low-power mode. This is achieved by transporting OWC control and management packets over the OWC and RF uplink and downlink channels while delivering data packets only via the OWC downlink, RF uplink and RF downlink channels. | T | accept
Volker Jungnickel | Fraunhofer HHI | volker.jungnickel@hhi.fraunhofer.de | 10 |  | 4.3. | 22 | Although the intuition in this paragraph is reasonable, it is not clear for what purpose the concept of modulation-domain spectrum is needed. | If there is no need to keep it for consistency with other parts, it is suggested to delete the entire section 4.3. | T | accept
Volker Jungnickel | Fraunhofer HHI | volker.jungnickel@hhi.fraunhofer.de | 11 |  | 4.4. | 14 | Next high layers | Next higher layers | E | accept
Volker Jungnickel | Fraunhofer HHI | volker.jungnickel@hhi.fraunhofer.de | 11 |  | 4.4. | 7 | light transceiver | optical wireless transceiver | E | accept
Volker Jungnickel | Fraunhofer HHI | volker.jungnickel@hhi.fraunhofer.de | 11 |  | 4.4. | 8 | Why the MAC is a sublayer and not a layer like the PHY? | replace MAC sublayer by MAC layer in the whole text | T | accept
Volker Jungnickel | Fraunhofer HHI | volker.jungnickel@hhi.fraunhofer.de | 11 |  | 4.4. | 35 | upper layers | higher layers | E | accept
Volker Jungnickel | Fraunhofer HHI | volker.jungnickel@hhi.fraunhofer.de | 11 |  | 4.4. | 44 | This mode uses OOK and VPPM with data rates from in the tens of Mb/s, as… | This mode uses 2-PAM modulation and 8B10B line coding or HCM with data rates from 1 MB/s to several hundrets of Mb/s, as… | T | accept
Volker Jungnickel | Fraunhofer HHI | volker.jungnickel@hhi.fraunhofer.de | 11 |  | 4.4.1. | 44 | in the tens of Mb/s using OFDM modulation | in the tens of Mb/s using bit-interleaved coded OFDM modulation. | T | accept
Volker Jungnickel | Fraunhofer HHI | volker.jungnickel@hhi.fraunhofer.de | 11 |  | 4.4.1. | 49 | data rates in the hundreds of Mb/s using OFDM modulation | data rates from 10 Mb/s up to multiple Gb/s using OFDM modulation with adaptive bitloading. | T | accept
Volker Jungnickel | Fraunhofer HHI | volker.jungnickel@hhi.fraunhofer.de | 12 |  | 4.4.1.4. | 49 | The LB-PHY is intended for low date rate applications with data rates in the tens of Mb/s using OFDM modulation. OFDM specified by LB-PHY enables a highly adaptive modular implementation, which supports efficient utilization of the low-bandwidth resources (up to 40 MHz of single-sided bandwidth) as well as a low-complexity PHY designed to enable high energy efficiency and enhanced transmission reliability. A DC-biased Optical OFDM (DCO-OFDM) is the default waveform.Furthermore, the enhanced unipolar OFDM (eU-OFDM) and reverse polarity optical OFDM (RPO-OFDM) waveforms are supported. For modulation of the LED, multiple optical clock rates (OCR) are used. LB-PHY supports the application of adaptive bit and power loading techniques as well as multiple-input multiple-output (MIMO). In addition, PHY supports relaying functionality. | The LB-PHY is intended for low date rate applications with data rates in the tens of Mb/s using bit-interleaved OFDM modulation. It supports efficient utilization of the low-bandwidth resources (up to 40 MHz of single-sided bandwidth) of high-power LEDs as well as low-complexity, high energy efficiency and enhanced reliability. A DC-biased Optical OFDM (DCO-OFDM) is the default waveform. Furthermore, the enhanced unipolar OFDM (eU-OFDM) and reverse polarity optical OFDM (RPO-OFDM) waveforms are supported. For modulation of the LED, multiple optical clock rates (OCR) are used. LB-PHY supports the application of adaptive bitloading as well as multiple-input multiple-output (MIMO). In addition, the LB PHY supports relaying functionality. | T | accept
Volker Jungnickel | Fraunhofer HHI | volker.jungnickel@hhi.fraunhofer.de | 13 |  | 4.4.2. | 13 | channel access | contention-based channel access | T | accept
Volker Jungnickel | Fraunhofer HHI | volker.jungnickel@hhi.fraunhofer.de | 13 |  | 4.4.2. | 15 | application-appropriate security mechanisms | appropriate security mechanisms for critical applications. | T | accept
Kai Lennert Bober | Fraunhofer HHI | kai.lennert.bober@hhi.fraunhofer.de | 14 |  | 4.4.3.2 | 26 | VPPM is not included anymore and dimming by pulse with control neither. | Remove subclause 4.4.3.2 | T | accept
Volker Jungnickel | Fraunhofer HHI | volker.jungnickel@hhi.fraunhofer.de | 14 |  | 4.4.3.2. | 29 | part of the system, as e.g. in combination with the VPPM modulation shown in Figure 8 | part of the system, as shown in Figure 8 | T | accept
Volker Jungnickel | Fraunhofer HHI | volker.jungnickel@hhi.fraunhofer.de | 14 |  | 4.4.3.2. | 30 | VPPM symbol | delete as there is no more VPPM in 802.15.13 | T | accept
Volker Jungnickel | Fraunhofer HHI | volker.jungnickel@hhi.fraunhofer.de | 14 |  | 4.4.3.2. | 35 | by VPPM symbol in Fig. 7 | delete as there is no more VPPM in 802.15.13 | T | accept
Volker Jungnickel | Fraunhofer HHI | volker.jungnickel@hhi.fraunhofer.de | 14 |  | 4.4.3.2. | 45 | Dimming control through the VPPM modulation | Dimming support through pulse-width control | E | accept
Chong Han | pureLiFi | chong.han@purelifi.com | 5 |  | 3.2 | 31 | Acronyms and abbreviations list does not follow alpha-beta sequence | update Sec. 3.2 | E | accept
Chong Han | pureLiFi | chong.han@purelifi.com | 12 |  | 4.4.1.4 | 33 | 40 MHz | change it to '32 MHz' | E | accept
Chong Han | pureLiFi | chong.han@purelifi.com | 16 |  | 4.5.1 | 9 | 'Figure 21' is a typo. | correct the figure reference. | E | accept
Chong Han | pureLiFi | chong.han@purelifi.com | 22 |  | 5 | 7 | Link to Figure 1 is missing. | add link to Figure 1. | E | accept
Chong Han | pureLiFi | chong.han@purelifi.com | 32-35 |  | 5.1.2.4 |  | keep consistency using 'coordinator' and 'device' instead of 'AP' and 'STA'. | Use 'coordinator' and 'device' to replace corresponding of 'AP' and 'STA'. | E | accept
Chong Han | pureLiFi | chong.han@purelifi.com | 32 |  | 5.1.2.4.1 | 24 | 'connection request' | change it to 'Poll request' | E | accept
Chong Han | pureLiFi | chong.han@purelifi.com | 32 |  | 5.1.2.4.1 | 26 | 'connection request' | change it to 'Poll request' | E | accept
Chong Han | pureLiFi | chong.han@purelifi.com | 32 |  | 5.1.2.4.1 | 30 | 'connection request' | change it to 'Poll request' | E | accept
Chong Han | pureLiFi | chong.han@purelifi.com | 32 |  | 5.1.2.4.1 | 21 | 'Association example using polling' | change the text to: 'Association'' | E | accept
Chong Han | pureLiFi | chong.han@purelifi.com | 32 |  | 5.1.2.4.1 | 25 | 'The first valid downlink frame after the beacon marks the beginning of the contention period' | change the text to: 'The The first valid downlink frame (i.e., DATA, MAC Management or MAC Control frames) after the beacon marks the beginning of the contention period' | E | accept
Chong Han | pureLiFi | chong.han@purelifi.com | 33 |  | 5.1.2.4.2 | 29-39 | 'The multiple access in the presented MAC protocol is based on the function of a PCF which provides CF frame transfer. The PC shall reside in the AP. It is also a requirement for a STA to be able to respond to a poll request received from a PC. A STA should also be able to request to be polled by an active PC as described in subclause 6.2.1.9.1. When polled by the PC, a STA may transmit only one MPDU, which can be sent to the PC but may have any destination. The acknowledgments for any data packet "piggyback" on the transmission of any management or data frame (including Null frames). If a frame is not acknowledged, the STA shall not retransmit the frame unless it is polled again by the PC. If a polled STA does not have any data to transmit, it simply ignores the polling request. The request times out after a specified period of time, which indicates to the PC that the polled station might either be out of range or will not take advantage of the possibility to transmit.' | change the text to: 'The multiple access by polling provides CF frame transmissions. It requires that each device is able to respond to a poll request received from a coordinator. A device should also be able to request to be polled by an active coordinator. When polled by the coordinator, a device may transmit only one MPDU. The acknowledgments for any data frame "piggyback" on the transmission of any management or data frame (including Null frames). If a frame is not acknowledged, retransmission of the frame will be rescheduled by the coordinator. If a polled device does not have any data to transmit, it simply ignores the polling request. The request times out after a specified period of time, which indicates to the coordinator that the polled device might either be out of range or will not transmit due to other reasons.' | E | accept
Chong Han | pureLiFi | chong.han@purelifi.com | 33 |  | 5.1.2.4.2 | 40-54 | keep consistency using 'coordinator' and 'device' instead of 'AP' and 'STA'. | Use 'coordinator' and 'device' to replace corresponding of 'AP' and 'STA'. | E | accept
Chong Han | pureLiFi | chong.han@purelifi.com | 33 |  | 5.1.2.4.2 | 44-46 | 'Furthermore, the AP will never transmit a frame before the uplink from a STA due to a previous poll has been completed. ' | Change the text to: 'Furthermore, the coordinator will not start another polling request before the current polled device finishes it transmission on uplink. ' | E | accept
Chong Han | pureLiFi | chong.han@purelifi.com | 33 |  | 5.1.2.4.2 | 27 | 'Multiple access example using polling' | change the text to:'Multiple access' | E | accept
Chong Han | pureLiFi | chong.han@purelifi.com | 34 |  | 5.1.2.4.3 | 18 | 'Acknowledgment and Retransmission Example Using Polling' | change the text to: 'Acknowledgment and Retransmission' | E | accept
Chong Han | pureLiFi | chong.han@purelifi.com | 34 |  | 5.1.2.4.3 | 21 | 'If a packet is not acknowledged by the STA or the AP at the following polling round, then it is retransmitted during the subsequent polling cycle.' | change the text to: 'If a packet is not acknowledged by the receiver (either the device or the coordinator) at the next polling round (i.e., when the receiver is polled next time), it is deemed that a retransmission is needed for the packet. ' | E | accept
Chong Han | pureLiFi | chong.han@purelifi.com | 35 |  | 5.1.2.4.3 | 1-29 | 'since no acknowledgment was received at the AP during the previous transmission cycle. At this point, the AP will keep transmitting the second data packet at each polling cycle, until an acknowledgment is received from the STA or until enough unsuccessful attempts are made so that the AP decides to drop the packet. The STA correctly identifies the packet header and transmits a response with an acknowledgment for the third data packet, which was received during the previous transmission round. Upon completion of both transmissions, the AP sends the fourth data packet to the second STA. The STA recognizes the header and sends a response in a management frame. In this case, again, the STA could simply ignore the possibility to transmit if no management information or data is available for transmission. In both cases, the AP would recognize the lack of an acknowledgment for the third data packet which failed to successfully reach the second STA. Upon completion of the bidirectional transmission, the AP transmits the fourth data packet to the first STA. The STA recognizes the header and transmits an acknowledgment for the second data packet, which was successfully retransmitted during the previous round. After completion of the bidirectional transmission, the AP retransmits the third data packet to the second STA for which it did not receive an acknowledgment in the previous round. The STA recognizes the header and attempts to transmit an acknowledgment for the fourth data packet which was successfully received during the previous round. The transmission, however, contains at least one error, which causes the PHY layer algorithm at the AP to drop the data, and, hence, the MAC layer algorithm does not receive the acknowledgment for the fourth data packet. Upon completion of both data transmissions, the AP continues with transmission of the fifth data packet to the first STA. It should be noted that if for any reason the AP failed to recognize the end of the uplink transmission from the second STA, which could be due to the fact that the packet was not detected at all or due to the fact that because of a PHY layer error the packet length was not correctly interpreted, and began transmitting the next packet to the first STA prematurely, the second STA would have discontinued its transmission immediately upon detecting the next donwlink packet transmission. This example was explained in subclause 6.2.1.9.2 and illustrated in Fig. 49. All subsequent packet transmissions in Fig. 50 are successful and analogous to the already explained examples. It is interesting to note that since the acknowledgment for the fourth data packet to the second STA was unsuccessful, the AP transmits this packet a second time (in the last illustrated frame), so the STA receives the packet successfully twice. The MAC layer protocol is able to handle the packet redundancy as well as reordering based on the packet sequence numbers described in subclause 6.4.1.2.' | delete the text. | E | accept
Chong Han | pureLiFi | chong.han@purelifi.com | 44 |  | 5.1.6.1 | 34 | the reference 9.5.8 does not exist. | update the link. | E | accept

## Sheet1
reject
approve
action
skip