## IEEE_Cover
January 2018 |  | P802-15_Comment_Entry_Form.xls
IEEE P802.15
Wireless Specialty Networks
Project
Title | Kookmin LB-D0 comments
Date Submitted | Tuesday, January 09, 2018
Source | Trang Nguyen, Yeong Min Jang
Kookmin University
Re:
Abstract | Comments for Letter Ballot
Purpose | [This document is used to submit comments for an 802.15 Letter Ballot.]
Notice | This document has been prepared to assist the IEEE P802.15. It is offered as a basis for discussion and is not binding on the contributing individual(s) or organization(s). The material in this document is subject to change in form and content after further study. The contributor(s) reserve(s) the right to add, amend or withdraw material contained herein.
Release | The contributor acknowledges and accepts that this contribution becomes the property of IEEE and may be made publicly available by P802.15.

## Comments
Name | Affiliation | Email | Phone # | Page | Sub-clause | Line # | Comment | Proposed Change | E/T | Must Be Satisfied? (enter Yes or No)
Duc, Trang Nguyen, Yeong Min Jang | Kookmin University |  |  | 241 |  | 21 | Remove excess dots | "clause 13.3.." should be "clause 13.3." | E
Duc, Trang Nguyen, Yeong Min Jang | Kookmin University |  |  | 318 |  | 52 | phyOccOpticalClockRate | Should be replaced to "phyHspskOpticalClockRate" | E
Duc, Trang Nguyen, Yeong Min Jang | Kookmin University |  |  | 323 |  | 28 to 29 | Remove phrase because there is no text mentions about "CM-FSK decoding method" | "(see Annex J -CM-FSK decoding method)" should be removed | E
Duc, Trang Nguyen, Yeong Min Jang | Kookmin University |  |  | 323 |  | 29 to 30 | Remove phrase because there is no text mentions about "Missing packet detection" for CM-FSK | (see section "14.3.2 Missing packet detection") should be removed | E
Duc, Trang Nguyen, Yeong Min Jang | Kookmin University |  |  | 324 |  | 3 to 4 | Rewrite unclear meaning sentence | Rewrite "2-PSK shall be additionally used in conjunction with the frequency modulator, utilizing the bandwidth and coverage efficiency." to "2-PSK shall be additionally used in conjunction with the frequency modulator, which can help to increase the bandwidth efficiency and coverage extension." | E
Duc, Trang Nguyen, Yeong Min Jang | Kookmin University |  |  | 325 |  | 40 to 41 | Rewrite phrase for clarity | "the reference architecture for the hybrid modulator" should be "the reference architecture of the hybrid modulator" | E
Duc, Trang Nguyen, Yeong Min Jang | Kookmin University |  |  | 326 |  | 5 to 6 | Change the verb for clarity | "by the configuration of the PHY PIB" should be "by configuring the PHY PIB" | E
Duc, Trang Nguyen, Yeong Min Jang | Kookmin University |  |  | 327 |  | 46 to 47 | Change the verb | "a receiver may implement repeating" should be "a receiver may keep repeating" | E
Duc, Trang Nguyen, Yeong Min Jang | Kookmin University |  |  | 327 |  | 53 to 54 | Remove excess dots | "parameters for C-OOK modes.. ." should be "parameters for C-OOK modes." | E
Duc, Trang Nguyen, Yeong Min Jang | Kookmin University |  |  | 387 |  | 32 to 33 | Wrong values in Table I.2 because technical editor has missed copy from D1 to D2 | The bit value in the third row of the first column of Table I.2 should be changed to "00xx 0000"; The bit in the forth row of the first column of Table I.2 should be changed to "000x x000" | E
Duc, Trang Nguyen, Yeong Min Jang | Kookmin University |  |  | 388 |  | 30 | Wrong modulation scheme name | "D8M-PSK" should be "DS8-PSK" | E