## IEEE_Cover
January 2019 |  | P802-15_Comment_Entry_Form.xls
IEEE 802.15
Wireless Personal Area Networks
Project | IEEE 802.15 Working Group for Wireless Personal Area Networks (WPANs)
Title | Comments against 802.15.13 D3.1
Date Submitted | 2019-01-14
Source | Kai Lennert Bober
| Fraunhofer HHI | E-mail: kai.lennert.bober@hhi.fraunhofer.de
Re:
Abstract | Combined comments against P802.15.13 D3.0 / D3.1 / D3.2
Purpose | Combined comments against P802.15.13 D3.0 / D3.1 / D3.2
Notice | This document has been prepared to assist the IEEE 802.15. It is offered as a basis for discussion and is not binding on the contributing individual(s) or organization(s). The material in this document is subject to change in form and content after further study. The contributor(s) reserve(s) the right to add, amend or withdraw material contained herein.
Release | The contributor acknowledges and accepts that this contribution becomes the property of IEEE and may be made publicly available by 802.15.

## Technical Comments
Name | Affiliation | Email | page (pdf) | Page (text) | Sub-clause | Line # | Comment | Proposed Change | E/T | Resolution | Note | TC suggestion
Volker Jungnickel | HHI | volker.jungnickel@hhi.fraunhofer.de |  | 1 | 5.1.1 | 32 | update section structure | delete Section 5.1.1 including the text |  | accept
Nikola Serafimovski | pureLiFi | nikola.serafimovski@purelifi.com |  | 1 | 5.1.2 | 33 | update section structure | delete Section 5.1.2 including the text |  | accept
Kai Lennert Bober | HHI | kai.lennert.bober@hhi.fraunhofer.de |  | 1 | 5.1.4 | 34 | update section structure | delete Section 5.1.4 including the text |  | accept
Volker Jungnickel | HHI | volker.jungnickel@hhi.fraunhofer.de |  | 1 | 5.1.5 | 35 | update section structure | delete Section 5.1.5 including all the text including all subclauses |  | accept
Nikola Serafimovski | pureLiFi | nikola.serafimovski@purelifi.com |  | 1 | 5.1.6 | 36 | update section structure | delete Section 5.1.6 including all the text including all subclauses |  | accept
Kai Lennert Bober | Fraunhofer HHI | kai.lennert.bober@hhi.fraunhofer.de |  | 1 | 5.1.7 | 37 | update section structure | delete Section 5.1.7 including all the text including all subclauses |  | accept
Volker Jungnickel | Fraunhofer HHI | volker.jungnickel@hhi.fraunhofer.de |  | 1 | 5.1.8 | 38 | update section structure | delete Section 5.1.8 including all the text including all subclauses |  | accept
Nikola Serafimovski | pureLiFi | nikola.serafimovski@purelifi.com |  | 1 | 5.1.9. | 39 | update section structure | delete all text and subclauses from Section 5.1.9 but keep the Section headline |  | accept
Kai Lennert Bober | Fraunhofer HHI | kai.lennert.bober@hhi.fraunhofer.de |  | 1 | 5.1.10 | 40 | update section structure | delete Section 5.1.10 including all the text including all subclauses |  | accept
Volker Jungnickel | Fraunhofer HHI | volker.jungnickel@hhi.fraunhofer.de |  | 1 | 5.1.11 | 41 | update section structure | delete Section 5.1.11 including all the text including all subclauses |  | accept
Nikola Serafimovski | pureLiFi | nikola.serafimovski@purelifi.com |  | 1 | 5.1.12.1-5.1.12.4 | 42 | update section structure | delete all text and subclauses from Section 5.1.12 but keep the Section headline
Kai Lennert Bober |  | kai.lennert.bober@hhi.fraunhofer.de |  | 2 | 5.1.13 | 1 | update section structure | delete Section 5.1.13 including all the text including all subclauses |  | accept
Nikola Serafimovski | pureLiFi | nikola.serafimovski@purelifi.com |  | 2 | 5.1.14 | 2 | update section structure | delete Section 5.1.14 including all the text including all subclauses |  | accept
Volker Jungnickel | Fraunhofer HHI | volker.jungnickel@hhi.fraunhofer.de |  | 2 | 5.1.15 | 3 | update section structure | delete Section 5.1.13 including all the text including all subclauses |  | accept
Nikola Serafimovski | pureLiFi | nikola.serafimovski@purelifi.com |  | 2 | 5.2 | 4 | update section structure | create Section 6 and move headline as Section 6.1 |  | accept
Kai Lennert Bober | Fraunhofer HHI | kai.lennert.bober@hhi.fraunhofer.de |  | 2 | 5.3 | 5 | update section structure | create Section 6 and move headline as Section 6.2 |  | accept
Volker Jungnickel | Fraunhofer HHI | volker.jungnickel@hhi.fraunhofer.de |  | 2 | 5.4 | 6 | update section structure | create Section 6 and move headline as Section 6.3 |  | accept
Nikola Serafimovski | pureLiFi | nikola.serafimovski@purelifi.com |  | 2 | 5.5 | 7 | update section structure | create Section 6 and move headline as Section 6.4 |  | accept
Kai Lennert Bober | Fraunhofer HHI | kai.lennert.bober@hhi.fraunhofer.de |  | 2 | 6.2.4 | 14 | update section structure | delete Section 6.2.4 including all the text including all subclauses |  | accept
Volker Jungnickel | Fraunhofer HHI | volker.jungnickel@hhi.fraunhofer.de |  | 2 | 6.2.5 | 15 | update section structure | delete Section 6.2.5 including all the text including all subclauses |  | accept
Nikola Serafimovski | pureLiFi | nikola.serafimovski@purelifi.com |  | 2 | 6.2.7 | 17 | update section structure | delete Section 6.2.7 including all the text including all subclauses |  | accept
Kai Lennert Bober | Fraunhofer HHI | kai.lennert.bober@hhi.fraunhofer.de |  | 2 | 6.3 | 18 | wrong references to Annex I e.g. in Table 18 and in subclause 6.3.1.1.2 on line 5 | change "I.19.1" into "[CAPABILITY-INDEX]" |  | accept
Volker Jungnickel | Fraunhofer HHI | volker.jungnickel@hhi.fraunhofer.de |  | 2 | 6.3.3. |  | update section structure | delete all text and subclauses from Section 6.3.3 but keep the Section headline |  | accept
Nikola Serafimovski | pureLiFi | nikola.serafimovski@purelifi.com | 2 |  | 6.3.4 | 22 | update section structure | delete Section 6.3.4 including all the text including all subclauses |  | accept
Kai Lennert Bober | Fraunhofer HHI | kai.lennert.bober@hhi.fraunhofer.de | 2 |  | 6.3.6 | 24 | update section structure | delete all text and subclauses from Section 6.3.6 |  | accept
Volker Jungnickel | Fraunhofer HHI | volker.jungnickel@hhi.fraunhofer.de | 2 |  | 6.3.7 | 25 | update section structure | delete all text and subclauses from Section 6.3.7 |  | accept
Volker Jungnickel | Fraunhofer HHI | volker.jungnickel@hhi.fraunhofer.de | 2 |  | 6.3.8 | 26 | update section structure | delete all text and subclauses from Section 6.3.8 |  | accept
Nikola Serafimovski | pureLiFi | nikola.serafimovski@purelifi.com | 2 |  | 6.3.9 | 27 | update section structure | , rewrite so that it scan for network |  | revise
Kai Lennert Bober | Fraunhofer HHI | kai.lennert.bober@hhi.fraunhofer.de | 2 |  | 6.3.10 | 28 | update section structure | delete all text and subclauses from Section 6.3.10 |  | accept
Volker Jungnickel | Fraunhofer HHI | volker.jungnickel@hhi.fraunhofer.de | 2 |  | 6.3.11 | 29 | update section structure | delete all text and subclauses from Section 6.3.11 |  | accept
Nikola Serafimovski | pureLiFi | nikola.serafimovski@purelifi.com | 2 |  | 6.3.12 | 30 | update section structure | delete all text and subclauses from Section 6.3.12 |  | accept
Kai Lennert Bober | Fraunhofer HHI | kai.lennert.bober@hhi.fraunhofer.de | 2 |  | 6.3.15 | 31 | update section structure | delete all text and subclauses from Section 6.3.15 |  | accept
Kai Lennert Bober | Fraunhofer HHI | kai.lennert.bober@hhi.fraunhofer.de | 2 |  | 6.3.16 | 32 | update section structure | delete all text and subclauses from Section 6.3.16 |  | accept
Nikola Serafimovski | pureLiFi | nikola.serafimovski@purelifi.com | 2 |  | 6.3.17 | 33 | update section structure | delete all text and subclauses from Section 6.3.16 |  | accept
Volker Jungnickel | Fraunhofer HHI | volker.jungnickel@hhi.fraunhofer.de | 2 |  | 6.5.1 | 39 | update section structure | delete all text and subclauses from Section 6.5.1 |  | accept
Kai Lennert Bober | Fraunhofer HHI | kai.lennert.bober@hhi.fraunhofer.de | 2 |  | 6.5.3 | 41 | update section structure | delete all text and subclauses from Section 6.5.3 |  | accept

## Editorial Comments
Name | Affiliation | Email | page (pdf) | Page (text) | Sub-clause | Line # | Comment | Proposed Change | E/T | Resolution | Note

## Color codes
reject
approve
action
skip