## IEEE_Cover
March 2019 |  | P802-15_Comment_Entry_Form.xls
IEEE 802.15
Wireless Personal Area Networks
Project | IEEE 802.15 Working Group for Wireless Personal Area Networks (WPANs)
Title | Comments against 802.15.13 D4
Date Submitted | 2019-03-06
Source | Chong Han
| pureLiFi | E-mail: chong.han@purelifi.com
Re:
Abstract | Comments against P802.15.13 D4
Purpose | Comments against P802.15.13 D4
Notice | This document has been prepared to assist the IEEE 802.15. It is offered as a basis for discussion and is not binding on the contributing individual(s) or organization(s). The material in this document is subject to change in form and content after further study. The contributor(s) reserve(s) the right to add, amend or withdraw material contained herein.
Release | The contributor acknowledges and accepts that this contribution becomes the property of IEEE and may be made publicly available by 802.15.

## Technical Comments
Name | Affiliation | Email | page (pdf) | Page (text) | Sub-clause | Line # | Comment | Proposed Change | E/T | Resolution | Note | TC suggestion
Chong Han | pureLiFi | chong.han@purelifi.com |  | 22 | 4.6.1 | 25 | Reference G.2.1 is missing since the Annux G in the previous version was deleted in D4. | either to be able to insert short paragraph/sentences to explain this or to add an Annux consisting of all missing referred sub-clauses. | T
Chong Han | pureLiFi | chong.han@purelifi.com |  | 22 | 4.6.2 | 33 | update the listing numbers | change them to a) b) c) and d) | E
Chong Han | pureLiFi | chong.han@purelifi.com |  | 24 | 4.6.3 | 15 | 'is' | change the text to 'are' | E
Chong Han | pureLiFi | chong.han@purelifi.com |  | 38 | 5.4.1.1.1 | 10 | Reference I.11 is missing since the Annux I in the previous version was deleted in D4. | either to be able to insert short paragraph/sentences to explain this or to add an Annux consisting of all missing referred sub-clauses. | T
Chong Han | pureLiFi | chong.han@purelifi.com |  | 40 | 5.4.1.3 | 34 | Reference G.2.1 is missing since the Annux G in the previous version was deleted in D4. | either to be able to insert short paragraph/sentences to explain this or to add an Annux consisting of all missing referred sub-clauses. | T
Chong Han | pureLiFi | chong.han@purelifi.com |  | 41 | 5.4.2.1 | 10 | Reference I.8 is missing since the Annux I in the previous version was deleted in D4. | either to be able to insert short paragraph/sentences to explain this or to add an Annux consisting of all missing referred sub-clauses. | T
Chong Han | pureLiFi | chong.han@purelifi.com |  | 41 | 5.4.2.2 | 19,20 | referred sub-clause 6.7.5 was meant to be I.8 in D3. Missing in D4. 6.7.3.1 was also mentioned in I.8 in D3. | either to be able to insert short paragraph/sentences to explain this or to add an Annux consisting of all missing referred sub-clauses. | T
Chong Han | pureLiFi | chong.han@purelifi.com |  | 42 | 5.4.2.2 | 10 | '6.2.3.3' is missing. | change text to '7.3.7.1' | E
Chong Han | pureLiFi | chong.han@purelifi.com |  | 42 | 5.4.2.3 | 35 | Reference I.13 is missing since the Annux I in the previous version was deleted in D4. | either to be able to insert short paragraph/sentences to explain this or to add an Annux consisting of all missing referred sub-clauses. | T
Chong Han | pureLiFi | chong.han@purelifi.com |  | 44 | 5.5.1 | 11,13,21,27,44 | Reference I.1, I.2, I.11 and I.19.1.1 are missing since the Annux I in the previous version was deleted in D4. | either to be able to insert short paragraph/sentences to explain this or to add an Annux consisting of all missing referred sub-clauses. | T
Chong Han | pureLiFi | chong.han@purelifi.com |  | 44 | 5.5.1 | 23 | Table135 was in I.2.3 which was deleted in D4. | either to be able to insert short paragraph/sentences to explain this or to add an Annux consisting of all missing referred sub-clauses. | T
Chong Han | pureLiFi | chong.han@purelifi.com |  | 45 | 5.5.1 | 1 | Reference I.2.1 is missing since the Annux I in the previous version was deleted in D4. | either to be able to insert short paragraph/sentences to explain this or to add an Annux consisting of all missing referred sub-clauses. | T
Chong Han | pureLiFi | chong.han@purelifi.com |  | 45 | 5.5.2 | 23,29 | Reference I.4.1 is missing since the Annux I in the previous version was deleted in D4. | either to be able to insert short paragraph/sentences to explain this or to add an Annux consisting of all missing referred sub-clauses. | T
Chong Han | pureLiFi | chong.han@purelifi.com |  | 45 | 5.5.2 | 18 | 'If TxIndirect is TRUE, the MLME of the coordinator shall send the disassociation notification command to the device using indirect transmission, i.e., the disassociation notification command frame shall be added to the list of pending transactions stored on the coordinator and extracted at the discretion of the device concerned using the method described in 5.1.9.3' 5.1.9.3 is refered in the text. But the whole 5.1.9 from previous version was deleted in D4. | check the text and see if we could either change the text or insert sub-clause to support the description. | T
Chong Han | pureLiFi | chong.han@purelifi.com |  | 44 | 5.5.1 | 26 | 5.1.9.3 is refered in the text. But the whole 5.1.9 from previous version was deleted in D4. | check the text and see if we could either change the text or insert sub-clause to support the description. | T
Chong Han | pureLiFi | chong.han@purelifi.com |  | 47 | 5.6 | 10 | 5.1.9.3 is refered in the text. But the whole 5.1.9 from previous version was deleted in D4. | check the text and see if we could either change the text or insert sub-clause to support the description. | T
Chong Han | pureLiFi | chong.han@purelifi.com |  | 70 | 7.2.1.2 | 15 | 5.1.9.4 is refered in the text. But the whole 5.1.9 from previous version was deleted in D4. | check the text and see if we could either change the text or insert sub-clause to support the description. | T
Chong Han | pureLiFi | chong.han@purelifi.com |  | 71 | 7.2.1.2 | 2,4,16 | missing references. the whole 5.1.9 from previous version was deleted in D4. | check the text and see if we could either change the text or insert sub-clause to support the description. | T
Chong Han | pureLiFi | chong.han@purelifi.com |  | 71 | 7.2.1.2 | 3 | Reference G.1.1.4 is missing since the Annux G in the previous version was deleted in D4. | either to be able to insert short paragraph/sentences to explain this or to add an Annux consisting of all missing referred sub-clauses. | T
Chong Han | pureLiFi | chong.han@purelifi.com |  | 79 | 7.3.1.2.2 | 11 | 5.1.9.3 is refered in the text. But the whole 5.1.9 from previous version was deleted in D4. | check the text and see if we could either change the text or insert sub-clause to support the description. | T
Chong Han | pureLiFi | chong.han@purelifi.com |  | 79 | 7.3.1.2.1 | 4 | Reference I.1 is missing since the Annux I in the previous version was deleted in D4. | either to be able to insert short paragraph/sentences to explain this or to add an Annux consisting of all missing referred sub-clauses. | T
Chong Han | pureLiFi | chong.han@purelifi.com |  | 81 | 7.3.1.3.2 | 9 | 5.1.9.3 is refered in the text. But the whole 5.1.9 from previous version was deleted in D4. | check the text and see if we could either change the text or insert sub-clause to support the description. | T
Chong Han | pureLiFi | chong.han@purelifi.com |  | 86 | 7.3.1.5 | 4 | the link to Figure 38 needs fixed. | update it to 'Figure 25' | E
Chong Han | pureLiFi | chong.han@purelifi.com |  | 86 | 7.3.1.5 | 5 | 5.1.9.3 is refered in the text. But the whole 5.1.9 from previous version was deleted in D4. | check the text and see if we could either change the text or insert sub-clause to support the description. | T
Chong Han | pureLiFi | chong.han@purelifi.com |  | 88 | 7.3.2.1.2 | 14 | Reference I.3 is missing since the Annux I in the previous version was deleted in D4. | either to be able to insert short paragraph/sentences to explain this or to add an Annux consisting of all missing referred sub-clauses. | T
Chong Han | pureLiFi | chong.han@purelifi.com |  | 88 | 7.3.2.1.2 | 21 | 5.1.9.3 is refered in the text. But the whole 5.1.9 from previous version was deleted in D4. | check the text and see if we could either change the text or insert sub-clause to support the description. | T
Chong Han | pureLiFi | chong.han@purelifi.com |  | 50 | 6.1.1.1 | 14 | need indicator to distinguish different MAC mode | use Frame version field. For instance, 00 to represent beacon-enabled MAC; 01 to represent non-beacon-enabled MAC; others reserved for future use. | T
Chong Han | pureLiFi | chong.han@purelifi.com |  | 50 | 6.1.1.2 | 23 | table 5 is imcomplete | update the type values in Table 5 | T
Chong Han | pureLiFi | chong.han@purelifi.com |  | 54 | 6.1.6 | 22 | PM PHY and HB PHY in table 10 are not given. | provide the values for table 10 and update the table. | T
Chong Han | pureLiFi | chong.han@purelifi.com |  | 75 | 7.2.4 | 7 | all refered sub-clauses in the 7.2.4 are deleted. | check if the text is still needed. If not, delete the 7.2.4 | T
Chong Han | pureLiFi | chong.han@purelifi.com |  | 77 | 7.3.1.1.2 | 9 | Reference I.1 is missing since the Annux I in the previous version was deleted in D4. | either to be able to insert short paragraph/sentences to explain this or to add an Annux consisting of all missing referred sub-clauses. | T
Chong Han | pureLiFi | chong.han@purelifi.com |  | 78 | 7.3.1.1.2 | 15 | Reference I.2.3 is missing since the Annux I in the previous version was deleted in D4. | either to be able to insert short paragraph/sentences to explain this or to add an Annux consisting of all missing referred sub-clauses. | T
Chong Han | pureLiFi | chong.han@purelifi.com |  | 79 | 7.3.1.2.1 | 4 | Reference I.1 is missing since the Annux I in the previous version was deleted in D4. | either to be able to insert short paragraph/sentences to explain this or to add an Annux consisting of all missing referred sub-clauses. | T
Chong Han | pureLiFi | chong.han@purelifi.com |  | 80 | 7.3.1.3 | 2 | Reference I.2.3 is missing since the Annux I in the previous version was deleted in D4. | either to be able to insert short paragraph/sentences to explain this or to add an Annux consisting of all missing referred sub-clauses. | T
Chong Han | pureLiFi | chong.han@purelifi.com |  | 82 | 7.3.1.4 | 1 | Table39 is not available. |  | T
Chong Han | pureLiFi | chong.han@purelifi.com |  | 87 | 7.3.2.1 | 2 | Reference I.4.2 is missing since the Annux I in the previous version was deleted in D4. | either to be able to insert short paragraph/sentences to explain this or to add an Annux consisting of all missing referred sub-clauses. | T
Chong Han | pureLiFi | chong.han@purelifi.com |  | 89 | 7.3.2.1.2 | 14 | 5.1.9.4 is refered in the text. But the whole 5.1.9 from previous version was deleted in D4. | check the text and see if we could either change the text or insert sub-clause to support the description. | T
Chong Han | pureLiFi | chong.han@purelifi.com |  | 89 | 7.3.2.2 | 25 | Reference I.4.2 is missing since the Annux I in the previous version was deleted in D4. | either to be able to insert short paragraph/sentences to explain this or to add an Annux consisting of all missing referred sub-clauses. | T
Chong Han | pureLiFi | chong.han@purelifi.com |  | 138 | 8.4.2.2 | 15 | 'Table60' needs update | change text to 'Table 56' | E
Chong Han | pureLiFi | chong.han@purelifi.com |  | 90 | 7.3.2.2 | 3 | 'Table60' needs update | change text to 'Table 56' | E
Chong Han | pureLiFi | chong.han@purelifi.com |  | 95 | 7.3.5.1 | 13 | 'Table60' needs update | change text to 'Table 56' | E
Chong Han | pureLiFi | chong.han@purelifi.com |  | all |  |  | 'Table55' needs update | change text to 'Table 49' | E
Chong Han | pureLiFi | chong.han@purelifi.com |  | all |  |  | 'Table61' needs update | change text to 'Table 58' | E
Chong Han | pureLiFi | chong.han@purelifi.com |  | 110 | 7.4.2 | 8 | Reference G.2.2 is missing since the Annux G in the previous version was deleted in D4. | either to be able to insert short paragraph/sentences to explain this or to add an Annux consisting of all missing referred sub-clauses. | T
Chong Han | pureLiFi | chong.han@purelifi.com |  | 116 | 7.5 | 6 | 'The multiple clocks associated with each PHY type are respectively shown in Table68, Table68, and Table70.' shall be read as 'The multiple clocks associated with each PHY type are respectively shown in Table 65, Table 66, and Table 67.' | update the sentence. | E
Chong Han | pureLiFi | chong.han@purelifi.com |  | all |  |  | 'Table68' needs update | change text to 'Table 65' | E
Chong Han | pureLiFi | chong.han@purelifi.com |  | all |  |  | 'Table69' needs update | change text to 'Table 66' | E
Chong Han | pureLiFi | chong.han@purelifi.com |  | all |  |  | 'Table70' needs update | change text to 'Table 67' | E

## Editorial Comments
Name | Affiliation | Email | page (pdf) | Page (text) | Sub-clause | Line # | Comment | Proposed Change | E/T | Resolution | Note

## Color codes
reject
approve
action
skip