## IEEE_Cover
September 2018 |  | P802-15_Comment_Entry_Form.xls
IEEE P802.15
Wireless Personal Area Networks
Project | IEEE P802.15 Working Group for Wireless Personal Area Networks (WPANs)
Title | Comments against 802.15.13 D3
Date Submitted | 2018-09-09
Source | Kai Lennert Bober, Volker Jungnickel
Fraunhofer HHI
| Berlin, Germany | E-mail: volker.jungnickel@hhi.fraunhofer.de
Re:
Abstract | Fraunhofer comments against 802.15.13 D3
Purpose | Revision of 802.15.13 D3
Notice | This document has been prepared to assist the IEEE P802.15. It is offered as a basis for discussion and is not binding on the contributing individual(s) or organization(s). The material in this document is subject to change in form and content after further study. The contributor(s) reserve(s) the right to add, amend or withdraw material contained herein.
Release | The contributor acknowledges and accepts that this contribution becomes the property of IEEE and may be made publicly available by P802.15.

## Technical Comments
Name | Affiliation | Email | page (pdf) | Sub-clause | Line # | Comment | Proposed Change | E/T | Resolution | Note | TC suggestion
Volker Jungnickel | Fraunhofer HHI | volker.jungnickel@hhi.fraunhofer.de | 9 | 4.2.6. | 18 | In 4.2., heterogeneous RF/OWC functionality is originally introduced via the master coordinator, which is intelligible. In 4.2.6., it is in addition introduced via the coordinator. | Delete the text above Fig. 3 and Fig. 3 itself because it is inconsistent with the overall concept of heterogeneous RF/OWC operation. In case the OWC link is e.g. P2P or anything else, one should always add a master coordinator functionality on top of the coordinator. | T
Volker Jungnickel | Fraunhofer HHI | volker.jungnickel@hhi.fraunhofer.de | 10 | 4.2.6. | 11 | The mixed OWC downlink/RF uplink concept is misleading. The OWC link would then only be used in the broadcast mode. I.e. just static and no adaptative transmission would be possible.However, at least some control signalling is needed to operate the OWC link under mobile conditions. | Remove Device Type 2 from Table 1 and rename Type 3 into Type 2.It is more intuitive to operate the OWC and RF links both bidirectional and in parallel. Both in the infrastructure and in the device, the aggregation of OWC and RF will then be implemented at the network layer. If the network layer decides not to transmit data in te uplink via OWC, e.g. in order to save energy, then the downlink can still be adapted to the time-varying mobile channel. | T
Volker Jungnickel | Fraunhofer HHI | volker.jungnickel@hhi.fraunhofer.de | 12 |  | 28-31 | Not needed anymore | Delete | T
Volker Jungnickel | Fraunhofer HHI | volker.jungnickel@hhi.fraunhofer.de | 13 |  | 2,6,7,8,14,18-21, 23-38, 30, 32, 35, 36, 38-42, 45 | Not needed anymore | Delete | T
Volker Jungnickel | Fraunhofer HHI | volker.jungnickel@hhi.fraunhofer.de | 14 |  | 5,8,9,11,15,18,19,22-24,31,33,37,41,46,50-54 | Not needed anymore | Delete | T
Volker Jungnickel | Fraunhofer HHI | volker.jungnickel@hhi.fraunhofer.de | 15 |  | 2,5-7, 19 | Not needed anymore | Delete | T
Volker Jungnickel | Fraunhofer HHI | volker.jungnickel@hhi.fraunhofer.de | 15 |  | 13 | WPAN is outdated term | Replace by wireless specialty networks (WSN) in the whole documnent | T
Volker Jungnickel | Fraunhofer HHI | volker.jungnickel@hhi.fraunhofer.de | 15 |  | 24 | OWPAN is outdated term | Replace by optical wireless specialty networks (OWSN) in the whole documnent | T
Volker Jungnickel | Fraunhofer HHI | volker.jungnickel@hhi.fraunhofer.de | 15 |  | 35 | 64 or 48? | Carify so that Ethernet rules are regarded | T
Volker Jungnickel | Fraunhofer HHI | volker.jungnickel@hhi.fraunhofer.de
Volker Jungnickel | Fraunhofer HHI | volker.jungnickel@hhi.fraunhofer.de
Volker Jungnickel | Fraunhofer HHI | volker.jungnickel@hhi.fraunhofer.de
Volker Jungnickel | Fraunhofer HHI | volker.jungnickel@hhi.fraunhofer.de
Volker Jungnickel | Fraunhofer HHI | volker.jungnickel@hhi.fraunhofer.de
Volker Jungnickel | Fraunhofer HHI | volker.jungnickel@hhi.fraunhofer.de
Volker Jungnickel | Fraunhofer HHI | volker.jungnickel@hhi.fraunhofer.de
Volker Jungnickel | Fraunhofer HHI | volker.jungnickel@hhi.fraunhofer.de
Volker Jungnickel | Fraunhofer HHI | volker.jungnickel@hhi.fraunhofer.de
Volker Jungnickel | Fraunhofer HHI | volker.jungnickel@hhi.fraunhofer.de
Volker Jungnickel | Fraunhofer HHI | volker.jungnickel@hhi.fraunhofer.de
Volker Jungnickel | Fraunhofer HHI | volker.jungnickel@hhi.fraunhofer.de
Volker Jungnickel | Fraunhofer HHI | volker.jungnickel@hhi.fraunhofer.de
Volker Jungnickel | Fraunhofer HHI | volker.jungnickel@hhi.fraunhofer.de
Volker Jungnickel | Fraunhofer HHI | volker.jungnickel@hhi.fraunhofer.de
Volker Jungnickel | Fraunhofer HHI | volker.jungnickel@hhi.fraunhofer.de

## Editorial Comments
Name | Affiliation | Email | page (pdf) | Sub-clause | Line # | Comment | Proposed Change | E/T | Resolution | Note
Volker Jungnickel | Fraunhofer HHI | volker.jungnickel@hhi.fraunhofer.de
Volker Jungnickel | Fraunhofer HHI | volker.jungnickel@hhi.fraunhofer.de
Volker Jungnickel | Fraunhofer HHI | volker.jungnickel@hhi.fraunhofer.de
Volker Jungnickel | Fraunhofer HHI | volker.jungnickel@hhi.fraunhofer.de
Volker Jungnickel | Fraunhofer HHI | volker.jungnickel@hhi.fraunhofer.de
Volker Jungnickel | Fraunhofer HHI | volker.jungnickel@hhi.fraunhofer.de
Volker Jungnickel | Fraunhofer HHI | volker.jungnickel@hhi.fraunhofer.de
Volker Jungnickel | Fraunhofer HHI | volker.jungnickel@hhi.fraunhofer.de
Volker Jungnickel | Fraunhofer HHI | volker.jungnickel@hhi.fraunhofer.de
Volker Jungnickel | Fraunhofer HHI | volker.jungnickel@hhi.fraunhofer.de
Volker Jungnickel | Fraunhofer HHI | volker.jungnickel@hhi.fraunhofer.de
Volker Jungnickel | Fraunhofer HHI | volker.jungnickel@hhi.fraunhofer.de
Volker Jungnickel | Fraunhofer HHI | volker.jungnickel@hhi.fraunhofer.de
Volker Jungnickel | Fraunhofer HHI | volker.jungnickel@hhi.fraunhofer.de
Volker Jungnickel | Fraunhofer HHI | volker.jungnickel@hhi.fraunhofer.de

## Sheet1
reject
approve
action
skip