## IEEE_Cover
Mar 1019 |  | P802.15-19-0109-00-004z
IEEE P802.15
Wireless Specialty Networks
Project | IEEE P802.15 Working Group for Wireless Specialty Networks (WSNs)
Title | 802.15.4z Draft Review Consolodated Comments
Date Submitted | 2018-07-25
Source | Benjamin A. Rolfe | Voice: +1 408 395 7207
| Los Gatos, CA | E-mail:ben.rolfe @ ieee.org
Re:
Abstract | 802.15.4z Informal Reiew Draft Comments
Purpose | Support draft develo;pment
Notice | This document has been prepared to assist the IEEE P802.15. It is offered as a basis for discussion and is not binding on the contributing individual(s) or organization(s). The material in this document is subject to change in form and content after further study. The contributor(s) reserve(s) the right to add, amend or withdraw material contained herein.
Release | The contributor acknowledges and accepts that this contribution becomes the property of IEEE and may be made publicly available by P802.15.

## Comments
CID | Name | Affiliation | Page | Sub-clause | Line # | Comment | Proposed Change | E/T | Resolution | Resolution Detail | Editor Status
ir-0349 | Tero Kivinen | Self Employed | 2 | 3.1 | 8 | To have something that is cryptographically non-repeating is quite high requirement, as normal PRFs or CSPRNGs do not fullfill that, as they do repeat, but have very long periods. Also I do not think the non-repeating is the requirement here, the requirement is that attackers cannot guess what the sequence will be. For example the AES construct used do repeat after the counter wraps… | Do not use non-repeating in the definition. | E | Accept
ir-0008 | Onur OGUZ | Valeo CDA | 2 | 3.2 |  | Missing abbreviations | Following Abbreviations should be added: ARC, RCDT, RS, RIRL, RRRT, RRTM, RRTI, RSKI, (DS/SS)-TWR, OWR, RIU, RCM, NHD, PP, RRP, RIUP, MRP, RCP, RRCDT | E | Accept
ir-0285 | Benjamin Rolfe | BCA | 3 | 6.8 | 13 | "modify" is not a valid editing instruction, s/b "change" | replace "modify" with "change" in editing instruction | E | Accept
ir-0276 | Benjamin Rolfe | BCA | 3 | 6.9 | 13 | "modify" is not a valid editing instruction, s/b "change" | repolace "modify" with "change" in editing instruction | E | Accept
ir-0246 | Ayman Naguib | Apple | 3 |  | 18 |  | Change location to localization | E
ir-0012 | Frank Leong | NXP Semiconductors | 4 |  | 1 | Change "e.g." to "e.g.,". | Adjust text accordingly. | E | Accept
ir-0013 | Frank Leong | NXP Semiconductors | 4 |  | 2 | Change "extremely good" to "very accurate". | Adjust text accordingly. | E | Accept
ir-0149 | Billy Verso | Decawave | 4 | 6.9.1 | 3 | Missing comma in the following sentence: "Similarly an accurate location estimate for..." | Change sentence to: "Similarly, an accurate location estimate for..." | E | Accept
ir-0014 | Frank Leong | NXP Semiconductors | 4 |  | 5 | Change "are ascertained" to "is ascertained". | Adjust text accordingly. | E | Accept
ir-0015 | Frank Leong | NXP Semiconductors | 4 |  | 9 | Change "Generally an RFRAME is designated" to "Generally, an RFRAME is designated". | Adjust text accordingly. | E | Accept
ir-0016 | Frank Leong | NXP Semiconductors | 4 |  | 10 | Change "i.e." to "i.e.,". | Adjust text accordingly. | E | Accept
ir-0354 | Tero Kivinen | Self Employed | 4 | 6.9.1 | 18 | Figure 76 does not match the editing formatting for the figure numbers, it should be 16-2a. | Fix the reference. | E | Accept
ir-0001 | Onur OGUZ | Valeo CDA | 4 | 6.9.1 | 22 | Since the entire sub-clause is rewritte, the instruction "Insert in 6.9.1 before 6.9.2 the following paragraphs, and new sub-clause 6.9.1.1:" is misleading | Add following instruction on page 3, before 6.9.1 "Change clause 6.9.1 as shown" | E | Reject | Correct as written
ir-0017 | Frank Leong | NXP Semiconductors | 4 |  | 28 | Change "launches or arrived at the antenna" to "launches or arrives at the antenna". | Adjust text accordingly. | E | Accept
ir-0150 | Billy Verso | Decawave | 4 | 6.9.1.1 | 32 | This refers to an "Ack RFRAME", should be "Ack frame RFRAME". | Change to say "Ack frame RFRAME" | E | Accept
ir-0151 | Billy Verso | Decawave | 4 | 6.9.1.1 | 32 | Quick scan shows inconsistency with all capitals for "ACK" used in some places. | Search/review all "ack" usage and revise any necessary to the 15.4 standard "Ack frame" | E | Accept
ir-0247 | Ayman Naguib | Apple | 4 |  | 9,10,11 | we starting talking about STS frame formates even though the are defined later | at a minimum, please add a reference to the section where the STS frame formates are first introduced | E
ir-0019 | Frank Leong | NXP Semiconductors | 5 |  | 2 | Change "key" to "seed (i.e., key+data). | Adjust text accordingly. | E | Revise | Look for other instances
ir-0020 | Frank Leong | NXP Semiconductors | 5 |  | 3 | Change "CIR" to "CIR estimate". | Adjust text accordingly. | E | Accept
ir-0021 | Frank Leong | NXP Semiconductors | 6 |  | 12 | Associated with "coordination of preambles" also "coordination of channel numbers" seems needed. | Adjust text accordingly. | E | Reject | Change not required on unchanged text
ir-0022 | Frank Leong | NXP Semiconductors | 6 |  | 16 | Change "some of mechanism" to "some of the mechanisms". | Adjust text accordingly. | E | Accept
ir-0372 | Tero Kivinen | Self Employed | 6 | 6.9.4 | 32 | Why is this text about MLME-DPS.request removed, especially the text about need to call MLME-DPS.request in case MLEM-DPS.indication is called to indicate that the operation timed out. I think it should be left in. | Do not remove the text. | E | Reject | Text may need to be clariied if present
ir-0023 | Frank Leong | NXP Semiconductors | 8 |  | 1 | Change "Clearly, when employing SS-TWR" to "When employing SS-TWR". | Adjust text accordingly. | E | Accept
ir-0024 | Frank Leong | NXP Semiconductors | 9 |  | 20 | Change "range R to another mobile node. This essentially places it somewhere" to "range R to another mobile node, this places it somewhere". | Adjust text accordingly. | E | Accept
ir-0026 | Frank Leong | NXP Semiconductors | 10 |  | 5 | Change "An AOA measurement in conjunction with a TOF measurement, essentially gives the location" to "An AOA measurement, in conjunction with a TOF measurement, gives the location". | Adjust text accordingly. | E | Accept
ir-0027 | Frank Leong | NXP Semiconductors | 10 |  | 6 | Change "Typically, to resolve ambiguities in the solution" to "To resolve ambiguities in the solution,". | Adjust text accordingly. | E | Accept
ir-0028 | Frank Leong | NXP Semiconductors | 10 |  | 7 | Change "compass bearing data, or, successive measurements" to "compass bearing data, or successive measurements". | Adjust text accordingly. | E | Accept
ir-0030 | Frank Leong | NXP Semiconductors | 10 |  | 10 | Change "PHY" to "PHYs". | Adjust text accordingly. | E | Accept
ir-0031 | Frank Leong | NXP Semiconductors | 10 |  | 18 | Change sentence to "Where supported, RSSI is reported through the Rssi parameters of the MCPS-DATA.indication primitive for received data frames and 19 MCPS-DATA.confirm primitive for received Ack frames.". | Adjust text accordingly. | E | Revise | remove "is supported it"
ir-0032 | Frank Leong | NXP Semiconductors | 10 |  | 27 | Change "associated IE" to "associated IEs". | Adjust text accordingly. | E | Accept
ir-0002 | Onur OGUZ | Valeo CDA | 10 | 6.9.6 The basic ranging F150exchange | 28 | The essential core of the ranging exchange is shown in Figure 6-48 starting just below the just after the MLME-DPS exchange | Erase one of the word groups indicated in red or green | E | Accept | Strike out "just below the"
ir-0033 | Frank Leong | NXP Semiconductors | 10 |  | 28 | The meaning of "starting just below the just after the" is ambiguous. | Adjust text accordingly. | E | Accept | Strike out "just below the"
ir-0034 | Frank Leong | NXP Semiconductors | 10 |  | 35 | "transmit frame is transmitted" seems awkward. | Adjust text accordingly. | E | Reject | Technically correct
ir-0035 | Frank Leong | NXP Semiconductors | 10 |  | 40 | Change "generated" to "passed on". | Adjust text accordingly. | E | Accept | Change to "generated and passed"
ir-0036 | Frank Leong | NXP Semiconductors | 11 |  | 2 | Change "MCPS-DATA.confirm" to "MCPS-DATA.confirm primitive". | Adjust text accordingly. | E | Accept
ir-0037 | Frank Leong | NXP Semiconductors | 11 |  | 6 | Change "strays" to "stray RFRAMEs". | Adjust text accordingly. | E | Accept
ir-0038 | Frank Leong | NXP Semiconductors | 11 |  | 7 | Change "strays" to "stray RFRAMEs". | Adjust text accordingly. | E | Accept
ir-0039 | Frank Leong | NXP Semiconductors | 11 |  | 8 | Change "RDEVs" to "RDEV". | Adjust text accordingly. | E | Accept
ir-0003 | Onur OGUZ | Valeo CDA | 11 | 6.9.6 The basic ranging exchange | 9 | [B3] Reference doesn't exist | As [B3] is already used in additional bibiliography (pp.109) change it to [B7] and add relevant referenc to the bibliography | E | Revise | Start for 18 which is the first available
ir-0040 | Frank Leong | NXP Semiconductors | 11 |  | 11 | Change "shall return a nonzero timestamp report" to "shall be able to return a nonzero timestamp report". | Adjust text accordingly. | E | Reject | in current standard and may be correct as is.
ir-0041 | Frank Leong | NXP Semiconductors | 11 |  | 22 | Change "IE" to "IEs". | Adjust text accordingly. | E | Revice | Also change "is" to "are""
ir-0042 | Frank Leong | NXP Semiconductors | 11 |  | 23 | Insert comma after "SRDEV". | Adjust text accordingly. | E | Accept
ir-0286 | Benjamin Rolfe | BCA | 11 | 6.9.7.1 | 24 | "modify" is not a valid editing instruction, s/b "change" | replace "modify" with "change" in editing instruction | E | Reject | There is no modify in that line
ir-0043 | Frank Leong | NXP Semiconductors | 11 |  | 24 | Change "e.g." to "e.g.,". | Adjust text accordingly. | E | Accept
ir-0044 | Frank Leong | NXP Semiconductors | 11 |  | 26 | Insert comma after "For example". | Adjust text accordingly. | E | Accept
ir-0045 | Frank Leong | NXP Semiconductors | 11 |  | 27 | Change "MCPS-DATA primitives" to "MCPS-DATA primitive". | Adjust text accordingly. | E | Revise | Sentence should be corrected, and parameter is incorrect.
ir-0047 | Frank Leong | NXP Semiconductors | 11 |  | 29 | Change "the two" to "two". | Adjust text accordingly. | E | Accept
ir-0048 | Frank Leong | NXP Semiconductors | 11 |  | 30 | Change "RDEV" to "RDEVs". | Adjust text accordingly. | E | Accept
ir-0049 | Frank Leong | NXP Semiconductors | 11 |  | 31 | Change "two RDEV, participating" to "two RDEVs participating". | Adjust text accordingly. | E | Accept
ir-0050 | Frank Leong | NXP Semiconductors | 11 |  | 35 | Change "IE" to "IEs". | Adjust text accordingly. | E | Accept
ir-0051 | Frank Leong | NXP Semiconductors | 12 |  | 1 | Change "MCPS-DATA.confirm" to "MCPS-DATA.confirm primitive". | Adjust text accordingly. | E | Accept
ir-0052 | Frank Leong | NXP Semiconductors | 12 |  | 3 | Change "MCPS-DATA.indication" to "MCPS-DATA.indication primitive". | Adjust text accordingly. | E | Accept
ir-0053 | Frank Leong | NXP Semiconductors | 12 |  | 13 | Change "replying ranging frame" to "reply frame". | Adjust text accordingly. | E | Accept
ir-0054 | Frank Leong | NXP Semiconductors | 12 |  | 14 | Change "MCPS-DATA.confirm" to "MCPS-DATA.confirm primitive". | Adjust text accordingly. | E | Accept
ir-0055 | Frank Leong | NXP Semiconductors | 12 |  | 15 | Change "MCPS-DATA.indication" to "MCPS-DATA.indication primitive". | Adjust text accordingly. | E | Accept
ir-0056 | Frank Leong | NXP Semiconductors | 13 |  | 13 | Change "according to the formula given" to "according to one of the formulas given". | Adjust text accordingly. | E | Accept
ir-0355 | Tero Kivinen | Self Employed | 14 | 6.9.7.5 | 9 | Figure 76 does not match the editing formatting for the figure numbers, it should be 16-2a. | Fix the reference. | E | Accept
ir-0057 | Frank Leong | NXP Semiconductors | 14 |  | 21 | Change "to proceed are set up the MLME-SET.request primitive is used" to "to proceed, the MLME-SET.request primitive is used". | Adjust text accordingly. | E | Accept
ir-0058 | Frank Leong | NXP Semiconductors | 15 |  | 4 | Change "assumed, is that invoking" to "assumed, is invoking". | Adjust text accordingly. | E | Revise | Change "that" to "the"
ir-0059 | Frank Leong | NXP Semiconductors | 15 |  | 6 | Change "phyHrpUwbStsMode 3" to "phyHrpUwbStsMode 3,". | Adjust text accordingly. | E | Accept
ir-0060 | Frank Leong | NXP Semiconductors | 15 |  | 8 | Change "MCPS-DATA.indication" to "MCPS-DATA.indication primitive". | Adjust text accordingly. | E | Accept
ir-0061 | Frank Leong | NXP Semiconductors | 15 |  | 9 | Change "MCPS-DATA.request" to "MCPS-DATA.request primitive". | Adjust text accordingly. | E | Accept
ir-0062 | Frank Leong | NXP Semiconductors | 15 |  | 11 | Change "this response" to "the associated response". | Adjust text accordingly. | E | Accept
ir-0063 | Frank Leong | NXP Semiconductors | 15 |  | 12 | Change "MCPS-DATA.indication" to "MCPS-DATA.indication primitive". | Adjust text accordingly. | E | Accept
ir-0064 | Frank Leong | NXP Semiconductors | 15 |  | 13 | May refer to "the formula" directly. | Adjust text accordingly. | E | Revise | change to"According to one of the formulas given"
ir-0065 | Frank Leong | NXP Semiconductors | 15 |  | 16 | Change "resume PHY and MAC data interactions MLME-SET.request primitive" to "resume PHY and MAC data interactions, the MLME-SET.request primitive". | Adjust text accordingly. | E | Accept
ir-0066 | Frank Leong | NXP Semiconductors | 16 |  | 2 | Change "MCPS-DATA.indication" to "MCPS-DATA.indication primitive". | Adjust text accordingly. | E
ir-0067 | Frank Leong | NXP Semiconductors | 16 |  | 8 | Change "for the second first round trip time measurement an RRTD IE" to "for the second round trip time measurement in an RRTD IE". | Adjust text accordingly. | E
ir-0068 | Frank Leong | NXP Semiconductors | 16 |  | 11 | Change "reporting of the ranging result the initiating end" to "reporting of the ranging result by the initiating end". | Adjust text accordingly. | E
ir-0250 | Ayman Naguib | Apple | 16 |  | 11 | This should read “ … reporting of the ranging result to the initiating end ..” | add “to” before “the initiating” | E
ir-0069 | Frank Leong | NXP Semiconductors | 16 |  | 21 | Change "When the reply times are known" to "Knowing the reply times". | Adjust text accordingly. | E
ir-0070 | Frank Leong | NXP Semiconductors | 16 |  | 22 | Change "turned at the appropriate time" to "turned on at the appropriate time". | Adjust text accordingly. | E
ir-0071 | Frank Leong | NXP Semiconductors | 16 |  | 22 | Change "power" to "energy". | Adjust text accordingly. | E
ir-0072 | Frank Leong | NXP Semiconductors | 16 |  | 27 | Change "initiates the second with ranging data frame" to "initiates the second measurement with a ranging data frame". | Adjust text accordingly. | E
ir-0073 | Frank Leong | NXP Semiconductors | 17 |  | 3 | The "request the reply time for the second round trip measurement" may be optional in case it is agreed upfront. | Adjust text accordingly. | E
ir-0074 | Frank Leong | NXP Semiconductors | 17 |  | 5 | Change "second first round trip measurement" to "second round trip measurement". | Adjust text accordingly. | E
ir-0075 | Frank Leong | NXP Semiconductors | 17 |  | 17 | Change "key and nonce counter values" to "seed (i.e., key+data)". | Adjust text accordingly. | E
ir-0076 | Frank Leong | NXP Semiconductors | 17 |  | 21 | Change "RDEV" to "RDEVs". | Adjust text accordingly. | E
ir-0077 | Frank Leong | NXP Semiconductors | 17 |  | 22 | Change "may be used for this" to "may be used". | Adjust text accordingly. | E
ir-0078 | Frank Leong | NXP Semiconductors | 18 |  | 2 | Change "describe" to "described". | Adjust text accordingly. | E
ir-0079 | Frank Leong | NXP Semiconductors | 18 |  | 3 | Assuming "on a scheduled basis" also includes contention-based schemes. | Adjust text accordingly. | E
ir-0251 | Ayman Naguib | Apple | 18 |  | 10 |  | should read “first ranging message following the RCM” as some may incorrectly interpert the RCM as the first message in the exchange. | E
ir-0080 | Frank Leong | NXP Semiconductors | 18 |  | 19 | Change "For the scheduling-based ranging" to "For scheduling-based ranging". | Adjust text accordingly. | E
ir-0081 | Frank Leong | NXP Semiconductors | 18 |  | 20 | Change "Controller" to "the Controller". | Adjust text accordingly. | E
ir-0082 | Frank Leong | NXP Semiconductors | 18 |  | 22 | Change "RS IE" to "the RS IE". | Adjust text accordingly. | E
ir-0083 | Frank Leong | NXP Semiconductors | 18 |  | 23 | The term "scheduled-based ranging" seems awkward. | Adjust text accordingly. | E
ir-0010 | Onur OGUZ | Valeo CDA | 19 | 6.9.8.1 | 3 | Typo. "...Ranging Round is the time period to complete of one entire range-measuring…" | Delete "of" | E
ir-0084 | Frank Leong | NXP Semiconductors | 19 |  | 3 | Change "complete of one entire" to "complete one entire". | Adjust text accordingly. | E
ir-0252 | Ayman Naguib | Apple | 19 |  | 3 |  | remove "of" | E
ir-0085 | Frank Leong | NXP Semiconductors | 19 |  | 4 | Change "the set of RDEV participating in the ranging measuring" to "the set of RDEVs participating in the ranging". | Adjust text accordingly. | E
ir-0253 | Ayman Naguib | Apple | 19 |  | 4 |  | change to “ranging exchange” | E
ir-0005 | Onur OGUZ | Valeo CDA | 19 | 6.9.8.1 | 13 | "Table 1 - Ranging Block PHY dependent time Unit" is missing values | Add relevant values in "TU" column | E
ir-0086 | Frank Leong | NXP Semiconductors | 19 |  | 13 | Table 1: Values missing. | Include 250 us and 1/3 ms for HRP. | E
ir-0087 | Frank Leong | NXP Semiconductors | 19 |  | 15 | Change "For the HRP PHY this TU is an integer multiple the chip period, the value being one of 250 us and 1/3 ms, i.e. 124,800 and 166,400 times the chip period." to "For the HRP PHY, this TU is an integer multiple of the chip period, the value being one of 250 us and 1/3 ms, i.e., 124,800 and 166,400 times the chip period, respectively.". | Adjust text accordingly. | E
ir-0088 | Frank Leong | NXP Semiconductors | 19 |  | 18 | Change "where MinimumBlockLength an" to "where MinimumBlockLength is an". | Adjust text accordingly. | E
ir-0254 | Ayman Naguib | Apple | 19 |  | 18 |  | change "is" to “shall be” | E
ir-0255 | Ayman Naguib | Apple | 19 |  | 18 |  | insert “is” between MinimumBlockLength and an | E
ir-0157 | Billy Verso | Decawave | 20 | 6.9.8.1 | 1 | missing word "as" before described | add "as" | E
ir-0158 | Billy Verso | Decawave | 20 | 6.9.8.1 | 3 | How can a period configure something? | change "by" to "during" | E
ir-0160 | Billy Verso | Decawave | 20 | 6.9.8.1 | 5 | I am a little concerned by "data periods" and coordinatring the activity in them, but It maybe ite become clearer later. | nothing | E
ir-0161 | Billy Verso | Decawave | 20 | 6.9.8.1 | 6 | "so on in Figure 13." reads poorly | reword | E
ir-0089 | Frank Leong | NXP Semiconductors | 20 |  | 6 | Change "so on in Figure 13" to "so on, as shown in Figure 13". | Adjust text accordingly. | E
ir-0090 | Frank Leong | NXP Semiconductors | 20 |  | 7 | Change "secure ranging" to "secure ranging or non-secure STS-based ranging". | Adjust text accordingly. | E
ir-0091 | Frank Leong | NXP Semiconductors | 20 |  | 7 | Change "the NHD (No header and data) can be considered" to "the NHD (No header and data) Rangin Round structure can be considered". | Adjust text accordingly. | E
ir-0291 | Benjamin Rolfe | BCA | 20 | 6.9.8.1 | 9 | "as Figure 14 exhibits" is awkward language | change to "as shown in Figure 14" | E
ir-0170 | Billy Verso | Decawave | 21 | 6.9.8.1 | 1 | "Polling periods": The use "poll" was changed by the editor earlier in this clause favour of the more general and meanginful "ranging initiation message" to align with the earlier text, and since poll is used in the base standard in its more normal meaingg e.g. "to poll the coordinator to determine whether it has any messages pending". Should the remaining use of poll for ranging initiation also be changed, or if it is and acceptanle use we could keep it even reinserted it in a few relevant places. | Consider use of word Poll | E
ir-0171 | Billy Verso | Decawave | 21 | 6.9.8.1 | 7 | Use of "shall" is wromng here. | Change "shall be" to "is" | E
ir-0172 | Billy Verso | Decawave | 21 | 6.9.8.1 | 8 | Use of "shall" is wromng here. | Change "shall be" to "is" | E
ir-0011 | Onur OGUZ | Valeo CDA | 21 | 6.9.8.1 | 13 | Typo "If Schedule Mode in ARC IE (7.4.4.39) is contention-based),…" | Delete closing paranthesis ")" | E
ir-0257 | Ayman Naguib | Apple | 21 |  | 13 |  | Remove ) | E
ir-0259 | Ayman Naguib | Apple | 21 |  | 23 |  | replace "is" with "is used" | E
ir-0258 | Ayman Naguib | Apple | 21 |  | 20,21 |  | Remove text starting from "i.e. it need only … | E
ir-0092 | Frank Leong | NXP Semiconductors | 22 |  | 1 | Figure 16: For SS-TWR, "MR_1 should" be "MR" (there are two instances). | Adjust figure accordingly. | E
ir-0176 | Billy Verso | Decawave | 22 | 6.9.8.1 | 2 | Figure 16, has timing diagrams for different ranging cases SS-TWR, DS-TWR etc. Might be good to place each separate diagram associated with each case in the clause with the MSC and description of the case. | Consider putting into the individual procedure descriptions. | E
ir-0093 | Frank Leong | NXP Semiconductors | 22 |  | 7 | The term "time structure" needs to be changed and/or explained in more detail. | Adjust text accordingly. | E
ir-0094 | Frank Leong | NXP Semiconductors | 22 |  | 14 | Propose to change "Block interval" to "Block period". | Adjust text accordingly. | E
ir-0095 | Frank Leong | NXP Semiconductors | 22 |  | 16 | Propose to change "Round interval" to "Round period". | Adjust text accordingly. | E
ir-0096 | Frank Leong | NXP Semiconductors | 23 |  | 18 | Lines 18-20: Not clear how the roles of initiator and responder matter in this context. | Adjust text accordingly. | E
ir-0009 | Onur OGUZ | Valeo CDA | 23 | 6.9.8.2.1 | 30 | Typo: in sentence "RIU message may be transmitted at the end of active Ranging Round(s) as in Figure 13. In addition, RIU 30 message may be transmitted outside of Ranging Block as in Figure 14." | Replace "Figure 13" by "Figures 17 and 18" Replace "Figure 14" by "Figure 19" | E
ir-0097 | Frank Leong | NXP Semiconductors | 24 |  | 1 | Figure 17: Change "RCF" to "RCM" (there are three instances). | Adjust figure accordingly. | E
ir-0098 | Frank Leong | NXP Semiconductors | 24 |  | 1 | Figure 17: Change "Ranging Block" to "Active Ranging Rounds" (there are two instances). | Adjust figure accordingly. | E
ir-0179 | Billy Verso | Decawave | 24 | 6.9.8.2.1 | 4 | This is a duplicate of the figure title. | Delete this line | E
ir-0099 | Frank Leong | NXP Semiconductors | 24 |  | 16 | Figure 18: Change "RCF" to "RCM" (there are three instances). | Adjust figure accordingly. | E
ir-0100 | Frank Leong | NXP Semiconductors | 24 |  | 16 | Figure 18: Change "Ranging Block" to "Active Ranging Rounds" (there are two instances). | Adjust figure accordingly. | E
ir-0182 | Billy Verso | Decawave | 24 | 6.9.8.2.1 | 19 | This is a duplicate of the figure title. | Delete this line | E
ir-0101 | Frank Leong | NXP Semiconductors | 25 |  | 11 | Figure 19: Change "Ranging Block" to "Active Ranging Rounds" (there are two instances). | Adjust figure accordingly. | E
ir-0102 | Frank Leong | NXP Semiconductors | 25 |  | 14 | If the first ranging block has 3 ranging rounds, then the number of ranging rounds in ARC IE should be 3, not 1. | Adjust text accordingly. | E
ir-0262 | Ayman Naguib | Apple | 26 |  | 21 |  | change font for MinimumBlockLength and BlockLengthMultiplier to italics | E
ir-0263 | Ayman Naguib | Apple | 26 |  | 22 |  | change font for MinimumBlockLength and BlockLengthMultiplier to italics | E
ir-0264 | Ayman Naguib | Apple | 26 |  | 28 | change to “may”. there is no need to send many of these parameters when nothing is changing. | change to “may” | E
ir-0265 | Ayman Naguib | Apple | 26 |  | 34 |  | Remove "in" | E
ir-0267 | Ayman Naguib | Apple | 26 |  | 43 |  | Remove "the duration" | E
ir-0104 | Frank Leong | NXP Semiconductors | 27 |  | 3 | Reference should point to Figure 20 instead of Figure 10. | Adjust text accordingly. | E
ir-0268 | Ayman Naguib | Apple | 27 |  | 7 |  | change font of "N" to italics | E
ir-0189 | Billy Verso | Decawave | 30 | 6.9.8.5 | 17 | is RRCDT an IE, then state this, and add (clause reference) | add "IE" after RRCDT and IE defination clause refernce | E
ir-0106 | Frank Leong | NXP Semiconductors | 36 |  | 14 | References should point to Figures 29 & 30 instead of Figures 25 & 26. | Adjust text accordingly. | E
ir-0107 | Frank Leong | NXP Semiconductors | 37 |  | 2 | Figure 29: How does the initiator know that it is going to receive RRTD because NRRT was sent by controller? Assumption is that the RC message contains this information, but this needs to be described. | Adjust text accordingly. | E
ir-0108 | Frank Leong | NXP Semiconductors | 37 |  | 6 | Not clear what "“” represents the i-th responder" refers to. | Adjust text accordingly. | E
ir-0109 | Frank Leong | NXP Semiconductors | 37 |  | 9 | Change "NRRA( ¦I)" to "NRRA(R_1¦I). | Adjust text accordingly. | E
ir-0110 | Frank Leong | NXP Semiconductors | 37 |  | 10 | Change "NRRRTM( ¦I)" to "NRRRTM(R_1¦I). | Adjust text accordingly. | E
ir-0111 | Frank Leong | NXP Semiconductors | 37 |  | 10 | "reply time" should be "round-trip measurement". | Adjust text accordingly. | E
ir-0112 | Frank Leong | NXP Semiconductors | 38 |  | 4 | Figure 30: Under "MCPS-Data.request", "RRTD(R_1)" should be "RTRDT" because it is in data report period. | Adjust figure accordingly. | E
ir-0113 | Frank Leong | NXP Semiconductors | 38 |  | 4 | Figure 30: Under "MCPS-Data.indication", it is not clear that initiator knows that it is going to receive RAD due to NRRA being sent by controller. | Adjust text accordingly. | E
ir-0114 | Frank Leong | NXP Semiconductors | 38 |  | 10 | Change "both Responder-1 and Responder-N" to "all responders from Responder-1 to Responder-N". | Adjust text accordingly. | E
ir-0304 | Benjamin Rolfe | BCA | 43 | 6.9.9.4 | 17 | add referecne to Figure 34 where "earliest path(s)" is defined. | Change to "During reception of PSDU only the “earliest path(s)” portion of the received signal as shown in Figure 34 shall be used for data decoding" | E
ir-0115 | Frank Leong | NXP Semiconductors | 45 |  | 11 | Table 7-16: Sub-ID Values are not defined. | Adjust table accordingly. | E
ir-0307 | Benjamin Rolfe | BCA | 50 | 7.4.4.33 | 2 | Some wording problems (applies to many of the IE definitions): When describing each field need only the field name, e.g. not "content Address field" but just "Address field". The sentience beginning "When…" is a bit convoluted. Could simply say "the cast mode of the Advanced Ranging Control IE defined in 7.4.4.39 is not unicast" | see comment | E
ir-0310 | Benjamin Rolfe | BCA | 50 | 7.4.4.33 | 7 | "The content field of the RRTI IE shall be formatted as shown in Figure 35." should be the first thing following the intro (purpose) sentence. | Move up. | E
ir-0306 | Benjamin Rolfe | BCA | 50 | 7.4.4.33 | 8 | "When RRTI IE is used in multicast" missing "a" as well as "the" | Change to "When the RRTI IE is used in a multicast/broadcast frame" | E
ir-0311 | Benjamin Rolfe | BCA | 50 | 7.4.4.34 | 24 | "The content field of the Ranging Reply Time Deferred IE shall be formatted as shown in Figure 36." should be the first thing following the intro (purpose) sentence. | Move up. | E
ir-0317 | Benjamin Rolfe | BCA | 53 | 7.4.4.39 | 1 | This could be made into a table. It also needs a "shall" - fortuneatly there are many spare ones in the draft. | see comment | E
ir-0118 | Frank Leong | NXP Semiconductors | 53 |  | 5 | Table 7: Ranging Mode 3 is missing. | Adjust table accordingly. | E
ir-0119 | Frank Leong | NXP Semiconductors | 54 |  | 12 | This sentence (running until Line 14) is unclear. | Adjust text accordingly. | E
ir-0318 | Benjamin Rolfe | BCA | 54 | 7.4.4.40 | 17 | "The Ranging Interval Update IE Content field shall be formatted as 17 illustrated in Figure 42." should appear after the first sentence. | Move up. | E
ir-0319 | Benjamin Rolfe | BCA | 54 | 7.4.4.40 | 20 | This paragraph seems misplaced as it is talking about a different IE. This was defined in 7.4.4.38 | Move or delete | E
ir-0120 | Frank Leong | NXP Semiconductors | 54 |  | 20 | This paragraph is a duplicate from 7.4.4.38. | Adjust text accordingly. | E
ir-0327 | Benjamin Rolfe | BCA | 56 | 7.4.4.44 | 3 | "shall be equivalent" should be "shall be set to" ? | change to "shall be set to" | E
ir-0324 | Benjamin Rolfe | BCA | 56 | 7.4.4.46 | 20 | "shall not be more" would be better put as a positive requirement | change to "shall be less than or equal to" | E
ir-0330 | Benjamin Rolfe | BCA | 57 | 7.4.4.50 | 23 | "with ARC IE" missing "an". | "with an ARC IE" | E
ir-0208 | Billy Verso | Decawave | 58 | 7.4.4.52 | 20 | Typo "resul" | Change to "result" | E
ir-0121 | Frank Leong | NXP Semiconductors | 58 |  | 20 | Table 8: Change "resul" to "result". | Adjust table accordingly. | E
ir-0209 | Billy Verso | Decawave | 59 | 7.4.4.53 | 13 | This note can be removed, since this is a payload IE it can (and for security should in any case) be encrypted / protected by MIC | delete this statement | E
ir-0122 | Frank Leong | NXP Semiconductors | 60 |  | 21 | Change "when RRCDT(1) IE is used used" to "when RRCDT(1) IE is used". | Adjust text accordingly. | E
ir-0123 | Frank Leong | NXP Semiconductors | 62 |  | 20 | Change "MAC Address field for of the device" to "MAC Address field of the device". | Adjust text accordingly. | E
ir-0219 | Billy Verso | Decawave | 70 | 8.3.1 | 35 | Editing instruction line relating to adding parameters to MCPS-DATA.request says "And add the following new rows (in Table 8-76):", however should be referring to Table 8-75—"MCPS-DATA.request parameters" | change line to say "And add the following new rows (in Table 8-75):" | E
ir-0287 | Benjamin Rolfe | BCA | 74 | 8.3.3 | 37 | "modify" is not a valid editing instruction, s/b "change" | replace "modify" with "change" in editing instruction | E
ir-0220 | Billy Verso | Decawave | 75 | 8.4.2 | 8 | Table 8-81—MAC PIB attributes caption is on page before table | Keep this line with the table | E
ir-0368 | Tero Kivinen | Self Employed | 76 | 8.4.2 | 1 | The attribute macRngAckRrtiEnable is in the table twice. | Remove one of them | E
ir-0360 | Tero Kivinen | Self Employed | 77 | 10.1.2.7 | 16 | Remove entries 4-9 from table 10-9, as only values 0-3 are defined by text. | Remove entries 4-9. | E
ir-0361 | Tero Kivinen | Self Employed | 78 | 11.2 | 4 | There is two identical entries called aReturnTime in the table. | Combine them if they are same, or rename one if they are not. | E
ir-0365 | Tero Kivinen | Self Employed | 79 | 11.3 | 2 | phyHrpUwbStsKey has wrong range and type. For the keys we use type of 16 octets, and Range of “-”. | Fix type and range. Also this parameter should be moved to 9.5 as it is clearly a security attribute. | E
ir-0356 | Tero Kivinen | Self Employed | 81 | 16.2 | 22 | Figure 76 does not match the editing formatting for the figure numbers, it should be 16-2a. | Fix the reference. | E
ir-0357 | Tero Kivinen | Self Employed | 81 | 16.2 | 24 | Figure 76 does not match the editing formatting for the figure numbers, it should be 16-2a. | Fix the reference. | E
ir-0358 | Tero Kivinen | Self Employed | 82 | 16.2 | 4 | Figure 76 does not match the editing formatting for the figure numbers, it should be 16-2a. | Fix the reference. | E
ir-0288 | Benjamin Rolfe | BCA | 82 | 16.2.1 | 7 | "modify" is not a valid editing instruction, s/b "change" | replace "modify" with "change" in editing instruction | E
ir-0364 | Tero Kivinen | Self Employed | 83 | 16.2.5.1 | 19 | This text here says that SYNC field length is specified by the phyHrpUwbPsr attribute, but that is not true, as that only specifies the length in case it is non-zero. If it is zero, then UwbPreambleSymbolRepetitions parameter is used instead. | Fix the text. | E
ir-0351 | Tero Kivinen | Self Employed | 87 | 16.2.8.1 | 7 | It would be better to use CTR_DRBG instead of generic DRBG here. Note, that DRBG was already expanded in 16.2.8 so there is no need to expand that acronym again. | Replace “using a Determistic Random Bit Generator (DRBG)” with “using a block cipher in counter mode based DRBG (CTR_DRBG)” | E
ir-0004 | Onur OGUZ | Valeo CDA | 87 | 16.2.8.1 The STS generation DRBG | 16 | unnecessary use of "since" in sentence "… STS, since for security reasons the combination of Key…" | delete "since" | E
ir-0140 | David Barras | 3db Access | 97 | 19.1 | 6 | Redefine Figure 19.1 following editor comments | Visio file: Figure 19-1 Base mode LRP UWB PHY symbol structure.vsd | E
ir-0142 | David Barras | 3db Access | 103 | 19.5.1 | 8 | Formula not understandable for the Editor | Define missing "magic" value 16… | E
ir-0143 | David Barras | 3db Access | 104 | 19.7.1 | 2 | Figure 87 is not good quality | Redo Figure 87 | E
ir-0239 | Billy Verso | Decawave | 104 | 19.7.1 | 2 | Figure 87, example dual-frequency spectral mask, is blurred | provide a better quality graphic | E
ir-0289 | Benjamin Rolfe | BCA | 104 | 19.7.3 | 9 | "modify" is not a valid editing instruction, s/b "change" | replace "modify" with "change" in editing instruction | E
ir-0290 | Benjamin Rolfe | BCA | 108 | 19.8 | 4 | "modify" is not a valid editing instruction, s/b "change" | replace "modify" with "change" in editing instruction | E
ir-0245 | Billy Verso | Decawave | 111 | Annex G | 1 | I had an email from David to point out Annex G was ommitted. | Confirm submission doc # that has the Annex G text and add it to the draft. | E
ir-0130 | Boris Danev | 3db Access | 119 |  |  | Missing Annex G with Security | Include Annex G in order to allow further comments and normative additions to be included for security and interoperability (Refer to link: https://mentor.ieee.org/802.15/dcn/19/15-19-0035-00-004z-lrp-band-allocation-for-srdev-interoperability.pptx) | E
ir-0370 | Tero Kivinen | Self Employed | all | all | all | The figure numbers are using wrong format. They should use sectionnumber-counter format like 7-1, not 77. | Fix the figure numbers and all references to them. | E
ir-0371 | Tero Kivinen | Self Employed | all | all | all | The table numbers are using wrong format. They should use sectionnumber-counter format like 7-1, not 77. | Fix the table numbers and all references to them. | E
ir-0347 | Tero Kivinen | Self Employed | Pdf page 3 | Abstract | 1 | Abstract is not filled in | Write abstract and fill it in here. | E
ir-0348 | Tero Kivinen | Self Employed | pdf page 3 | Keywords | 3 | Keywords are not filled in | Add keywords here | E
ir-0337 | Benjamin Rolfe | BCA | 0 | 0 | 0 | General: throughout in many places have incorrect specification of address fields. The correct terms are "Short Address" and "Extended Address". "16-bit Short Address" is wrong, and "64-bit extended address" is way wrong. Correct terms are "short address" and "extended address", respectively. | Global search and replace. | E
ir-0127 | Boris Danev | 3db Access | 3 | 6.9.1 |  | HRP Security definitions, Security Levels and related Security Proofs are missing for STS timestamps. Refer to: https://mentor.ieee.org/802.15/dcn/19/15-19-0058-00-004z-secure-ranging-definitions-and-interoperability.pptx | Define secure ranging for HRP SRDev | T |  | Jochen, Frank, Boris, Jarek
ir-0152 | Billy Verso | Decawave | 4 | 6.9.8 | 3 | As a general point there are far too many options and choices in the ranging schemes presented here. Adding such complexity into the MAC, where it is not needed is not a good thing, since a simple application now has potentially to carry a bloated MAC. MAC and Ranging App using it are just software so it really does not matter where this is done, however I firmly believe that the ranging application is the best place for most of the smarts in terms of coordinating the ranging excange and performing the any resultant calculations needed. | Review the ranging operation and the upper layer interaction and streamline the 4z MAC to reduce its complexity and increas its general utility. | T |  | Billy, Ayman, Sceongah,Mq, Tueshar
ir-0359 | Tero Kivinen | Self Employed | 4 | 6.9.1 | 23 | Does this also include the ranging supported by the TVWS? I think TVWS uses some kind of IEs to provide timestamps and time differences. | Verify that this statement is true for TVWS too. | T | Revise | Yes, it does
ir-0367 | Tero Kivinen | Self Employed | 4 | 6.9.1 | 29 | There is no phy PIB elements called phyTxRmarkerOffset or phyRxRmarkerOffset. | Add them to section 11.3. | T | Revise | Editor to correct
ir-0018 | Frank Leong | NXP Semiconductors | 4 |  | 30 | Clarification: ACK frames are not striclty required for ranging and it is only one way of implementing ranging (having RESP as ACK frames). | Adjust text accordingly. | T | Revise | Add to line 6 "or response could be a data frame"
ir-0128 | Boris Danev | 3db Access | 4 | 6.9.1 | 18-20 | How is the RMarker defined with respect to STS, which mathematical operation? | Define secure ranging for HRP SRDev | T | Revise | Delete "via a mathematical operation"
ir-0369 | Tero Kivinen | Self Employed | 5 | 6.9.1.1 | 9 | What are the ranging time units when using TVWS ranging? | Explain ranging time units for other TVWS also. | T | Revise | Add third dash item "For TVWS PHY the time unit is 10ps.
ir-0248 | Ayman Naguib | Apple | 5 |  | 11 | The HRP MAC defines a MAC unit of time as well. Should the MAC unit of time be defined in terms of the PHY unit of time ? |  | T | Revise | Billy, Ayman, Daniel
ir-0279 | Benjamin Rolfe | BCA | 5 | 6.9.2 | 23 | "shall already have" is not valid normative language. This is actually stating an assumed prerequisite condition, essentially a requirement on the higher layer. NOTE: This is on the base text in the standard, but it is important to have stated correction for this amendment. | Change to "are assumed to have" and check with James for a better way to say that. | T | Accept
ir-0280 | Benjamin Rolfe | BCA | 5 | 6.9.2 | 24 | "shall have been some sort of coordination" is not a valid normative requirement. This is stating a prerequisite action of a higher layer (out of scope of this standard) that is assumed to have happened for this to work. NOTE: This is on the base text in the standard, but it is important to have stated correction for this amendment. | Change to "are assumed to have" and check with James for a better way to say that. | T | Reject | Commentor to refer to MD
ir-0281 | Benjamin Rolfe | BCA | 5 | 6.9.3 | 34 | "shall eventually come" is not a valid use of shall. NOTE: This is on the base text in the standard, but it is important to have stated correction for this amendment. | change to "need to" | T | Reject | Commentor to refer to MD
ir-0025 | Frank Leong | NXP Semiconductors | 9 |  | 22 | In certain cases, rather than "four fixed nodes", only three nodes may be required. | Adjust text accordingly. | T | Reject | Corner case
ir-0029 | Frank Leong | NXP Semiconductors | 10 |  | 9 | Add a statement saying that this is beyond the scope of the standard. | Adjust text accordingly. | T | Reject | Commentor removed comment
ir-0046 | Frank Leong | NXP Semiconductors | 11 |  | 27 | Add a statement such as "In the following, references to RDEVs also apply to SRDEVs". | Adjust text accordingly. | T | Revise | Clarify which clauses are being referenced
ir-0249 | Ayman Naguib | Apple | 14 |  | 12 | Perhaps the dashed box should also include the MLME-SET.request messages as well. It might be also usefule to highlight only the messages involved in the actual ranging exchange |  | T
ir-0282 | Benjamin Rolfe | BCA | 16 | 6.9.7.1 | 11 | "shall depend on the value of the control field in the initiating RCDT IE." is not complete. Need to specify for each valid value of the control field the expected behavior. Provide xref to where this is defined. | Change to "shall depend" to "depends" and add to end of sentence "as defined in [xref]" | T | Accept
ir-0283 | Benjamin Rolfe | BCA | 17 | 6.9.7.7 | 11 | "Where the initiator of the ranging exchange wants 11 the result this shall be requested" is awkward and not sufficiently clear for a verifiable requirement. Specify the responding device behavior when the control field indicates the result is requested and specify exactly how this is signaled in the control field. | see comment | T | Reject | Change first "shall"Reject to "may"
ir-0284 | Benjamin Rolfe | BCA | 17 | 6.9.7.7 | 12 | "shall convey the Ranging Time-of-Flight IE in a subsequent message" is not very precise. Can we tighten this up - specify where in the sequence precisely? | see comment | T
ir-0147 | Boris Danev | 3db Access | 19 | 6.9.8.1 | 1 | General comment. It seems from the writeup that ranging with fixed return time cannot be used with fixed MAC time-discretization, only if discretization interval is a common denominator of all return times | Discussion with the contributors of the MAC time slots. Find an approach to allow fixed return time as defined for HRP and LRP in the general MAC layer | T
ir-0153 | Billy Verso | Decawave | 19 | 6.9.8.1 | 14 | Table 1 is empty, could this just refer to 6.9.1.1? It should refer to it anyway. | Complete table 1 and refer to 6.9.1.1? | T
ir-0148 | Boris Danev | 3db Access | 19 | 6.9.8.1 | 15 | Maybe a different definition for LRP PHY is needed | Discussion and new proposals are needed | T
ir-0154 | Billy Verso | Decawave | 19 | 6.9.8.1 | 15 | How can the time unit have two diffferert values 250 μs and ⅓ ms, One common power of two multiple of the chip time should be chosen. | Decide on one time unit | T
ir-0155 | Billy Verso | Decawave | 19 | 6.9.8.1 | 20 | Why do we need data periods in the ranging round? How are these used. Ranging frames can aslo carry data. |  | T
ir-0156 | Billy Verso | Decawave | 20 | 6.9.8.1 | 1 | OWR is non defined or descrribed in the the refereced clauses | Remove OWR or describe it in the referenced clauses | T
ir-0159 | Billy Verso | Decawave | 20 | 6.9.8.1 | 4 | "shall" should be "may" | change it. | T
ir-0162 | Billy Verso | Decawave | 20 | 6.9.8.1 | 7 | This "NHD (No header and data)" is called "STS mode 3" in the PHY so that is what we should call it here. See 6.9.7.5. | Change all NHD to "STS mode 3" | T
ir-0163 | Billy Verso | Decawave | 20 | 6.9.8.1 | 13 | Line is not clear how a remote devce communicated though the higher layer. | Delete the line, or maybe whole paragraph. | T
ir-0164 | Billy Verso | Decawave | 20 | 6.9.8.1 | 14 | "Ranging IEs to support NHD secure ranging", might be better to explicitly specify which IE are being refferd to here. | reference the specific the IE that support NHD | T
ir-0292 | Benjamin Rolfe | BCA | 20 | 6.9.8.1 | 17 | "If controller cannot receive requests from different controlees via a higher-layer or out-of-band mechanism, a request exchange period shall be used to exchange requests among devices," This sounds like a requirement on a higher layer (outside the scope of PHY or MAC). How does the MAC and PHY know what the higher layer has done out of band? Also "requestor shall be scheduled to send request IEs in a dedicated data frame to one or more 20 devices during the request exchange period." is not clear who is responsible for scheduling. | Clarify language either removing "shall" if it is meant as explanative text and not specifically a requirement, or to clearly state the requirement in terms of MAC behavior. | T
ir-0165 | Billy Verso | Decawave | 20 | 6.9.8.1 | 18 | "shall" should be "may" | change it. | T
ir-0166 | Billy Verso | Decawave | 20 | 6.9.8.1 | 19 | "each requestor shall be scheduled"… MSC suggest it is the upper layer that is responsible for this scheduling, so we cannot mandate this here. | Change the language | T
ir-0167 | Billy Verso | Decawave | 20 | 6.9.8.1 | 21 | Are failure cases consdered? | Ref / describe error recovery mechanisms. | T
ir-0168 | Billy Verso | Decawave | 20 | 6.9.8.1 | 25 | Is this saying "shall" about upper layer activity? | Change if so. | T
ir-0293 | Benjamin Rolfe | BCA | 20 | 6.9.8.1 | 28 | "Therefore, contention-based NHD ranging cannot be supported." understanding the intention is that the exchanged happens in a defined context, the problem remains that non participating devices may transmit in the timeslot. Next to explain the mechanism by which extraneous transmissions are ignored. | Explain how non-participating devices can transmit randomly over the timeslot without breaking everything. Specifically the mechanism that assures other than expected transmissions are ignored. | T
ir-0169 | Billy Verso | Decawave | 20 | 6.9.8.1 | 33 | "a dedicated data report must be scheduled to exchange the requested information." I think and MSC to show this would make it clearer where the request comes from and goes to. |  | T
ir-0256 | Ayman Naguib | Apple | 20 |  | 7 to 36 |  | Replace the text with the suggested text in the attached word document | T
ir-0294 | Benjamin Rolfe | BCA | 21 | 6.9.8.1 | 7 | "it shall be possible to combine" is not a correct use of "shall"; | change to 'it is possible" | T
ir-0295 | Benjamin Rolfe | BCA | 21 | 6.9.8.1 | 8 | "For example, it shall be possible" the "for example" is a clue this is not a requirement but an exampole. | change "shall be" to "is" | T
ir-0173 | Billy Verso | Decawave | 21 | 6.9.8.1 | 9 | Periods cannot be combined into a PHY frame, this wording does not make sense. | Reword | T
ir-0174 | Billy Verso | Decawave | 21 | 6.9.8.1 | 10 | This whole paragraph is perhaps unduly complex, not sure it makes sense to define separate periods and then say that can be merged and interlaced, so they are not realyy separatre at all. I don't think these are really periods, they are just the function of the ranging IEs being embedded in the transmitted frame. | I am not sure what the remedy should be at this time, but happy to join in discussions in TG4z | T
ir-0296 | Benjamin Rolfe | BCA | 21 | 6.9.8.1 | 10 | "it shall be possible" is not correct use of "shall". | change to 'it is possible" | T
ir-0175 | Billy Verso | Decawave | 21 | 6.9.8.1 | 19 | Is this also saying "shall" about upper layer activity. | Reword | T
ir-0260 | Ayman Naguib | Apple | 22 |  | 2 |  | Caption need to indicate that these are examples for different multidevice ranging use cases | T
ir-0261 | Ayman Naguib | Apple | 22 |  | 7 | This statement is confusing and somewhat incorrect. In fact it contradicts the following sentence. The key difference bwteen the blockbased mode and the interval based mode is that the time between different successive ranging rounds in the block based mode is constant for the same time structure (i.e. uniform sampling) while in the interval based mode the time between successive ranging round maybe different. | Change this sentence to: “The key difference between the block based mode and the interval based mode is that in the block based mode, the interval between successive ranging rounds is constant while it may vary in the interval based mode. | T
ir-0177 | Billy Verso | Decawave | 22 | 6.9.8.2.1 | 12 | This paragraph, and the few following, are hard to understand because of all the terms, and acronyms, and maybe sentence construction. | Make it clearer | T
ir-0297 | Benjamin Rolfe | BCA | 23 | 6.9.8.2.1 | 7 | "Since RCM in the first active Ranging Round(s) in a Ranging Block shall be transmitted, Controlee(s) knows the start time of next active Ranging Round(s) for them by receiving the RCM." seems to be missing some words to make it a valid technical statement. And the "shall" is probably inappropriate as this sounds very much like an informative statement. | Reword to be a complete sentence and remove the "shall". | T
ir-0178 | Billy Verso | Decawave | 23 | 6.9.8.2.1 | 14 | Is this also saying "shall" about upper layer activity. | Reword | T
ir-0180 | Billy Verso | Decawave | 24 | 6.9.8.2.1 | 8 | "Ranging devices set the ranging parameters" is not clear. I think it is: the devices receiving the RCM are retrieve the ranging parametes from received ARC IE (assuming an ARC IE is present) | Make it clearer | T
ir-0181 | Billy Verso | Decawave | 24 | 6.9.8.2.1 | 12 | Should state who is sending the RIU message | state who is sending the RIU message | T
ir-0183 | Billy Verso | Decawave | 25 | 6.9.8.2.1 | 27 | Sentence "The RCMs in the first Ranging Block include the same values for Multiplier for Minimum Block Length and Minimum Block Length" is not clear. Are there multiple RCM in te first block and what is the same as what? | Clrify | T
ir-0298 | Benjamin Rolfe | BCA | 25 | 6.9.8.2.1 | 28 | "For example," suggests this sentence is informative text (an example). "Shall" is for use only in stating normative requirements. | remove shall | T
ir-0184 | Billy Verso | Decawave | 26 | 6.9.8.2.1 | 9 | This paragraph is talking about waking up, a concept not mentioned anywhere else, and no discussuon about sleeping before this. | Not sure what the fix should be. | T
ir-0103 | Frank Leong | NXP Semiconductors | 26 |  | 9 | It is dangerous to assume that since POLL or RESP was not received from controlee, the controlee did not receive the interval update. | Adjust text accordingly. | T
ir-0185 | Billy Verso | Decawave | 26 | 6.9.8.2.2 | 17 | Do we need two different modes, block and inteval, is there any guidance on why to choose one over the other, Can we not just standardise on one scheme. | Consider need for these and remove anything unnecessary, and otherwise provide guidance on the choices. | T
ir-0266 | Ayman Naguib | Apple | 26 |  | 39 |  | Change to “The decision to hop to a different round shall be signaled to the participating devices by sending …” | T
ir-0299 | Benjamin Rolfe | BCA | 27 | 6.9.8.2.2 | 2 | "It will also include the future block index where the new block structure shall be used" has the shall in the wrong place and has inappropriate "will". Perhaps you mean to state that the future block index is required when sending a Ranging Block Update, but I think this is already stated elsewhere? Use of "will" is deprecated and may not mean what you think it means. What you probably mean with "will include" is "includes" and "shall be used" should be "is used" | see comment | T
ir-0186 | Billy Verso | Decawave | 27 | 6.9.8.2.2 | 7 | Another "Shall" is this upper layer or MAC…. | Reword if appropriate | T
ir-0269 | Ayman Naguib | Apple | 28 |  | 3 |  | change text of whole section with text in attached word document | T
ir-0105 | Frank Leong | NXP Semiconductors | 28 |  | 7 | Random offset between start of slot and start of frame is mentioned. It may be good to include similar text in the section related to interval mode. In addition, it may be good to describe in a bit more detail how the offset is determined (is the offset a multiple of TU? is the offset handled by higher layers? is it agreed between Tx and Rx? can it be determined unilaterally by the Tx while the Rx just listens during the whole slot?). | Adjust text accordingly. | T
ir-0300 | Benjamin Rolfe | BCA | 29 | 6.9.8.2.3 | 6 | "a new HoppingSequence corresponding to the new block structure shall be re-configured" "re-configured" should be "configured" and need an xref to where the configuring is defined. | change ""re-configured" to "configured"; add "according to [xref]". | T
ir-0187 | Billy Verso | Decawave | 29 | 6.9.8.3 | 7 | Another "Shall" is this upper layer or MAC…. | Reword if appropriate | T
ir-0188 | Billy Verso | Decawave | 30 | 6.9.8.4 | 8 | Figure 12 reference is wrong, not hyperlinked. Not sure which figure is supposed to be referred to here but I think it is a missing figure. | Provide the missing figure, or, remove the reference and related text describing the missing figure. | T
ir-0190 | Billy Verso | Decawave | 31 | 6.9.8.5 | 5 | "final poll" is surely wrong. It can't be a poll if no response is expected | Maybe it shoud be "final message" ? | T
ir-0191 | Billy Verso | Decawave | 35 | 6.9.8.6 | 7 | It is not really explained how the upper layers initiating the messages know and calculate when it is their turn to respond. It would be better to describe that here than in the earlier more general discussions of 6.9.8.2. And is this block or interval based and how does thar affect the procedure? | Expand the description of this and other rangeing procedures to explain the detail necessary for actual implementation | T
ir-0301 | Benjamin Rolfe | BCA | 37 | 6.9.8.8.1 | 12 | "Since ranging scheduling shall be fulfilled by the RCM" is not proper use of "shall" This is (good) explanatory text. | Replace "shall" with "has been" and maybe "fulfilled" should be "provided"? | T
ir-0132 | Boris Danev | 3db Access | 39 | 6.9.9 | 2 | General comment that LRP secure ranging IEs need to be defined | A new contribution will be submitted to the TG4z | T
ir-0302 | Benjamin Rolfe | BCA | 39 | 6.9.9 | 14 | This is stated backwards. macSecurityEnabled is set by the higher layer to enable security. Possible guesses as to what is intended: (a) stating a requirement on the higher layer (which is out of scope of this standard) (b) The intention is to describe how the higher layer directs the MAC to do secure ranging. I am not sure which and so cannot guess the right words. But as is it is not a valid requirement | Restate as a verifiable MAC or PHY requirement | T
ir-0303 | Benjamin Rolfe | BCA | 39 | 6.9.9 | 15 | "devices shall provide cryptographic transformations on incoming and outgoing frames using information in the PIB attributes associated with security services defined in Clause 9." is way to vauge to be a verifiable requirement. | change "shal provide" to "performs the" and provide a cross reference to the clause that describes exactly which transformatoins are used when. | T
ir-0133 | Boris Danev | 3db Access | 39 | 6.9.9.1 | 18 | Figure 31 to be changed with message chart diagram | Change after the messages are technically defined | T
ir-0134 | Boris Danev | 3db Access | 40 | 6.9.9.2 | 19 | Figure 32 to be changed with message chart diagram | Change after the messages are technically defined | T
ir-0135 | Boris Danev | 3db Access | 42 | 6.9.9.3 | 15 | Figure 33 to be changed with message chart diagram | Change after the messages are technically defined | T
ir-0136 | Boris Danev | 3db Access | 45 | 7.4.4 | 10 | Definition for LRP IEs need to be included | A new contribution will be submitted to the TG4z | T
ir-0192 | Billy Verso | Decawave | 45 | 7.4.4 | 11 | Table 7-16 is not completed: (a) it does not have any clause references in the "Use description" column, (b) it does not indicate MAC and/or UL for any entries in the "Used by" or "Created by" columns, and, (c) does not indicate frame type for many rows, and possibly not all applicable frame types correctly for those rows where frame type is indicared. | Review the IE's added into Table 7-16 and complete "Use description", "Used by" and "Created by" column entriess, and check/complete the applicable frame cells for all new rows. | T
ir-0270 | Ayman Naguib | Apple | 45 |  | 11 | some of the IE might be duplicated. See below |  | T
ir-0193 | Billy Verso | Decawave | 49 | 7.4.4.27 | 9 | Could Timestamp Difference IE in base standard have been reused for any of the new IE, rather creating a new one with same functionality? | Consider reusing this IE in place of one of the newly added ones | T
ir-0271 | Ayman Naguib | Apple | 49 |  | 17 | what is the difference between this and 7.4.4.60 |  | T
ir-0305 | Benjamin Rolfe | BCA | 50 | 7.4.4.33 | 1 | Inappropriate "shall" - the first sentence is an introduction to the purpose of the IE and not a precise requirement. | Change "The Ranging Reply Time Instantaneous IE (RRTI IE) content shall be" to "The Ranging Reply Time Instantaneous IE (RRTI IE) provides the" | T
ir-0308 | Benjamin Rolfe | BCA | 50 | 7.4.4.33 | 2 | There appears an implied requirement that the RRTI IE is only used in a frame that also contains a Advanced Ranging Control IE . This may be clearly stated elsewhere; if so provide a reference, state the requirement here. | see comment | T
ir-0309 | Benjamin Rolfe | BCA | 50 | 7.4.4.34 | 16 | The "shall" in the first sentence is not a proper use of "shall" | Change "content shall be" to "contains". | T
ir-0312 | Benjamin Rolfe | BCA | 50 | 7.4.4.35 | 35 | "While these units are very precise an actual implementation may some quantization in the reply times that it can support." is improper use of "may", which in the standards is equivalent to "may or may not". Either delete the sentence or explain how an implementation is possible without finite quantization. | Delete the sentence. It is much easier than explaining how a to represent a value digitally without quantization ;-) | T
ir-0313 | Benjamin Rolfe | BCA | 51 | 7.4.4.35 | 2 | Poor language and incomplete requirement. | Delete "resultant" and specify precisely what "appropriate" means. | T
ir-0272 | Ayman Naguib | Apple | 51 |  | 9 | what is the difference between this and 7.4.4.53 |  | T
ir-0314 | Benjamin Rolfe | BCA | 51 | 7.4.4.37 | 19 | Improper use of "shall" in intro sentence, which is stating the purpose of the IE, not a specific (verifiable) requirement. | Change "content shall be" to "contains". | T
ir-0315 | Benjamin Rolfe | BCA | 52 | 7.4.4.37 | 3 | "When RRTM IE is used in multicast/broadcast frame, i.e., the cast mode of the Advanced Ranging Control IE defined in 7.4.4.39 is not unicast, the RRTM IE content Address field shall be set to that of the device requesting the round trip measurement." is wordy and implies an unstated requirement that this IE is only valid in a frame that also contains an Advanced Ranging Control IE or in some establlished conext in which the content of a previously rececived ARC-IE. Worth stating explicitly and clearly (possibly with a reference) | see comment | T
ir-0342 | Zheda Li | Samsung Reseasrch America | 52 | 7.4.4.39 | 5 | The numbering of Ranging Mode Value in Table 7 is not correct. | Change to 0~8 | T
ir-0194 | Billy Verso | Decawave | 52 | 7.4.4.39 | 25 | In Figure 41, the bit fields defined in the Advanced Ranging Control IE Content field, do not make integral octets, (2+4+1+1+1+6+6=21) | Add a 3-bit "reserved" field to pad out to 24 bits = 3 octets. | T
ir-0116 | Frank Leong | NXP Semiconductors | 52 |  | 25 | Figure 1: The presence of RS IE will tell whether the ranging is scheduled or contention based. A separate "Schedule Mode" bit in ARC IE may not be required for this purpose. | Adjust figure accordingly. | T
ir-0117 | Frank Leong | NXP Semiconductors | 52 |  | 25 | Figure 1: The RIU IE presence in RCF will implicitly tell whether the ranging is block-based or interval-based. The "Time Structure Indicator" field may not be required. | Adjust figure accordingly. | T
ir-0195 | Billy Verso | Decawave | 53 | 7.4.4.39 | 1 | I don’t think "Cast Mode" field is needed, the destination address in MHR conveys this. i.e. the frame is either addressed to a single destination, or broadcast to multiple destinations. | Remove the CAST MODE field, or clarify how it relarts to the MHR addressing fields. | T
ir-0316 | Benjamin Rolfe | BCA | 53 | 7.4.4.39 | 1 | Is the "Cast mode" field really needed? Can the same information be obtained from the addressing fields of the frame instead? | Remoe field if redundant. | T
ir-0196 | Billy Verso | Decawave | 53 | 7.4.4.39 | 9 | It would be better to change the definition of this ARC IE to make it a single more complete control IE that includes the content from some of these other IE (RIRL IE, RCP IE and RS IE) as options within the ARC IE, i.e. in variable fileds that may be present or not. Then remove the definitions of those separate IE. This is a more efficient coding in terms of overhead, and uses up less IE numbers. | Merge sub-control IE into main advanced ranging control IE | T
ir-0197 | Billy Verso | Decawave | 53 | 7.4.4.39 | 10 | (and line 11) "can be invoked" is strange language. It's not clear what it means, this may be the wrong place to specify such behavior. I think there may better language, and perhaps a better way to specify the behaviour, and perhaps it should be placed elsewhere. | Revise the text to make the meaning clear, consider if such rules should be specfied somewhere else. | T
ir-0198 | Billy Verso | Decawave | 53 | 7.4.4.39 | 11 | This phrase "Schedule Mode applies when Cast Mode = 00, 01, and 11" is not clear in meaning. It's value should be ignored in a broadcast mode? | Let's discuss and figure out what is meant and how to clarify the wording. | T
ir-0199 | Billy Verso | Decawave | 53 | 7.4.4.39 | 13 | deferred frame is not mentioned anywhere else in the doc. | Don't use the term "frame" for a ranging message that is probablty a data frame in any case. Clarify what is referred to, add a clause reference that explains the two cases. | T
ir-0200 | Billy Verso | Decawave | 53 | 7.4.4.39 | 15 | Language is not as clear as it should be, the shorthand (0) is referring to the field value I believe but this should be spelled-out more clearly. | Clarify language, e.g. "When the Time Structure Indicator field is 0, ...." etc. | T
ir-0201 | Billy Verso | Decawave | 53 | 7.4.4.39 | 15 | not clear at all what is meanty by "invoking Ranging Round Start IE, Next Ranging Round IE and Ranging Block Update IE." , could do with some references. | Maybe don't need to say this here at all, i.e. could just refer to clause where "block-based" ranging is described | T
ir-0202 | Billy Verso | Decawave | 53 | 7.4.4.39 | 19 | For clarity reference the calculation | add reference to the clause where the calculation is described | T
ir-0203 | Billy Verso | Decawave | 53 | 7.4.4.39 | 21 | not clear what "managed by" means. Does ranging stop after this, or what? | Spell out exactly how "Number of Active Ranging Rounds" is used, or refer to the clause where it is described | T
ir-0204 | Billy Verso | Decawave | 54 | 7.4.4.39 | 1 | Sentence reads poorly. Units of "Minimum Block Length field" should be specified too. | Reword sentence and add units | T
ir-0205 | Billy Verso | Decawave | 54 | 7.4.4.39 | 2 | Units for "Length of Ranging Slot" should be specified. Missing "field" | add "field", specify the units, and/or reference where this is done | T
ir-0344 | Zheda Li | Samsung Reseasrch America | 54 | 7.4.4.40 | 7~14 | Need to update the definitions of Block interval, Round interval, and RIU interval | The Block interval is used to specify the duration from the start time of the current frame including Ranging Interval Update IE to the start time of the next Ranging Block for the device. The Round interval is used to specify the duration from the start time of the current frame including Ranging Interval Update IE to the start time of the next RCF for the device. The RIU interval is used to specify the duration from the start time of the current frame including Ranging Interval Update IE to the start time of the next RIU Message, where the next RIU Message is out of the current Ranging Block. | T
ir-0320 | Benjamin Rolfe | BCA | 55 | 7.4.4.42 | 12 | "The setting of slot offset shall maintain the active ranging round within a block" seems to be in the wrong place - this is not defining the field but some rule as to how the value is selected? | Replace with reference | T
ir-0321 | Benjamin Rolfe | BCA | 55 | 7.4.4.43 | 20 | "it shall be assumed" is rather poor normative language. Verifying what was "assumed" may be difficult in practice. NOTE: this phrase appears numerous places in the base standard (introduced in 2003), but we need not continue a bad practice. In this case no assumption is required - the behavior can be specified precisely. Also I think the outcome depends upon the IE being received, and not just sent. We should not assume it is received because it was sent. | Upon reception of a Ranging Block Update IE is the participating devices will range in the first round in the first active block with the new block structure and will start with Slot offset = 0. | T
ir-0322 | Benjamin Rolfe | BCA | 56 | 7.4.4.44 | 9 | "shall not be overlapped" would be the same meaning as "shall not overlap" with more words. | change to "shall not overlap" | T
ir-0323 | Benjamin Rolfe | BCA | 56 | 7.4.4.45 | 17 | Missing specification of each field | Specify field encoding, e.g. "Next channel index is an unsigned integer and is used as defined in [ref]" | T
ir-0326 | Benjamin Rolfe | BCA | 56 | 7.4.4.46 | 20 | There is no field in the ARC IE named Number of Ranging Rounds. There is a field Number of active Ranging Rounds. Which might be what was meant? | Reference an existing field | T
ir-0352 | Tero Kivinen | Self Employed | 56 | 7.4.4.46 | 20 | What is meaning of “Casting Mode”, it is not defined anywhere. Is it same as “STS mode”. On the other hand STS mode does not have mode 10, only 0-3. | Clarify what Casting Mode is. | T
ir-0325 | Benjamin Rolfe | BCA | 56 | 7.4.4.46 | 21 | TBD. There are no TBD field lengths in the ARC IE definition so this is probably a leftover. | Remove TBD | T
ir-0331 | Benjamin Rolfe | BCA | 57 | 7.4.4.47 | 2 | Specify encoding of the field | add: The STS Counter Value is encoded as an unsigned integer | T
ir-0343 | Zheda Li | Samsung Reseasrch America | 57 | 7.4.4.48 | 8 | This IE supposed to be used for non-secure ranging with STS. It is "non-secure", since the STS initialization is exchanged in a non-secure way. | Need to add a sentence to clarify the use pf RSKI IE, e.g.,"The initial key for STS generation can be securely exchanged via next higher layer or out-of-band. For non-secure exchange of STS key, RSKI IE may be used to convey…." | T
ir-0328 | Benjamin Rolfe | BCA | 57 | 7.4.4.48 | 14 | Missing the field specification. Need to specify the encoding and order of transmission, how the two are combined, how the optional field and field length is signaled or determined, and maybe something else I did not catch. ASSUME that if we don’t specify it unambiguously and completely different implementers will encode it differently. | Complete specification (see comment) | T
ir-0329 | Benjamin Rolfe | BCA | 57 | 7.4.4.49 | 20 | Specify field encoding, e.g. unsigned integer (guessing) which would then mean it is transmitted least significant bit first on the air. | Confirm intended encoding and specify. | T
ir-0206 | Billy Verso | Decawave | 58 | 7.4.4.51 | 7 | Is this IE needed? Given that frame MAC header already has a bit that is ACK request, which has to be honored, if ACK is not to be used then ACK should not be requested | Remove IE if it is not needed. | T
ir-0207 | Billy Verso | Decawave | 58 | 7.4.4.51 | 7 | This cannot be 1 bit, should be at padded to an octet or better still, can it not be merged into the ranging control IE? | If it is really required, merge into another IE if possible, but make sure in any case to have all IE content fields specified to be a multiple of 8 bits. | T
ir-0332 | Benjamin Rolfe | BCA | 58 | 7.4.4.52 | 13 | "16-bit short address is considered" is not what I think you mean - I think you mean the address field contains the short address of the generating device? Also change "has a zero length" to "is omitted" | see comment | T
ir-0273 | Ayman Naguib | Apple | 59 |  | 1 | What is the difference 7.4.4.36 |  | T
ir-0333 | Benjamin Rolfe | BCA | 61 | 7.4.4.56 | 2 | Intro sentence has an inappropriate "shall". Also missing "an" before RRA IE. | Change "content shall be" to "contains". | T
ir-0346 | Zheda Li | Samsung Reseasrch America | 61 | 7.4.4.56 | 3 | AoA estimation can also work in OWR case. | Remove "two-way" in "…as part of two-way ranging exchanges..." | T
ir-0210 | Billy Verso | Decawave | 61 | 7.4.4.56 | 12 | Figure 58 shows three fields of with optional lengths, how does receiver parsing this know which are present and their length. | Add an octet bit mask, with 3 single bits fields to indicate which of these fields are present. And add text in the description of this content field to specify the meaning/use of these new bits. | T
ir-0334 | Benjamin Rolfe | BCA | 61 | 7.4.4.57 | 15 | Intro sentence has an inappropriate "shall". Also missing "an" before RRA IE. | Change "content shall be" to "contains". | T
ir-0335 | Benjamin Rolfe | BCA | 61 | 7.4.4.57 | 20 | shall include MAC' missing 'a' | change to "shall include a MAC" | T
ir-0336 | Benjamin Rolfe | BCA | 61 | 7.4.4.57 | 22 | "address is considered" does not mean what you want to mean. What you want to mean is that the field contains a short address. Don't need to say "16-bit" as the term "Short address" is defined in the standard as a 16-bit address, just as "Extended Address" is defined as 8 octets. | Re word using language of the base standard | T
ir-0211 | Billy Verso | Decawave | 61 | 7.4.4.57 | 25 | Figure 59 shows three fields of with optional lengths, how does receiver parsing this know which are present and their length. | Add an octet bit mask, with 3 single bits fields to indicate which of these fields are present. And add text in the description of this content field to specify the meaning/use of these new bits. | T
ir-0212 | Billy Verso | Decawave | 62 | 7.4.4.58 | 4 | Not sure what this means "When DstAddrMode of MCPS-DATA.request is SHORT, 16-bit short address is considered." I think the message carrying this IE could be a broadcast (so no address), and maybe a network might have a mixture of long and short addresses. | Clarify what is meant. | T
ir-0213 | Billy Verso | Decawave | 62 | 7.4.4.58 | 8 | In Figure 61, Device type cannot be one bit, so an octet is needed, the spare bits in the octet could be used (if the octet came befoer the address field) to indicate the address presence and length to make parsing the list easier, and make the list more flexible. | Rearrange so Device type is in an initial octet that includes indication the Address field presence and size. | T
ir-0338 | Benjamin Rolfe | BCA | 62 | 7.4.4.59 | 12 | Intro sentence has an inappropriate "shall". This is not stating a requirement, it is informative text describing the purpose. | Change "content shall be" to "contains". | T
ir-0214 | Billy Verso | Decawave | 63 | 7.4.4.59 | 1 | Figure 63, Device type cannot be one bit. Maybe could merge into the Slot intex field if 127 slots is enough, otherwise an extra octet is needed. Also, fixed fields would be better placed before any variable length fields. | Make the Ranging Scheduling Table element multiple of 8-bits, and rearrange with fixed fields before variable ones | T
ir-0124 | Frank Leong | NXP Semiconductors | 63 |  | 1 | Figure 63: Better to have Address field first followed by 7bit Slot Index and 1bit Device Type. Then IE length will be byte aligned. | Adjust figure accordingly. | T
ir-0274 | Ayman Naguib | Apple | 63 |  | 3 | what is the difference between 7.4.4.32 |  | T
ir-0215 | Billy Verso | Decawave | 63 | 7.4.4.60 | 18 | Figure 65, are all nodes in a network always using same address length, or might they be a mixture, in this latter case, each list element needs a flag to say whether the addresss is short or long | Considert whether an octet is needed to indicate long/short address for each list element. | T
ir-0216 | Billy Verso | Decawave | 64 | 7.4.4.62 | 19 | I am not sure fields of Figure 68 can be parsed without a control field to indicate the presence and size of the fields. | Consider if a new field is needed for this. | T
ir-0217 | Billy Verso | Decawave | 65 | 7.4.4.63 | 11 | I am not sure fields of Figure 69 can be parsed without a control field to indicate the presence and size of the fields. | Consider if a new field is needed for this. | T
ir-0218 | Billy Verso | Decawave | 65 | 7.4.4.64 | 28 | I am not sure fields of Figure 70 can be parsed without a control field to indicate the presence and size of the fields. | Consider if a new field is needed for this. | T
ir-0339 | Benjamin Rolfe | BCA | 66 | 7.4.4.65 | 13 | Quite awkward with some information that is unclear, and maybe inappropriate and it doesn't seem to hang together. It could use clarification. | Clarify text | T
ir-0340 | Benjamin Rolfe | BCA | 68 | 7.4.4.66 | 12 | Encoding of the fields is not specified. | Specify encoding using terms defined in the standard (e.g. unsigned integer) which also specify the order of transmission of bits in the field, which is rather useful. | T
ir-0341 | Benjamin Rolfe | BCA | 68 | 7.4.4.67 | 26 | Specify field encoding, e.g. unsigned integer. | The Precision field is an unsigned integer that indicates…. | T
ir-0125 | Frank Leong | NXP Semiconductors | 71 |  | 16 | Not clear why RxRangingCounter is needed (in fact, many items in the list seem Rx-only). | Adjust text accordingly. | T
ir-0126 | Frank Leong | NXP Semiconductors | 74 |  | 24 | Not clear why TxRangingCounter is needed. | Adjust text accordingly. | T
ir-0221 | Billy Verso | Decawave | 76 | 8.4.2 | 1 | In row "macRngAckRrtiSupport" of Table 8-81 is a comment to reference the response time for the Enhanced ACK. The base standard is very hazy on enhanced ACK response times, so it might be better to remove acknowledged frames from all but the original method in the base standard, where the reply time is separatelty communicated. And ONLY use data frames for embedding IE related to ranging. | Remove all new ranging methods relying on enhanced Ack frames, and only use frames invoked by MCPS-DATA.request for ranging relatred IEs. Remove "macRngAckRrtiSupport". | T
ir-0222 | Billy Verso | Decawave | 76 | 8.4.2 | 2 | Also remove macRngAckRrtiEnable | Delete | T
ir-0223 | Billy Verso | Decawave | 76 | 8.4.2 | 3 | macRngAckRrtiEnable row appears twice | Delete | T
ir-0224 | Billy Verso | Decawave | 76 | 8.4.2 | 4 | macRngMinRrtiTime should be removed if macRngAckRrtiEnable is removed | Delete | T
ir-0225 | Billy Verso | Decawave | 76 | 8.4.2 | 5 | macRngRrtiTime should be removed if macRngAckRrtiEnable is removed | Delere | T
ir-0226 | Billy Verso | Decawave | 77 | 10.1.2.7 | 16 | Table 10-9—"LRP UWB PHY channel frequencies" is not complete. It should include all the channels that are in Table 29."LRP-SRDEV channelized PSD mask", Also, the paragraph above the table that refers to it needs to be updated to talk about the correct number of channels, etc. | Add the missing channels to Table 10-9, and update the text in the paragraph above to refer to the correct number of chanels. | T
ir-0227 | Billy Verso | Decawave | 78 | 10.2.7 | 1 | (Action from TG4md) Consider adding text to fix CCA Mode 5. | See submission 15-19-0106-00-004z | T
ir-0138 | David Barras | 3db Access | 78 | 11.2 | 4 | aReturnTime to declared as PHY PIB attribute phyLrpUwbReturnTime to enable setting the return time if needed | aReturnTime to declared as PHY PIB attribute phyLrpUwbReturnTime in 11.3 , Integer 0 (default) 16 us, 1 (optional) 32 us, 2 (optional) 64 us | T
ir-0228 | Billy Verso | Decawave | 78 | 11.2 | 4 | aReturnTime row appears twice with different text. In the first case it seems to have different values in different modes, so the second definition would be better. If the first is preferred then I suggest that it is actually made into a read only PIB atttribute that takes on the differtennt values depending on the onfigured mode. I would however favour an even more flexible approach of maing it a variable PIB attribute "fixed response time" which if not read only could possiblty be altered by upper layers depending on the ranging scenarios. Also I think it should be referenced to the RMARKER from RX to TX this could/would align HRP and LRP PHYs in how fixed respoinse time is handled. | Review and decice whether either is needed and which, or better still lets agree on a more flerxible fixed reply time referenced to the RMARKER and optionally configurable by upper layer. | T
ir-0006 | Onur OGUZ | Valeo CDA | 79 | 11.3 | 2 | Modifications on Table 11-2 are not complete. | In the 802.15.4-2015 version, Table 11-2 describes "phyCurrentCode" with range "0-24". This doesn’t include new length-91 codes described in Table 14 of P802.15.4z/D00 p.83, line 20 | T
ir-0007 | Onur OGUZ | Valeo CDA | 79 | 11.3 | 2 | Addied "phyHrpUwbPhrDataRate" parameter and definition of its enums are not explained in the document | Use of "phyHrpUwbPhrDataRate" and its enums should be defined | T
ir-0139 | David Barras | 3db Access | 79 | 11.3 | 2 | LRP PHY PIB attributes are missing | Define LRP PHY PIB attributes for fixed Return Time, data rates, secure modes, etc (TBD) | T
ir-0362 | Tero Kivinen | Self Employed | 79 | 11.3 | 2 | There is no text in the body talking about when and how phyHrpUwbPhrDataRate is used. It should most likely need to be added to the MCPS-DATA.request DataRate description. There is also no text telling WHY this parameter is needed and how it is used. The upper layer can simply just call MCSP-DATA.request with correct DataRate instead setting this override value. | My suggestion would be to remove this and explain in the generic text that if this is needed, it is something that upper layer will do by using correct DataRate when calling MCSP-DATA.request. | T
ir-0363 | Tero Kivinen | Self Employed | 79 | 11.3 | 2 | Why is phyHrpUwbPsr pib attribute needed. The upper layer can simply just call MCSP-DATA.request with correct UwbPreambleSymbolRepetitions instead of using this override value. Also the range includes values which are not allowed for UwbPreambleSymbolRepetions, and there are values there which are not listed here. | My suggestion would be to remove this and explain in the generic text that if this is needed, it is something that upper layer will do by using correct UwbPreambleSymbolRepetions when calling MCSP-DATA.request. | T
ir-0229 | Billy Verso | Decawave | 79 | 11.3 | 3 | Consider whether phyHrpUwbPhrA0 and phyHrpUwbPhrA1 as PIB elements is best choice. Review the three known usecases (General purpose signals, Gap-Specification, frame length extesnsion) and consider what controls are needed, and where they should be with respect to PHR control and reporting, and the MCPS-DATA primitives, | I would expect phyHrpUwbPhrA0 and phyHrpUwbPhrA1 would not be used in the case of frame length extension, but otherwise are reasaonable. | T
ir-0230 | Billy Verso | Decawave | 79 | 11.3 | 4 | phyHrpUwbPhrDataRate text should note PHR may be at half this rate in the HPRF mode, but for the BPRF mode it is only an option and only for 6.8Mb/s mode? | Change the description to read: "For HRP-SRDEV, when this attribute is non-zero it overrides the DataRate parameter of the MCPS-DATA.request and causes the PHY to send, (and expect to receive), both PHR and PHY Payload as specified in 16.3.4.1 "Modulation at 256 MHz PRF" for the 27 Mb/s data rate, and as specified in 16.3.4.2 "Modulation at 128 MHz PRF" for the 6.8 Mb/s rate." | T
ir-0366 | Tero Kivinen | Self Employed | 80 | 11.3 | 1 | The phyHrpUwbStsVCounter text is confusing. It is giving read write access to counter, but it is incremented by PHY, without upper layers knowledge, thus upper layer cannot really set it in such way that it can guarantee that the requirement in 16.2.8.1 is followed. The requirement says that “for security reasons the combination of Key and V values driving DRGB should not be repeated.” | This security parameters should be moved to section 9.5, as should the secure generation of the STS. Setting Vcounter, VUpper96 and Key should be done in such way that upper layer can be sure that phy does not use them. i.e., most likely there needs to be text saying that setting those while ranging is in progress, will return error. Perhaps even keep the Vcounter internal to the STS generation and start it from 0 every time new STS sequence is needed, and always increment the Vupper96 instead. This would allow removing of the whole Vcounter and each STS bit generation would internally use Vcounter to generate enough bits for STS starting from 0. It should still be enough to allow 2^96 calls to the STS generation… | T
ir-0231 | Billy Verso | Decawave | 81 | 16 | 2 | The changes proposed in 15-19-0050-02 and agreed by TG4z have not been incorporated into the draft. | Incorporate these agreed changes. | T
ir-0275 | Ayman Naguib | Apple | 82 |  | 4 | Figure 76. shows the place of RMAKRER in the HRP PPDU. The place of the RMARKER wrt to the beginning of the STS is different for different PPDU formats. This may open the receiver to an attack where if an attacker gains access to the receiver, the attacker may spoof the receiver by changing phyHrpUwbStsMode, from 3 to 2 for example, causing an incorrect timestamp. | The remedy for this would be either : (a) Make phyHrpUwbStsMode a secure parameter (b) Define a secure RMARKER (S-RMARKER) that is applicable to phyHrpUwbStsMode=1,2,3 and is always at the beginning of the STS sequence | T
ir-0350 | Tero Kivinen | Self Employed | 87 | 16.2.8.1 | 18 | To provide any kind of working implementation the transmitter and receiver must use exactly same V, and as the lower 32-bits are incremented after each use there needs to be some kind of mechanism defined to provide that synchronization. This is especially important as the PHY layer will do the incrementing of the phyHrpUwbStsVCounter automatically every time it is used. | Provide a synchronization method to make sure transmitter and receiver uses same V. | T
ir-0232 | Billy Verso | Decawave | 87 | 16.2.8.1 | 20 | This says "The mechanisms for agreeing, coordinating and synchronizing these values between HRP-SRDEV, are the responsibility of the upper layers." However it would be worth mentionaing here the IEs that are provided for this. | Add at the end of the paragraph, "“The xxxx IE is provided as one possible mechanism for use by the upper layers to transfer and/or synchronize the values of V and the Key between HRP SRDEV before participating in a ranging exchange employing the STS.” | T
ir-0233 | Billy Verso | Decawave | 89 | 16.2.8.2 | 12 | This table shows multiple segments in the STS in HPRF mode, but (a) we need API to select STS length and # STS segments for TX, (b) we need words or API to indicate wath is the putrpose / treatment of these in the reeceiver. i.e. one segment of 128 is similer to 2 segemts of 64, so what is the point. Does the RX have to treat them in some special way, ie. deliver separate timestamps based on each etc? If this utilirty is not specified then lets remove the notion of separetre segments. | Provide necessary details | T
ir-0141 | David Barras | 3db Access | 97 | 19.1 | 6 | Redefine Figure 19.3 following editor comments | Visio file: Figure 19-3 Extended mode LRP UWB PHY symbol structure.vsd | T
ir-0234 | Billy Verso | Decawave | 97 | 19.1 | 30 | The footnote at the bottom of this page is obviously a placeholder. When the LRP PHY PIB attributes are specified, a clause should be written to describe how these controls operate and this footnote should be changed to refer to that clause. | Define an appropriate PIB attribute, and write text to describe the configuration of the LRP-SRDEV using these attributesm and change this footnote appropriately to refert to that text. | T
ir-0235 | Billy Verso | Decawave | 99 | 19.2.4.1 | 8 | The specification of "f(subscript)dev" Frequency deviation for dual-frequency modes is missing. | Provide the content of this cause specigying "f(subscript)dev" | T
ir-0137 | David Barras | 3db Access | 100 | 19.3.1.1 | 11 | Consider defining 256 as default for LRP SRDev Optional length of 256 requires stronger SFD to be defined | Define as default in SRDev related section. Define SFDs of 32, 64 and 128 pulses to enable reliable detection of SFD in 19.3.2 LRP UWB SHR SFD. This is also needed to enable tolerance of bit errors | T
ir-0236 | Billy Verso | Decawave | 102 | 19.5.1 | 13 | Lines 13 and 17 are noting a "Compatibility issue with previously defined structure" where the pulses in other modes are placed in middle of the symbol. I guess the issue is the change in alignment/timing between PHR where the pulses are in the centre of the symbol and this PSDU alignment where they are at the start? Is this intended, maybe this should be redefined with a guard time before the first slot to place it notyionally at the centre again. | Consider this and modify it accordingly. | T
ir-0144 | David Barras | 3db Access | 102 | 19.5.1 | 18 | Table 28 has incorrect values | Update table values | T
ir-0237 | Billy Verso | Decawave | 103 | 19.5.1 | 1 | Is Figure 86 correct, it looks like half of the first pulse postion is in the previous symbol? Does this change the PRF momentarily between PHR and PSDU? | Consider this and modify it accordingly. | T
ir-0238 | Billy Verso | Decawave | 103 | 19.5.1 | 8 | I think this fromula is hard to follow. The terms are not well explained and it has magic numbers, and the reference use of Table 25 is not obvious. The dot for multiply between numbers is confusingly like a decimal point. | Explain the magic number 16, and which entry in Table 17 is used where, and use "x" for multiply between numbers. | T
ir-0145 | David Barras | 3db Access | 103 | 19.7 | 11 | Modify Pulse Timing constraint for LRP-SRDEV | Reduce 11ns to 2ns | T
ir-0240 | Billy Verso | Decawave | 108 | 19.9.1 | 17 | Since this "receive-to-transmit response time" is not using the RMARKER, in needs to have equivalent items specified for RX and TX messages, and perhaps even its own antenna delay specification, | Add more precise defintion of what elements of the RX and TX frames are being measured between, and confirm it is at the antenna. How does this work when different antenna arrangements give different delays? | T
ir-0241 | Billy Verso | Decawave | 108 | 19.9.1 | 17 | exactly aReturnTime is unrealistic and not achievable in practice. Even the measuring equipment will have a tolerance, a tolerance should be specified. Most systems will see PVT variation so this should be allowed for in a tolerance quoted here | Specify a realistic tolertance. | T
ir-0242 | Billy Verso | Decawave | 108 | 19.9.1 | 17 | aReturnTime is a constant, it might be better to have a read only PIB attribute (or writable too) to allow for variation betweeen implementations (or configuration), that can be learned (or set) by the upper layers before being treated as a "fixed" value thereafter. | Change to use phyFixedRangingResponseTime PIB attribute | T
ir-0146 | David Barras | 3db Access | 108 | 19.10 | 22 | Add Operating Temperature Range for LRP-SRDEV | A conformant implementation shall meet temperature range covering -40 °C to +85 °C | T
ir-0243 | Billy Verso | Decawave | 110 | Annex D | 8 | This PICS text was added from submission 15-18-0432-00 that was adding a fourth channel band (#3) but additional channel bands were added subsequently, so this table should propbably be updated. | Update this PICS table to include the additional LRP channel options. | T
ir-0244 | Billy Verso | Decawave | 110 | Annex D | 10 | If we are requirted to provide PICS updates then all the LRP, HRP and MAC amendments captured in 4z should be included here. If it is not actually required then we should remove the Annex D from the draft rather than only do one small part of the necessary update. | If PICS is not required then remove this Annex D from the 4z draft, otherwise provide all the updates needed. | T
ir-0345 | Zheda Li | Samsung Reseasrch America | 49&63 | 7.4.4.32 and 7.4.4.60 |  | There are two definitions of Ranging Request Reply Time IE: one is in 7.4.4.32, and the other is in 7.4.4.60. | Two structures can be included. For unicast ranging, there is no content field of RRRT IE as in 7.4.4.32, while for multi-device ranging, structures exhibited in 7.4.4.60 are needed. | T
ir-0129 | Boris Danev | 3db Access |  |  |  | Define Secure Authenticated Ranging for HRP PHY (without STS) | Define secure ranging for HRP SRDev with provable security | T
ir-0131 | Boris Danev | 3db Access |  |  |  | Missing description of LRP Broadcast Mode | Include LRP Broadcast mode in MAC section (Refer to links: https://mentor.ieee.org/802.15/dcn/18/15-18-0408-01-004z-spectrum-sharing-and-payload-capacity.pptx and https://mentor.ieee.org/802.15/dcn/18/15-18-0409-00-004z-draft-text-for-spectrum-sharing-and-payload-capacity.docx) | T
ir-0277 | Benjamin Rolfe | BCA |  |  |  | "shall be considered" is not proper normative language. "Considered" has no specific behavioral definition with respect to the MAC or PHY. This paragraph is giving an overview, not a specific requirement so "shall" isn't correct. | Change to "shall be" to "is". | T
ir-0278 | Benjamin Rolfe | BCA |  |  |  | "shall be the theoretical location" is definitely not a valid "shall". A theoretical location is neither externally visible nor verifiable. | Restate as a verifiable requirement | T
ir-0353 | Tero Kivinen | Self Employed |  |  |  | How is retransmission handled when doing ranging? If we do retransmission for the packet having STS, do the retransmitted packet have same STS, or not? I think it must not have same STS, but on the other hand you cannot sync the other end to use another STS for retransmissions. |  | T