## IEEE_Cover
March 2019 |  | P802.15.4w-D6_Comment_Entry_Form.xls
IEEE P802.15
Wireless Specialty Networks
Project | IEEE P802.15 Working Group for Wireless Specialty Networks (WSNs)
Title | 802.15.4w Comment Submission
Date Submitted | 2019-03-11
Source | Joerg Robert (FAU Erlangen-Nuernberg) | Voice: +49 9131 85 25 373
Am Wolfsmantel 33
| 91058 Erlangen | E-mail: joerg.robert@fau.de
Re:
Abstract | 802.15.4w D6 Draft Comments
Purpose | [This document is used to submit comments for a 802.15.4w draft.]
Notice | This document has been prepared to assist the IEEE P802.15. It is offered as a basis for discussion and is not binding on the contributing individual(s) or organization(s). The material in this document is subject to change in form and content after further study. The contributor(s) reserve(s) the right to add, amend or withdraw material contained herein.
Release | The contributor acknowledges and accepts that this contribution becomes the property of IEEE and may be made publicly available by P802.15.

## Comments
INSTRUCTIONS: Please use this form to enter your comments. When complete please submit your comments on the informal draft Name / Affiliation - These fields are required. Email / Phone # - please enter a valid email address. This may be used these to contact you if there are questions relating to your comment. This information will NOT be made public. Page/Sub-clause/Line Number - If you wish to reference multiple pages, provide the details in the comment field. Please specify Table / Figure References in the comment field in addition to the Page and Line Number. Comment/Proposed Change - These fields are required. Enter your comment and proposed change in these fields, respectively. Use plain text characters only. E/T -Only one letter is allowed, either E or T. Enter E if comment is editorial or T if comment is technical.
Name | Affiliation | Email | Phone # | Page | Sub-clause | Line # | Comment | Proposed Change | E/T
Joerg Robert | FAU Erlangen-Nuernberg | joerg.robert@fau.de |  | 2 | Abstract | 5 | Stronge formatting | Correct formatting | E
Joerg Robert | FAU Erlangen-Nuernberg | joerg.robert@fau.de |  | 2 | Abstract | 4 | Change "a" to "the" | Lower symbol rates and the split mode ... | E
Joerg Robert | FAU Erlangen-Nuernberg | joerg.robert@fau.de |  | 7 | Introduction | 10 | strange formatting | remove new line | E
Joerg Robert | FAU Erlangen-Nuernberg | joerg.robert@fau.de |  | 7 | Introduction | 16 | unit should be behind number | change beginning of new line to keep -140dBm together | E
Joerg Robert | FAU Erlangen-Nuernberg | joerg.robert@fau.de |  | 7 | Introduction | 27 | Change "a" to "the" | It incoporates the split mode, ... | E
Joerg Robert | FAU Erlangen-Nuernberg | joerg.robert@fau.de |  | 8 | Table of contents |  | Size of text not consistent | Correct size of text | E
Joerg Robert | FAU Erlangen-Nuernberg | joerg.robert@fau.de |  | 11 | 6.2.5.1 | 6 | Use is not clear. Figure 6-5 does not show usage. | Add additional description and adjust figure or remove. | T
Joerg Robert | FAU Erlangen-Nuernberg | joerg.robert@fau.de |  | 11 | 7.4.2.12 | 27 | Position of editing instruction should be on the next page. | Adjust position | E
Joerg Robert | FAU Erlangen-Nuernberg | joerg.robert@fau.de |  | 13 | Table 7-11a |  | Strange position of text of last table entry, space between number of unit is missing | Correct position, add space | E
Joerg Robert | FAU Erlangen-Nuernberg | joerg.robert@fau.de |  | 13 | Table 7-11a |  | Channel spacing is identical to symbol rate. This will cause adjacent channel interference. (Same for table entries on the next page.) | ? | T
Joerg Robert | FAU Erlangen-Nuernberg | joerg.robert@fau.de |  | 17 | Tabe 8-81 |  | Use attributes is not really clear. See previous comment on 6.2.5.1 |  | T
Joerg Robert | FAU Erlangen-Nuernberg | joerg.robert@fau.de |  | 18 | 10.1.1 | 7 | Position of editing instruction should be on the next page. | Adjust position | E
Joerg Robert | FAU Erlangen-Nuernberg | joerg.robert@fau.de |  | 26 | Table 11-2 | Second row | New line not required. | Remove new line | E
Joerg Robert | FAU Erlangen-Nuernberg | joerg.robert@fau.de |  | 27 | Table 11-2 | First row | Additional space before "." | Remove additional space | E
Joerg Robert | FAU Erlangen-Nuernberg | joerg.robert@fau.de |  | 27 | Table 11-2 | Second row | There should be no full stop in front of the "where" | Use signal sentence and replace ". Where" by ", where" | E
Joerg Robert | FAU Erlangen-Nuernberg | joerg.robert@fau.de |  | 27 | Table 11-2 | Third row | There should be no full stop in front of the "where" | Use signal sentence and replace ". Where" by ", where" | E
Joerg Robert | FAU Erlangen-Nuernberg | joerg.robert@fau.de |  | 27 | Table 11-2 | Foruth row | Attribute should be in Italics, new line should be avoided | Use Italics, avoid splitting of the Attirbute if possible | E
Joerg Robert | FAU Erlangen-Nuernberg | joerg.robert@fau.de |  | 27 | Table 11-2 | Foruth row | There should be no full stop in front of the "and" | Use signal sentence and replace ". And by ", and" | E
Joerg Robert | FAU Erlangen-Nuernberg | joerg.robert@fau.de |  | 28 |  |  | Why is there any empty page? | Remove empty page | E
Joerg Robert | FAU Erlangen-Nuernberg | joerg.robert@fau.de |  | 29 | 24.1 | 11 | description not clear | "In split mode, every ..." | E
Joerg Robert | FAU Erlangen-Nuernberg | joerg.robert@fau.de |  | 30 | 24.1 | 4 | Grammar | "; rather a minimum number of radio-bursts have to be combinded..." | E
Joerg Robert | FAU Erlangen-Nuernberg | joerg.robert@fau.de |  | 30 | 24.2.1.1 | 12 | Text fuzzy | "The Preamble field shall contain phyLecimFskPreambleLength multiples of the 8-bit sequence “01010101“, as defined in 11.3." | E
Joerg Robert | FAU Erlangen-Nuernberg | joerg.robert@fau.de |  | 30 | 24.2.1.2 | 20 | Position of editing instruction should be on the next page. | Change position | E
Joerg Robert | FAU Erlangen-Nuernberg | joerg.robert@fau.de |  | 31 | 24.3 | 14 | Comma is missing | ", and ..." | E
Joerg Robert | FAU Erlangen-Nuernberg | joerg.robert@fau.de |  | 33 | 24.3 | 1 | Use comma instead of full stop | ", which ..." | E
Joerg Robert | FAU Erlangen-Nuernberg | joerg.robert@fau.de |  | 33 | 24.3.1 | 15 | Editing instruction does not mention change of paragraph | Add editing instruction | E
Joerg Robert | FAU Erlangen-Nuernberg | joerg.robert@fau.de |  | 33 | 24.3.1 | 19 | Position of editing instruction should be on the next page. | Change position | E
Joerg Robert | FAU Erlangen-Nuernberg | joerg.robert@fau.de |  | 34 | 24.3.1 | 5 | Comma is missing | Add comma | E
Joerg Robert | FAU Erlangen-Nuernberg | joerg.robert@fau.de |  | 34 | 24.3.1 | 9 | Text is fuzzy. | Improve description | E
Joerg Robert | FAU Erlangen-Nuernberg | joerg.robert@fau.de |  | 34 | 24.3.1 | 11 | Grammar potentially not correct | The resulting radio-bursts shall be assigned to a time and channel for transmission. | E
Joerg Robert | FAU Erlangen-Nuernberg | joerg.robert@fau.de |  | 34 | 24.3.1 | 12 | Text is fully | Improve text | E
Joerg Robert | FAU Erlangen-Nuernberg | joerg.robert@fau.de |  | 35 | 24.3.3.1 | 4 | Equations should not be bold | Use normal text mode | E
Joerg Robert | FAU Erlangen-Nuernberg | joerg.robert@fau.de |  | 36 | 24.3.4.2 | 15 | The word "When" should not be there | Remove "When" | E
Joerg Robert | FAU Erlangen-Nuernberg | joerg.robert@fau.de |  | 38 | 24.3.4.2.3 | 7 | add missing "the" | "...equal the information bits..:" | E
Joerg Robert | FAU Erlangen-Nuernberg | joerg.robert@fau.de |  | 38 | 24.3.4.2.3 | 10 | additional "at" | remove additional "at" | E
Joerg Robert | FAU Erlangen-Nuernberg | joerg.robert@fau.de |  | 38 | 24.3.4.2.3 | 19 | parity equation potentially wrong | check and correct equition if required | T
Joerg Robert | FAU Erlangen-Nuernberg | joerg.robert@fau.de |  | 40 | 24.3.5a.1 | 6 | comme in front of by not required | remove comma | E
Joerg Robert | FAU Erlangen-Nuernberg | joerg.robert@fau.de |  | 41 | 24.3.5a.2 | 14 | Not clear that Nsp=13 | Improve description | E
Joerg Robert | FAU Erlangen-Nuernberg | joerg.robert@fau.de |  | 42 | 24.3.5b.1 | 13 | Descriotion maybe not fully clear | indicate that this is the SFD of each radio-burst | E
Joerg Robert | FAU Erlangen-Nuernberg | joerg.robert@fau.de |  | 43 | Fig. 24-7g |  | top left arrow is not straight | improve figure | E
Joerg Robert | FAU Erlangen-Nuernberg | joerg.robert@fau.de |  | 44 | 24.3.5b.2 | 3 | Text is fuzzy | Improve text | E
Joerg Robert | FAU Erlangen-Nuernberg | joerg.robert@fau.de |  | 44 | 24.3.5b.2 | 15 | typoe in text "are" instead of "area" | Change to "area" | E
Joerg Robert | FAU Erlangen-Nuernberg | joerg.robert@fau.de |  | 45 | Figure 24-7 |  | Typo in figure caption, "generaton" | Change to "generation" | E
Joerg Robert | FAU Erlangen-Nuernberg | joerg.robert@fau.de |  | 46 | 24.5.2 | 18 | Text is fuzzy. | Use same stile as in line 16. | E
Joerg Robert | FAU Erlangen-Nuernberg | joerg.robert@fau.de |  | 47 | 24.5.8a | 23 | Text potentially not precise enough. | Adjust text that timing is identical to the case where the burst would have been transmitted. | E
Joerg Robert
Joerg Robert
Joerg Robert
Joerg Robert
Joerg Robert