## IEEE_Cover
April 2019 |  | P802-15_Comment_Entry_Form.xls
IEEE 802.15
Wireless Personal Area Networks
Project | IEEE 802.15 Working Group for Wireless Personal Area Networks (WPANs)
Title | Comments against 802.15.13 D4.1
Date Submitted | 2019-04-17
Source | Chong Han
| pureLiFi | E-mail: chong.han@purelifi.com
Nikola Serafimovski
| pureLiFi | E-mail: nikola.serafimovski@purelifi.com
Re:
Abstract | Comments against P802.15.13 D4.1
Purpose | Comments against P802.15.13 D4.1
Notice | This document has been prepared to assist the IEEE 802.15. It is offered as a basis for discussion and is not binding on the contributing individual(s) or organization(s). The material in this document is subject to change in form and content after further study. The contributor(s) reserve(s) the right to add, amend or withdraw material contained herein.
Release | The contributor acknowledges and accepts that this contribution becomes the property of IEEE and may be made publicly available by 802.15.

## Technical Comments
Name | Affiliation | Email | page (pdf) | Page (text) | Sub-clause | Line # | Comment | Proposed Change | E/T | Resolution | Note | TC suggestion
Chong Han | pureLiFi | chong.han@purelifi.com |  | 50 | 6.1.2 | 23 | update Table | update the table as follows: - 0-6 bits for Device address - 7-13 bits for sequence number | T
Chong Han | pureLiFi | chong.han@purelifi.com |  | 51 | 6.1.3 | 11 | Destination OWPAN ID and source OWPAN ID are reflected by other addressing fields. Hence, there is no need to keep them as optional fields. | remove the first and the third colomns | T
Chong Han | pureLiFi | chong.han@purelifi.com |  | 51 | 6.1.3 | 11 | auxiliary address 2 field is never used in the standard | remove auxiliary address 2 field | T
Chong Han | pureLiFi | chong.han@purelifi.com |  | 53-63 | 6.3 |  | insert missing fields after MHR | update each frame format as follows: - inster 'ACK info', 'receiver address', 'Transmitter address', 'Auxiliary adress 1' and 'Sequence control' fields after MHR field.

## Editorial Comments
Name | Affiliation | Email | page (pdf) | Page (text) | Sub-clause | Line # | Comment | Proposed Change | E/T | Resolution | Note
Chong Han | pureLiFi | chong.han@purelifi.com |  | 50 | 6.1.2 | 23 | update Table number | update Table number | E
Chong Han | pureLiFi | chong.han@purelifi.com |  | 51 | 6.1.3 | 11 | update Table number | update Table number | E
Chong Han | pureLiFi | chong.han@purelifi.com |  | 24 | 4.6.3 | 15 | 'is' | change the text to 'are' | E
Chong Han | pureLiFi | chong.han@purelifi.com |  | 42 | 5.4.2.2 | 10 | '6.2.3.3' is missing. | change text to '7.3.7.1' | E
Chong Han | pureLiFi | chong.han@purelifi.com |  | 86 | 7.3.1.5 | 4 | the link to Figure 38 needs fixed. | update it to 'Figure 25' | E
Chong Han | pureLiFi | chong.han@purelifi.com |  | 90 | 7.3.2.2 | 3 | 'Table60' needs update | change text to 'Table 56' | E
Chong Han | pureLiFi | chong.han@purelifi.com |  | 95 | 7.3.5.1 | 13 | 'Table60' needs update | change text to 'Table 56' | E
Chong Han | pureLiFi | chong.han@purelifi.com |  | 116 | 7.5 | 6 | 'The multiple clocks associated with each PHY type are respectively shown in Table68, Table68, and Table70.' shall be read as 'The multiple clocks associated with each PHY type are respectively shown in Table 65, Table 66, and Table 67.' | update the sentence. | E
Chong Han | pureLiFi | chong.han@purelifi.com |  | 138 | 8.4.2.2 | 15 | 'Table60' needs update | change text to 'Table 56' | E
Chong Han | pureLiFi | chong.han@purelifi.com |  | all |  |  | 'Table55' needs update | change text to 'Table 49' | E
Chong Han | pureLiFi | chong.han@purelifi.com |  | all |  |  | 'Table61' needs update | change text to 'Table 58' | E
Chong Han | pureLiFi | chong.han@purelifi.com |  | all |  |  | 'Table68' needs update | change text to 'Table 65' | E
Chong Han | pureLiFi | chong.han@purelifi.com |  | all |  |  | 'Table69' needs update | change text to 'Table 66' | E
Chong Han | pureLiFi | chong.han@purelifi.com |  | all |  |  | 'Table70' needs update | change text to 'Table 67' | E

## Color codes
reject
approve
action
skip