## IEEE_Cover
July 2018 |  | P802.15.4x-D0_Comment_Entry_Form.xls
IEEE P802.15
Wireless Specialty Networks
Project | IEEE P802.15 Working Group for Low Power Wide Area Network (LPWA)
Title | 802.15.4w Comment Submission
Date Submitted | 2019-03-22
Source | Rick Alfvin | Voice: 585-781-0952
10 Old Lyme Rd
| Pittsford, NY 14534 | E-mail: alfvin@gmail.com
Re:
Abstract | 802.15.4w D0 Draft Comments
Purpose | [This document is used to submit comments for a 802.15.4x draft.]
Notice | This document has been prepared to assist the IEEE P802.15. It is offered as a basis for discussion and is not binding on the contributing individual(s) or organization(s). The material in this document is subject to change in form and content after further study. The contributor(s) reserve(s) the right to add, amend or withdraw material contained herein.
Release | The contributor acknowledges and accepts that this contribution becomes the property of IEEE and may be made publicly available by P802.15.

## Comments
INSTRUCTIONS: Please use this form to enter your comments. When complete please submit with your vote as described in the Letter Ballot Notification Name / Affiliation - These fields are required. Email / Phone # - please enter a valid email address and contact telephone number. The editors may use these to contact you if there are questions relating to your comment. This information will NOT be made public. Page/Sub-clause/Line Number - If you wish to reference multiple pages, provide the details in the comment field. Please specify Table / Figure References in the comment field in addition to the Page and Line Number. Comment/Proposed Change - These fields are required. Enter your comment and proposed change in these fields, respectively. Use plain text characters only. If you use any characters entered with "Ctrl" or "Alt" keys; or if you use symbols of any kind, if may result in an error which invalidates the comment. E/T -Only one letter is allowed, either E or T. Enter E if comment is editorial or T if comment is technical. Must be Satisfied? - This field is required. Enter Yes or No and spell out completely. If you vote "No" (Disapprove), the data will be associated with your "No" (Disapprove) vote. This categorization is used to differentiate those comments submitted as part of your "No" (Disapprove) vote from other comments that you may wish to submit. Only those comments that have a "Yes" in the "Must be Satisfied" box will be considered as part of your negative vote.
Name | Affiliation | Email | Phone # | Page | Sub-clause | Line # | Comment | Proposed Change | E/T | Must Be Satisfied? (enter Yes or No)
Henk de Ruijter | Silicon Labs | hendricus.deruijter@silabs.com | +15124281575 | 28 | 24.2.1.1 | 13 | 8-bit is not used in split mode | Change text (line 12): "In non-split mode, the field phyLecimFskPreambleLength…" | E | No
Henk de Ruijter | Silicon Labs | hendricus.deruijter@silabs.com | +15124281575 | 28 | 24.2.2 | 19 | Frame Length field is 11 bits | Change text to "For non-split mode the full 11 bit…" | E | No
Henk de Ruijter | Silicon Labs | hendricus.deruijter@silabs.com | +15124281575 | 29 | 24.2.3b | 2 | Title not consistent with previous sub-clauses | Change text to "Radio-burst format" | E | No
Henk de Ruijter | Silicon Labs | hendricus.deruijter@silabs.com | +15124281575 | 29 | 24.2.3b | 6 | No capital in Start | Change text to "….start of radio-burst delimiter..." | E | No
Henk de Ruijter | Silicon Labs | hendricus.deruijter@silabs.com | +15124281575 | 30 | 24.3 | 15 | Mentioning of "power-of-two" is superfluous. | remove "power-of-two" in line 14 and 15. | E | No
Henk de Ruijter | Silicon Labs | hendricus.deruijter@silabs.com | +15124281575 | 30 | 24.3 | 16 | Note can be removed since this is covered sub-clause 24.5 | Remove note on line 16…19. | E | No
Henk de Ruijter | Silicon Labs | hendricus.deruijter@silabs.com | +15124281575 | 31 | 24.3 | 2 | Symbol rate and channel spacings is not a mode | A device supporting split mode shall support phyLecimFskSplitSymbolRateMutliplier equal to one. | E | No
Henk de Ruijter | Silicon Labs | hendricus.deruijter@silabs.com | +15124281575 | 31 | 24.3.1 | 17 | This sentence was already used on line 11 | Remove sentence on line 17 | E | No
Henk de Ruijter | Silicon Labs | hendricus.deruijter@silabs.com | +15124281575 | 32 | 24.3.1 | 1 | The first sentence was already used on line 12, page 31. | Remove first sentence on line 1. | E | No
Henk de Ruijter | Silicon Labs | hendricus.deruijter@silabs.com | +15124281575 | 32 | 24.3.1 | 2 | Applied over codeword is not 100% clear. | Change text to "…applied over the PHR and PSDU…" | E | No
Henk de Ruijter | Silicon Labs | hendricus.deruijter@silabs.com | +15124281575 | 32 | 24.3.1 | 8 | Missing reference to precoding | Add reference to precoding: sub clause 24.3.5c | E | No
Henk de Ruijter | Silicon Labs | hendricus.deruijter@silabs.com | +15124281575 | 32 | 24.3.1 | 9 | Missing reference to bit to symbol mapping | Add reference to bit to symbol mapping: sub clause 24.3.2 | E | No
Henk de Ruijter | Silicon Labs | hendricus.deruijter@silabs.com | +15124281575 | 44 | 24.4 | 10 | Sub clause 24.4 should be amended to make clear that split mode applies data whitening to PHR and PSDU | Amend 24.4 accordingly | E | No
Kunal shah | Itron Inc. | kunal.shah@itron.com |  | 11 | 7.4.2.12 | 5 | As only the value of the LECEIM PHY features supported field is changed in Figure 7-40. No other chage being made to the figure, so it should be change to the figure instead of replacing the existing figure. | Change the word from "Replace" to "Change". Also underline the change in the text to identify what is being changed from the existing standard. | E | No | Kunal was the only one who voted no
Kunal shah | Itron Inc. | kunal.shah@itron.com |  | 12 | 7.4.2.12 | 6 | When the extended LECIM PHY features field is set to one, the LECIM PHY feautres supported field is 4 octect, which is 2 octets additons to supporting field encoding for FSK. It is not required to repeat the first 2 octect values. The Table 7--11a should only specify the bits that are higher than 16 bits, which is from 16-31 bits. | Simp[ly the table 7-11a and do not repeat the same information from table 7-11. | T | Yes
Kunal shah | Itron Inc. | kunal.shah@itron.com |  | 15 | 7.4.4.17 | 2 | As the entire figure is not changed. Only underline the changed text from the existing figure. | Change the word from "Replace" to "Change". Also underline the change in the text to identify what is being changed from the existing standard. | E | No
Kunal shah | Itron Inc. | kunal.shah@itron.com |  | 17 | 10.1.1 | 10 | 915-928 MHz band is already identified in other approved amendment. It can not be duplicted. If this is intended for other market than listed than other then 15.4-2015 and approved amendments, please make it correct. | Remove the row for 915-928 MHz frequency band from Table 10-1. | T | Yes
Kunal shah | Itron Inc. | kunal.shah@itron.com |  | 30 | 24.3 | 8 | Explain the reason for removing optional support for 100 kHz and 200 kHz channel spaing. | Keep the sentence for 100 and 200 kHz channel spacing support for legacy. | T | Yes
Kunal shah | Itron Inc. | kunal.shah@itron.com |  | 33 | 24.3.4.1 | 20 | When FEC is employ for legacy mode, the polynomials should stay as specified in the approved standard. | Keep the FEC support for non-split mode as is per approved standard. | T | Yes
Charlie Perkins | Futurewei | charliep@computer.org | 408-330-4586 | 10 | 3.1 | 18 | Definition could be improved | radio-burst: One of several short transmissions, each of which holds part of the information, and which needs to be combined with other related radio bursts to retrieve the full information. | E | No
Charlie Perkins | Futurewei | charliep@computer.org | 408-330-4586 | 27 | 24.1 | 10 | sentence could be improved | FEC encoded; this codeword is split | E | No
Charlie Perkins | Futurewei | charliep@computer.org | 408-330-4586 | 28 | 24.1 | 4 | sentence could be improved | Replace "rather a minimum number" by "instead, multiple" | E | No
Charlie Perkins | Futurewei | charliep@computer.org | 408-330-4586 | 28 | 24.2.2 | 20 | sentence could be improved | Use "able to handle" | E | No
Charlie Perkins | Futurewei | charliep@computer.org | 408-330-4586 | 29 | 24.3 | 1 | sentence could be improved | Remove strikethrough in "or" (?not sure?) | E | No
Charlie Perkins | Futurewei | charliep@computer.org | 408-330-4586 | 32 | 24.3.2 | 6 | sentence could be improved | Use "may be used. When" | E | No
Charlie Perkins | Futurewei | charliep@computer.org | 408-330-4586 | 32 | 24.3.2 | 8 | Precoding cross-reference suggested | Could mention 24.5.3c | E | No
Charlie Perkins | Futurewei | charliep@computer.org | 408-330-4586 | 35 | 24.3.4.2.3 | 15 | sentence could be improved | Use "is" in place of "are" | E | No
Charlie Perkins | Futurewei | charliep@computer.org | 408-330-4586 | 40 | 24.3.5b.1 | 16 | Table caption could be improved | Use "depending" | E | No
Charlie Perkins | Futurewei | charliep@computer.org | 408-330-4586 | 40 | 24.3.5b.1 | 19 | sentence could be improved | Should change "Where…" to be a sentence or a clause of prceding sentence. | E | No
Charlie Perkins | Futurewei | charliep@computer.org | 408-330-4587 | 45 | 24.5.2 | 21 | sentence could be improved | Use "satifsy" instead of "fulfill" | E | No
Joerg Robert | FAU Erlangen-Nürnberg | joerg.robert@fau.de | +49 9131 85 25373 | 10 | 3.1 | 19 | What is "full information"? Definition is unclear. | Change text to: "... other radio bursts to retrieve the complete packet data." | E | No
Joerg Robert | FAU Erlangen-Nürnberg | joerg.robert@fau.de | +49 9131 85 25373 | ? | 6.2.5 | ? | Additional MAC CSMA-CA is no longer present | No proposed text. Only placeholder for re-inserting the proposed CSMA-CA | T | No
Joerg Robert | FAU Erlangen-Nürnberg | joerg.robert@fau.de | +49 9131 85 25373 | 32 | 24.3.3.3.1 | 20-21 | Equations are in bold | Write equations as normal text | E | No
Joerg Robert | FAU Erlangen-Nürnberg | joerg.robert@fau.de | +49 9131 85 25373 | 41 | Fig. 24-7g | 7 | Why is there a line at the bottom of the figure? | Remove line at bottom of the figure | E | No
Joerg Robert | FAU Erlangen-Nürnberg | joerg.robert@fau.de | +49 9131 85 25373 | 42 | Fig. 24-7h | 6 | Why does the figure show the RX slot? The standard should define the TX slots. | Change RX to TX in the figure | E | No
Ruben Salazar | Landis+Gyr | ruben.salazar@landisgyr.com |  | 10 | 3.1 | 18 | The text says "...part of the information..." and it is very generic. | Document should say "...part of a message information..." | E
Ruben Salazar | Landis+Gyr | ruben.salazar@landisgyr.com |  | 10 | 3.1 | 19 | The text says "...the full information..." which is also very generic. | Document should say "…the full message information" | E
Ruben Salazar | Landis+Gyr | ruben.salazar@landisgyr.com |  | 16 | 7.4.4.17.a | 5 | The table 7.31a identifies symbol rates of up to to 12 significant digits! Is this really required? A crystal accuracy would need to be defined in the fractions of parts per billion to accommodate such recision, If this s indeed the case, would such solution be low cost? | The proposed solution is to represent the accuracy of the symbol rate as really required by the application, which sets the performance for the crystal to be used. Also I suggest that if the accuracy required is indeed to the 12th digit that there be a text note explaining the reason and what happens if that accuracy is not achieved. Note in Page 30, line 16 attempts to explain but stays with a generic statement of "considerable performance loss" which is worrisome but still qualitative. Can it be quantified? Also, even if the resolution can be obtained in a device, it appears a technical challange to keep it across multiple devices, in particular TX to RX. | T | Y
Ruben Salazar | Landis+Gyr | ruben.salazar@landisgyr.com |  | 16 | 7.4.4.17.a | 7 | The table 7.31b identifies channel spacing of up to to 12 significant digits! Is this really required? If this is indeed the case, would such solution be low cost?i | The proposed solution is to represent the accuracy of the channel spacing as it is realistically required by the application Also I suggest that if the accuracy required is indeed to the 12th digit that there be a text note explaining the reason and what happens if that accuracy is not achieved. Note in Page 30, line 16 attempts to explain but stays with a generic statement of "considerable performance loss" which is worrisome but still qualitative. Can it be quantified? Also, even if the resolution can be obtained in a device, it appears a technical challange to keep it across multiple devices, in particular TX to RX. | T | Y
Ruben Salazar | Landis+Gyr | ruben.salazar@landisgyr.com |  | 18-19-20-21 | 10.1.1 |  | Table 10-3 shows all over the different frequency bands the bandwidth and the bit rates with up to 12 significant digits! | Like explained in the comments above, reconsider presenting these parameters with the required accuracy. Note in Page 30, line 16 attempts to explain but stays with a generic statement of "considerable performance loss" which is worrisome but still qualitative. Can it be quantified? Also, even if the resolution can be obtained in a device, it appears a technical challange to keep it across multiple devices, in particular TX to RX. | T | Y
Ruben Salazar | Landis+Gyr | ruben.salazar@landisgyr.com |  | 22 | 10.1.2.10.2 | 3 | Table 10.14b, title and contents specify chanel spacing up to 12 significant digits and channelcenterfrequency up to 10 significan digits. Is that the requirement? | Reconsider using only the required accuracy. If the system requires these tight definitions explain the reason and the consequences of not respecting such specification. Note in Page 30, line 16 attempts to explain but stays with a generic statement of "considerable performance loss" which is worrisome but still qualitative. Can it be quantified? Also, even if the resolution can be obtained in a device, it appears a technical challange to keep it across multiple devices, in particular TX to RX. | T | Y
Ruben Salazar | Landis+Gyr | ruben.salazar@landisgyr.com |  | 23 | 10.1.2.10.2 | 1 | Table 10.14c. Same comment for title and content: chanel spacing up to 12 significant digits and channelcenterfrequency up to 10 significan digits. Is that the requirement? | Reconsider using only the required accuracy. If the system requires these tight definitions explain the reason and the consequences of not respecting such specification. Note in Page 30, line 16 attempts to explain but stays with a generic statement of "considerable performance loss" which is worrisome but still qualitative. Can it be quantified? Also, even if the resolution can be obtained in a device, it appears a technical challange to keep it across multiple devices, in particular TX to RX. | T
Ruben Salazar | Landis+Gyr | ruben.salazar@landisgyr.com |  | 23-24 | 10.1.2.10.2 | 1 | Table 10.14d, same comment as for Table 10.13b and Table 10.14c | Same proposed resolution as for table 10.14c | T
Ruben Salazar | Landis+Gyr | ruben.salazar@landisgyr.com |  | 24 | 10.1.2.10.2 | 2 | Table 10.14e, same comment as for Table 10.13b and Table 10.14c | Same proposed resolution as for table 10.14c | T
Ruben Salazar | Landis+Gyr | ruben.salazar@landisgyr.com |  | 25 | 10.1.7 | 3 | Table 10-16. The document says: "For LECIM FSK PHY in split mode: Average fraction of transmitted PHR and PSDUs that are not successfully reconstructed at the receiver." The interpreatation may be confussing | Would it be preferable to say: "For LECIM FSK PHY in split mode: Average fraction of messages that are not successfully reconstructed at the receiver." | E
Ruben Salazar | Landis+Gyr | ruben.salazar@landisgyr.com |  | 25-26-27 | 11.3 | 1 | In table 11-2 additions, at forth line and fourth colum says: " Number of channel stacks used a dynamic burst distribution scheme in split mode". It doesn't read well. Something is missing. | Perhaps the correct sentence should say: "Number of channel stacks used in a dynamic burst distribution scheme in split mode"? | E
Ruben Salazar | Landis+Gyr | ruben.salazar@landisgyr.com |  | 28 | 24.1 | 5 | Document says: "...to reconstruct the data…" This is a too generic statement given the descriptions in this section | To keep this in context with the language in this section it wouold be preferable to say: "...to reconstruct the transmission…" or "...to reconstruct the message…" | E
Ruben Salazar | Landis+Gyr | ruben.salazar@landisgyr.com |  | 37 | 24.3.5a | 9 | Document says: "...the interleaver and splitting method changes according to…" | Document should say: "...the interleaver and splitting method change according to…" | E
Ruben Salazar | Landis+Gyr | ruben.salazar@landisgyr.com |  | 40 | 24.3.5b | 6 | Document says: When phyLecimFskSplitBurstDistribution is set to FIXED, the radio-bursts shall be assigned...", and also "...When phyLecimFskSplitBurstDistribution is set to DYNAMIC, the radio-bursts shall be assigned...". According to table 11-2 phyLecimFskSplitBurstDistribution can only be FIXED or DYNAMIC, so the third statement in paragraph 24.3.5b saying that "..Other assignement methods may be used..." is in contradiction with the previous two stetements. | The first two statement in paragraph 24.3.5b to use SHOULD instead of SHALL. | T
Chris Hett | Landis+Gyr | chris.hett@landisgyr.com | 14049849993 | 17 | 10.1.1 | 9 | Table 10-1 should not include LECIM PHY bands | Remove modifications to Table 10-1 | T | Yes
Huan-Bang Li | NICT | lee@nict.go.jp | 81468475104 | 13 | 7.4.2 | 3 | inserted Table 7-11a and existing Table 7-11 are better to be referenced as Table 7-11b and Table 7-11a | using 7-11a and 7-11b