## IEEE_Cover
May 2019 |  | Doc # 15-19-0196-00-004z
P802.15.4z LB Consolidated Comments
IEEE P802.15
Wireless Specialty Networks
Project | IEEE P802.15 Task Group 4z Enhanced Impulse Radio
Title | 802.15.4z Letter Ballot Comments
Date Submitted | 2019-04-10
Source | Benjamin A. Rolfe | email: ben.rolfe @ ieee.org
Re:
Abstract | 802.15.4z Letter Ballot Comments
Purpose | Document Comments and Resolutions
Notice | This document has been prepared to assist the IEEE P802.15. It is offered as a basis for discussion and is not binding on the contributing individual(s) or organization(s). The material in this document is subject to change in form and content after further study. The contributor(s) reserve(s) the right to add, amend or withdraw material contained herein.
Release | The contributor acknowledges and accepts that this contribution becomes the property of IEEE and may be made publicly available by P802.15.

## LB156
Name | Affiliation | Email | Page | Sub-clause | Line # | Comment | Proposed Change | E/T | Must Be Satisfied? (enter Yes or No)
Ruben Salazar | Landis+Gyr | ruben.salazar@landisgyr.com | 2 | 3.1 | 8 | Current definition for "scrambled timestamp sequence" seems incomplete…there is no reference to time in the definition. Or to timestamps. | Add clarity to the definition to inlude a reference to time or to timestamps. For example: "A sequence of cryptographically generated pulses used to identify a time reference within a packet", or equivalent | T | Y
Ioannis Sarris | u-blox | ioannis.sarris@u-blox.com |  |  |  |  | In HRP PHY: give more information on how secure timestamps are computed |  | No
Ioannis Sarris | u-blox | ioannis.sarris@u-blox.com |  |  |  |  | In HRP PHY: define the level of security that the secure timestamps provide as done for LRP in 6.9.9.3 |  | No
Ioannis Sarris | u-blox | ioannis.sarris@u-blox.com |  |  |  |  | In HRP PHY: explain how the security levels can be ensured by the PHY and MAC layers |  | No
Huan-Bang Li | NICT | lee@nict.go.jp | 4 | 6.9.1 | 30 | 'ranging-capable device (RDEV)' has already been defined in line 3 of 6.9.1 | just use 'RDEV'. | E | No
Huan-Bang Li | NICT | lee@nict.go.jp | 4 | 6.9.1 | 37-38 | 'an HRP-SRDEV may use the STS to determine time of arrival' is less informative | describe the procedure on how an HRP-SRDEV determine time of arrival using the STS | T | Yes
Huan-Bang Li | NICT | lee@nict.go.jp | 5 | 6.9.1.2 | 27 | vacant row in Table 1 | add content or delete the row | E | Yes
Huan-Bang Li | NICT | lee@nict.go.jp | 10 | 6.9.5.8 | 32 | PHY should be in plural form | change to PHYs | E | Yes
Huan-Bang Li | NICT | lee@nict.go.jp | 19 | 6.9.7.9 | 1 | The title and content don't match well. | add procedure for secure transaction | T | Yes
Huan-Bang Li | NICT | lee@nict.go.jp | 40 | 6.9.9.2.1 | 21 | 'Figure 1' is not a correct number | fix it | T | Yes
Huan-Bang Li | NICT | lee@nict.go.jp | 45 | 6.9.9.5.1 | 2 | What does the acronym 'MSC' stand for? | add full words | E | Yes
Huan-Bang Li | NICT | lee@nict.go.jp | 45 | 6.9.9.5.1 | 10 | What does the acronym 'OOB' stand for? | add full words | E | Yes
Huan-Bang Li | NICT | lee@nict.go.jp | 78 | 8.2.26 | 8 | 'utilize' should be in singular form | change to utilizes | E | Yes
Huan-Bang Li | NICT | lee@nict.go.jp | 79 | 8.2.26 | 2 | 'table xzz' in Table 25 needs to be fixed. | fix it | T | Yes
Huan-Bang Li | NICT | lee@nict.go.jp | 89 | 10.1.1 | 7 | Table 10-1 does not reflect the channelization of LRP-SRDEV correctly. | make changes accordingly | T | Yes
Huan-Bang Li | NICT | lee@nict.go.jp | 89 | 10.1.2.7 | 18 | the frequency range of '6289.6 MHz to 10184.0 MHz' does not reflect the channelization of LRP-SRDEV correctly. | make changes accordingly | T | Yes
Huan-Bang Li | NICT | lee@nict.go.jp | 92 | 11.3 | 8 | 'A LRP' should be 'An LRP' | change to An LRP | E | Yes
Huan-Bang Li | NICT | lee@nict.go.jp | 102 | 16.2.8.1 | 17-20 | compared to the proceeding of STS at transmitter in the same subsection, the proceeding of STS at receiver is unclear. | add proceeding of STS at receiver to show how to extract a secure time of arrival | T | Yes
Huan-Bang Li | NICT | lee@nict.go.jp | 109 | 16.8 | 11 | in Table 38, add column 'Data Rate' as in Table 39. | make changes accordingly | T | Yes
Huan-Bang Li | NICT | lee@nict.go.jp | 111 | 19.1 | 30 | the first letter of 'extended' should be captilized. | change to 'Extended' | T | Yes
Huan-Bang Li | NICT | lee@nict.go.jp | 112 | 19.1 | 1 | 'transmit mods' should be transmission modes'. | make change | E | Yes
Huan-Bang Li | NICT | lee@nict.go.jp | 112 | 19.1 | 7 | the sentence starts from 'The Extended dual-frequency mode …' makes no sense, because several mandatory modes are defined and all of them should be default. | delete the sentence | T | Yes
David Barras | 3db Access AG | david.barras@3db-access.com | 111 | 19.1 | 8 | "increase the integrity and accuracy of ranging measurement timestamps" | remove "timestamp" as LRP does not necessarily needs "timestamp" concepts as defined by HRP, replace by "and to provide accurate and provably secure ranging measurements." | E | Yes
David Barras | 3db Access AG | david.barras@3db-access.com | 111 | 19.1 | 10 | "The LRP-SRDEV shall be capable of ..." | Replace with "LRP-SRDEV shall support …" | E | Yes
David Barras | 3db Access AG | david.barras@3db-access.com | 111 | 19.1 | 24 | "for highest data rate" is not true anymore | Replace "for base data rate of 1 Mbps" | E
David Barras | 3db Access AG | david.barras@3db-access.com | 111 | 19.1 | 27 | Add brief explanation as for the other modes | … for lowest power consumption and low-complexity implementations | E
David Barras | 3db Access AG | david.barras@3db-access.com | 111 | 19.1 | 28 | Add brief explanation as for the other modes | … for increased pulse rates and reduced air-time | E
David Barras | 3db Access AG | david.barras@3db-access.com | 111 | 19.1 | 29 | Add brief explanation as for the other modes | … for enhanced payload capacity (higher data rates) | E
David Barras | 3db Access AG | david.barras@3db-access.com | 111 | 19.1 | 30-31 | Change the modes requirement for LRP-SRDEV | For LRP-SRDEV, base dual-frequency and extended dual-frequency modes are mandatory; all other modes are optional. | E | Yes
David Barras | 3db Access AG | david.barras@3db-access.com | 112 | 19.1 | 1 | Long range mode was modified to be optional in accepted changes (see …TODO) | Change to, ", but Base and Extended modes shall all be implemented … Long range mode is optional | E | Yes
David Barras | 3db Access AG | david.barras@3db-access.com | 114 | 19.2.5 | 21 | Remove "some" and remove '/' | "…for multi-use network separation and interference mitigation" | E | Yes
David Barras | 3db Access AG | david.barras@3db-access.com | 115 | 19.3.1.4 | 14 | stream of pulse | stream of pulses | E | Yes
David Barras | 3db Access AG | david.barras@3db-access.com | 116 | 19.3.2.1 | Table 42 | SFD length 128 is mistaken. Two same patterns | Provide the second pattern right | E | Yes
David Barras | 3db Access AG | david.barras@3db-access.com | 117 | 19.4.7 | 11-18 | Frame Payload only may not be allowed as it is not MAC compliant | Alternative solution is to use a minimal MAC payload format and provide mechanism to disable the checksum | T | Yes
David Barras | 3db Access AG | david.barras@3db-access.com | 118 | 19.5.1 | Table 43 | There is mismatch Tguard=757.8125 with calculation example on page 119, line 11 | Check the value and correct | E | Yes
David Barras | 3db Access AG | david.barras@3db-access.com | 125 | 19.8 | 5-7 | For LRP-SRDEV only the PBFSK modulations are required | Replace with modified text as follows: "For LRP-SRDEV, the receiver shall support support the dual-frequency implementations base and extended modes in all PRFs. The base and extended modes using OOK modulations are optional. The EPC modes are optional." | E | Yes
David Barras | 3db Access AG | david.barras@3db-access.com | 125 | 19.8 | 8-9 | Long range mode was modified to be optional in accepted changes (see …TODO) | Replace with modified text as follows: For non-LRP-SRDEV, the receiver shall support each of the following modes mode of operation: base mode and extended mode. All other modes are optional. | E | Yes
David Barras | 3db Access AG | david.barras@3db-access.com | 125 | 19.9.1 | 16 | Both SRDEV and RDEV can used fixed reply time | Modify as: "An LRP-RDEV and LRP-SRDEV capable … | E | Yes
David Barras | 3db Access AG | david.barras@3db-access.com | 126 | 19.9.2 | 20 | Both SRDEV and RDEV can used fixed reply time | Modify as: "An LRP-RDEV and LRP-SRDEV capable … | E | Yes
David Barras | 3db Access AG | david.barras@3db-access.com | 77 | 7.4.4.59 | 5 | The content of the Challenge IE is not defined | Delete the Challenge IE subclause here and all references to it in the draft | T | Yes
David Barras | 3db Access AG | david.barras@3db-access.com | 77 | 7.4.4.60 | 8 | The content of the Response IE is not defined | Delete the Response IE subclause here and all references to it in the draft | T | Yes
David Barras | 3db Access AG | david.barras@3db-access.com | 77 | 7.4.4.61 | 8 | The content of the ReplyTime IE is not defined | Delete the Response IE subclause here and all references to it in the draft | T | Yes
Peter Sauer | Microchip Automotive GmbH & CoKG | peter.sauer@microchip.com | 4 | 6.9.1 | 15-17 | There is no prove shown for the HRP devices about security. Nevertheless the HRP ranging is described as secure ranging (see lines 11-14). | Either include the security prove for HRP secure ranging or rename the HRP ranging with STS as enhanced ranging. | T | Yes
Peter Sauer | Microchip Automotive GmbH & CoKG | peter.sauer@microchip.com | 5 | 6.9.1.1 | 18-19 | Where is the time unit base for LRP defined as 2-20? | The time unit divider should be 2-16 @ 1MHz to define a similar unit range like for HRP and TVWS, i.e. For LRP it should be then 15.26ps | T | Yes
Peter Sauer | Microchip Automotive GmbH & CoKG | peter.sauer@microchip.com | 16 | 6.9.7.5 | 17-18 | Redefine the timeout for the reception of the Enh-Ack frame to cover the length of the SHR plus reply time | timeout = SHR duration + duration for max. ToF (1µs) + phyFixedReplyTime | T | Yes
Peter Sauer | Microchip Automotive GmbH & CoKG | peter.sauer@microchip.com | 16 | 6.9.7.5 | 22 | Rename Treply in figure 8 | Change Treply to phyFixedReplyTime | E
Peter Sauer | Microchip Automotive GmbH & CoKG | peter.sauer@microchip.com | 19 | 6.9.7.9 | 2 | The term relay attacks should be more precise to distinguish from relay attacks at the physical layer. | describe the relay attacks for transaction payload data | E
Peter Sauer | Microchip Automotive GmbH & CoKG | peter.sauer@microchip.com | 31 | 6.9.8.4 | 18 | Rename Treply_1 and Treply_N in figure 8 | Change Treply_1 to phyFixedReplyTime_1 and Treply_N to phyFixedReplyTime_N; remove text "Treply_i = fixed reply time i" | E
Peter Sauer | Microchip Automotive GmbH & CoKG | peter.sauer@microchip.com | 40 | 6.9.9.2.2 | 26-29 | this definition NH SRFRAME is a duplicate of definition in section 19.4.7 | replace by reference to section 19.4.7 | E
Peter Sauer | Microchip Automotive GmbH & CoKG | peter.sauer@microchip.com | 44 | 6.9.9.5.1 | 12 | this definition NH SRFRAME is a duplicate of definition in section 19.4.7 | replace by reference to section 19.4.7 | E
Peter Sauer | Microchip Automotive GmbH & CoKG | peter.sauer@microchip.com | 45 | 6.9.9.5.2 | 6 and 12 | this definition NH SRFRAME is a duplicate of definition in section 19.4.7 | replace by reference to section 19.4.7 | E
Peter Sauer | Microchip Automotive GmbH & CoKG | peter.sauer@microchip.com | 46 | 6.9.9.5.2 | 1 | this definition NH SRFRAME in figure 36 is a duplicate of definition in section 19.4.7 | replace NH SRFRAME 1 and 2 in figure 36 by reference to section 19.4.7 | E
Peter Sauer | Microchip Automotive GmbH & CoKG | peter.sauer@microchip.com | 48 | 6.9.9.5.5 | 7 and 12 | this definition NH SRFRAME is a duplicate of definition in section 19.4.7 | replace by reference to section 19.4.7 | E
Peter Sauer | Microchip Automotive GmbH & CoKG | peter.sauer@microchip.com | 49 | 6.9.9.5.5 | 2 | this definition NH SRFRAME in figure 39 is a duplicate of definition in section 19.4.7 | replace by reference to section 19.4.7 | E
Peter Sauer | Microchip Automotive GmbH & CoKG | peter.sauer@microchip.com | 77 | 7.4.4.59 | 5 | The format for header and challenge data is missing | add figure with format for header and challenge data | T | Yes
Peter Sauer | Microchip Automotive GmbH & CoKG | peter.sauer@microchip.com | 77 | 7.4.4.60 | 8 | The format for header and challenge data is missing | add figure with format for header and challenge data | T | Yes
Peter Sauer | Microchip Automotive GmbH & CoKG | peter.sauer@microchip.com | 77 | 7.4.4.61 | 11-12 | The format for ReplyTime IE is missing | add reference to 6.9.7.5 and figure 8 and add figure with format for fixed reply time | T | Yes
Nikola Serafimovski | pureLiFi | nikola.serafimovski@purelifi.com | 77 | 7.4.4.59 | 5 | The content of the Challenge IE is not defined | Delete the Challenge IE subclause here and all references to it in the draft | T | Yes
Nikola Serafimovski | pureLiFi | nikola.serafimovski@purelifi.com | 77 | 7.4.4.60 | 8 | The content of the Response IE is not defined | Delete the Response IE subclause here and all references to it in the draft | T | Yes
Nikola Serafimovski | pureLiFi | nikola.serafimovski@purelifi.com | 77 | 7.4.4.61 | 8 | The content of the ReplyTime IE is not defined | Delete the Response IE subclause here and all references to it in the draft | T | Yes
Pat Kinney | Kinney Consulting | pat.kinney@kinneyconsultingllc.com | 4 | 6.9 | 1 | The length of this section, ranging, has grown too large to be in the MAC Functional clause, instead it should be its own clause just like security. | Move this text over to a new clause titled Ranging | E | Yes
Pat Kinney | Kinney Consulting | pat.kinney@kinneyconsultingllc.com | 5 | 6.9.1 | 21 | use of the term "upper layer" in inconsistent with 802.15.4, which uses "higher layer" | replace "upper" with "higher "in this text and 27 other instances of "upper layer" | E | Yes
Pat Kinney | Kinney Consulting | pat.kinney@kinneyconsultingllc.com | 53 | 7.4.4 | 11 | This Table shows 30 Nested IEs will be requested, which is a significant percentage of the remaining IDs. If this number isn't significantly reduced due to eliminating the need, then the 802.15 ANA will request that only 2 - 4 IDs be assigned and those assignment IDs would need to be multiplexed, similar to external body requests. | Either greatly reduce the amount of IE IDs requested or create a multiplex mechanism to allow 2 - 4 IDs to accommodate the ranging IE needs. | T | Yes
Pat Kinney | Kinney Consulting | pat.kinney@kinneyconsultingllc.com | 89 | 10.2.1.7 | 16 | Inappropriate editor instructions | Change to: Change the first paragraph of 10.1.2.7 and Table 10-9 as shown: | E | Yes
Pat Kinney | Kinney Consulting | pat.kinney@kinneyconsultingllc.com | 89 | 10.2.1.7 | 19 | It is inappropriate to advise the reader as to acceptable operation as per a country's regulations | delete lines 19 - 21. | T | Yes
Pat Kinney | Kinney Consulting | pat.kinney@kinneyconsultingllc.com | 91 | 10.2.7 | 9 | It is a violation of IEEE Style guidelines to request the editor to replace a section of text with another. | edit the text of CCA mode 5 using strike-outs for deletions and underlines for additions. | E | Yes
Pat Kinney | Kinney Consulting | pat.kinney@kinneyconsultingllc.com | 92 | 11.3 | 8 | 1st row, Attribute=phyfixedreplytime, Range: units violate IEEE style guidelines, 4U, 8U, 16U, 32U | replace with 4μs, 8μs, 16μs, 32μs | E | Yes
Pat Kinney | Kinney Consulting | pat.kinney@kinneyconsultingllc.com | 92 | 11.3 | 8 | 1st row, Attribute=phyfixedreplytime, Description: text is redundant and violates IEEE Style guide | replace text with: "Fixed reply time for RDEV using SS-TWR ranging." | T | Yes
Pat Kinney | Kinney Consulting | pat.kinney@kinneyconsultingllc.com | 92 | 11.3 | 8 | 2nd row, Attribute=phyfixedreplytimesupported, Description: text is ambiguous and non-conforming to 802.15.4's style | replace text with: "A value of TRUE indicates RDEV can support a fixed reply time. A value of FALSE indicates that RDEV does not support a fixed reply time." | T | Yes
Pat Kinney | Kinney Consulting | pat.kinney@kinneyconsultingllc.com | 92 | 11.3 | 8 | 3rd row, Attribute=phyHrpUwbPhrA0, Description: typo | change “specifics” to “specifies” | E | Yes
Pat Kinney | Kinney Consulting | pat.kinney@kinneyconsultingllc.com | 92 | 11.3 | 8 | 4th row, Attribute=phyHrpUwbPhrA1, Description: typo | change “specifics” to “specifies” | E | Yes
Pat Kinney | Kinney Consulting | pat.kinney@kinneyconsultingllc.com | 92 | 11.3 | 8 | 5th row, Attribute=phyHrpUwbPhrDataRate, Range: use of "and" is inconsistent with 802.15.4's style | replace "and" with "," | T | Yes
Pat Kinney | Kinney Consulting | pat.kinney@kinneyconsultingllc.com | 93 | 11.3 | 8 | 1st row, Attribute=phyHrpUwbPsr, Range: use of "and" is inconsistent with 802.15.4's style | replace "and" with "," | T | Yes
Pat Kinney | Kinney Consulting | pat.kinney@kinneyconsultingllc.com | 93 | 11.3 | 8 | 1st row, Attribute=phyHrpUwbPsr, Description: This text for this attribute needs to be reduced for clarity. | For HRP-SRDEV, a nonzero value of this attribute overrides the UwbPreambleSymbolRepetitions parameter of the MCPS-DATA.request and defines the length, in symbols, of the SYNC field to be transmitted. | T | Yes
Pat Kinney | Kinney Consulting | pat.kinney@kinneyconsultingllc.com | 93 | 11.3 | 8 | 4th row, Attribute=phyHrpUwbStsPacketConfiguration, Description: text is ambiguous and inconsistent with 802.15.4's style | Change to: "This attribute specifies the presence and position of the STS field in the PPDU as per Table 27" | T | Yes
Pat Kinney | Kinney Consulting | pat.kinney@kinneyconsultingllc.com | 93 | 11.3 | 8 | 5th row, Attribute: inclusion of multiple attributes per row is ambiguous, confusing, and is inconsistent with 802.15.4's style | add a row in the table for each attribute with a description that is specific to that attribute | T | Yes
Pat Kinney | Kinney Consulting | pat.kinney@kinneyconsultingllc.com | 93 | 11.3 | 8 | 5th row, Description: description is confusing and misleading, and not consistent with 802.15.4 style | change to: "When the value of phyHrpUwbStsPacketConfiguration = 2, and A0=0, and A1=0, this attribute defines the duration of time between the PSDU field and the STS field in units of 4 chips | T | Yes
Pat Kinney | Kinney Consulting | pat.kinney@kinneyconsultingllc.com | 93 | 11.3 | 8 | 6th row, Attribute=phyHrpUwbStsPC2TxGap, Description: description is confusing, misleading, and not consistent with 802.15.4 style | Change to: When the value of phyHrpUwbStsPacketConfiguration = 2, this attribute defines the duration of the time between the PSDU and the STS fields in units of 4 chips as per 16.2.6.1. | T | Yes
Pat Kinney | Kinney Consulting | pat.kinney@kinneyconsultingllc.com | 94 | 11.3 |  | 2nd row, Attribute=phyHrpUwbStsVUpper96, Description: description is inconsistent with 802.15.4 style | Change to "Attribute supplies the least significant 32 bits of the 128-bit value V used in the DRBG for generating the STS. This attribute shall not be modified during packet transmission or reception." | T | Yes
Pat Kinney | Kinney Consulting | pat.kinney@kinneyconsultingllc.com | 96 | 16.2 | 21 | Lines 21- 25 contain repetitive text not in conformance with the IEEE Style Guidelines. | Replace lines 21-25 with "The HRP-SRDEV shall support transmission and reception of packets as specified in Table 27. Figure 73 provides an informative depiction of the STS position in the PPDU as well as the position of RMARKER as defined in 6.9.1" | T | Yes
Pat Kinney | Kinney Consulting | pat.kinney@kinneyconsultingllc.com | 97 | 16.2 | 1 | Table 27 states that STS field may be inserted after the SFD field yet before the PHR field, or after the PSDU field, this conflicts with Figure 5-9 of 802.15.4-2015 which shows that the PSDU is the end of the PPDU. | Rewrite clause 5 to show instances of a new field(s) that contains the STS field. | T | Yes
Pat Kinney | Kinney Consulting | pat.kinney@kinneyconsultingllc.com | 97 | 16.2 | 4 | Figure 73 shows a "SYNC" field preceding the SFD field. Figures 12-2, 15-2 of 802.15.4-2015 shows a "Preamble" field that precedes the SFD field. The only clause in 802.15.4 that uses SYNC instead of preamble is Clause 16. If SYNC is different than preamble, then it must be defined as such, and all 802.15.4 architecture descriptions must be rewritten to show the proper use of SYNC and preamble fields. | Replace all references to "SYNC" fields with "preamble" | T | Yes
Pat Kinney | Kinney Consulting | pat.kinney@kinneyconsultingllc.com | 96 | 16.1 | 7 | The use of shall in the following "A device incorporating these modes shall be termed a secure ranging device (SRDEV), where the term HRP-SRDEV denotes an HRP UWB PHY based SRDEV" violates the IEEE 802 style guide. | Change sentence to read: "A device incorporating these modes is referred to as a secure ranging device (SRDEV), where the term HRP-SRDEV denotes an HRP UWB PHY based SRDEV" | T | Yes
Pat Kinney | Kinney Consulting | pat.kinney@kinneyconsultingllc.com | 96 | 16.1 | 10 | The use of must in the following "To be classified as an HRP-SRDEV a device must support the mandatory HRP-SRDEV requirements specified within this HRP UWB PHY clause." violates the IEEE 802. style guide. | delete sentence | T | Yes
Pat Kinney | Kinney Consulting | pat.kinney@kinneyconsultingllc.com | 96 | 16.2 | 19 | The hanging paragraph violates the IEEE 802 style guide. | change 16.2 title to "HRP UWB PPDU", add new 16.2.1 titled "PPDU format" which includes the text in 802.15.4-2015 up to old 16.2.1, change 16.2.2 to "PPDU encoding process", etc. | E | Yes
Pat Kinney | Kinney Consulting | pat.kinney@kinneyconsultingllc.com | 96 | 16.1 | 13 | The use of Base PRF in the text "Operation at the nominal 64 MHz PRF, termed the Base PRF and referred to as the “BPRF mode” in this clause." is not used anywhere else and does not add to the understanding of this text. | delete "termed the Base PRF and" | E | Yes
Pat Kinney | Kinney Consulting | pat.kinney@kinneyconsultingllc.com | 96 | 16.1 | 14 | The text "This BPRF mode shall also include the capability to interwork with legacy (nonHRP-SRDEV) HRP UWB PHY devices at this PRF by omitting the STS." is impossible to validate and serves no purpose in this standard. | delete sentence | T | Yes
Pat Kinney | Kinney Consulting | pat.kinney@kinneyconsultingllc.com | 97 | 16.2.1 | 8 | The use of "otherwise" is technically confusing, perhaps it is referring to non-HPRF and non-BPRF modes. | Change text to read "For the HPRF mode, modulate and spread the PHR and PSDU as described in 16.3.4. For the BPRF mode the PHR shall be modulated using BPM-BPSK at 850 kb/s (or optionally at 6.8 Mb/s). In all other cases modulate and spread PSDU according to the method described in 16.3.1 and 16.3.2, where the PHR is modulated using BPM-BPSK at either 850 kb/s or 110 kb/s and the PHY Payload field is modulated at the rate use for the PHR." | T | Yes
Pat Kinney | Kinney Consulting | pat.kinney@kinneyconsultingllc.com | 98 | 16.2.5.1 | 14 | The use of "shall" in the following text violates IEEE Style Guide: "The HRP-SRDEV shall support transmission of the SYNC field based on the length 91 codes specified in Table 28 and the parameters specified in Table 29. This shall be enabled when the phyCurrentCode attribute is set to specify one of the Code index values specified in Table 28." | Change to: "The SYNC field contains a length 91 code specified in Table 28 with the Code index value as per the phyCurrentCode along with the preamble parameters specified in Table 29." | T | Yes
Pat Kinney | Kinney Consulting | pat.kinney@kinneyconsultingllc.com | 98 | 16.2.5.1 | 15 | The text "Each code sequence consists of 81 pulses (positive and negative as denoted in Table 2) and 10 zeros." is incorrect and violates the 802.15.4 style of specify a behavior only once. | delete sentence | T | Yes
Pat Kinney | Kinney Consulting | pat.kinney@kinneyconsultingllc.com | 98 | 16.2.5.1 | 16 | The sentence "The selected code sequence C i is spread as described above to generate the preamble symbol Si using the delta function δ L and length L as given in Table 3." is incorrect (Table 3 is wrong), violates IEEE editing guidelines (above is not correct), and is not needed as it merely repeats behavior previously explained. | delete sentence | T | Yes
Pat Kinney | Kinney Consulting | pat.kinney@kinneyconsultingllc.com | 98 | 16.2.5.1 | 19 | The following sentence is erroneous: "The number of preamble symbol repetitions (PSR) defines the length of the SYNC field, i.e. the N sync repetitions of S i ". | Change to "The number of preamble symbol repetitions (PSR) is one factor in the length of the SYNC field." | T | Yes
Pat Kinney | Kinney Consulting | pat.kinney@kinneyconsultingllc.com | 98 | 16.2.5.1 | 20 | The following text does not comply with IEEE style guidelines: "Mandatory PSR are 32 and 64 symbols. Optional PSR are 16, 24, 48, 96, 128 and 256 symbols." | Change text to: "The HRP-SRDEV shall support transmission of 32 and 64 symbol PSR values with optional PSR values being 16, 24, 48, 96, 128, and 256 symbols." | T | Yes
Pat Kinney | Kinney Consulting | pat.kinney@kinneyconsultingllc.com | 98 | 16.2.5.1 | 21 | The following sentence is redundant since it is declared in Table 11.2: The SYNC field length is specified by the phyHrpUwbPsr attribute. | delete sentence | T | Yes
Pat Kinney | Kinney Consulting | pat.kinney@kinneyconsultingllc.com | 100 | 16.2.6 | 9 | The following editorial text violates the IEEE Style Guide in that hanging paragraphs are not allowed.: "Add the following paragraphs and clause 16.2.6.1 into clause 16.2.6 just before the start of clause 16.2.7:" | change editorial directions to form subclauses 16.2..6.1 PHR field overview and 16.2.6.2 PHR field for the HRP-SRDEV in HPRF mode | T | Yes
Pat Kinney | Kinney Consulting | pat.kinney@kinneyconsultingllc.com | 100 | 16.2.6 | 10 | The following text: "In the BPRF mode, the HRP-SRDEV shall use the PHR as specified above. Optionally, this PHR may be sent at the same symbol rate as the data." violates style guide in use of "above" and in use of "shall". | change text to: "In the BPRF mode, the HRP-SRDEV shall either use the PHR as previously specified is this subclause or optionally, this PHR may be sent at the same symbol rate as the data" | T | Yes
Pat Kinney | Kinney Consulting | pat.kinney@kinneyconsultingllc.com | 100 | 16.2.6 | 12 | The following text violates the syle guide in that mandatory behavior is declared twice: "In the HPRF mode, the HRP-SRDEV shall use the PHR as specified in 16.2.6.1." 16.2.6.1 includes the same declaration. | delete sentence | T | Yes
Pat Kinney | Kinney Consulting | pat.kinney@kinneyconsultingllc.com | 101 | 16.2.8 | 29 | The following text uses incorrect terminology: using length instead of duration. | change text to read: "The duration of these gaps shall be 512 chips." | T | Yes
Pat Kinney | Kinney Consulting | pat.kinney@kinneyconsultingllc.com | 101 | 16.2.6.1 | 1 | Bits A0 and A1 should not be a part of this standard and should not be described. A standard is used to achieve a specific behavior in an interoperable manner. The cited text describes general purpose bits "... and two bits A0 and A1 for application specific use" with a purpose not defined in the standard. | delete the bits and all description of their inclusion. | T | Yes
Pat Kinney | Kinney Consulting | pat.kinney@kinneyconsultingllc.com | 102 | 16.2.8.1 | 20 | The text starting at line 20 to line 22 is essentially a repeat of text at 7.4.4.44. | delete this text: "The RSKI IE ( ) is provided as a possible mechanism to synchronize the values of V and the Key between HRP-SRDEVs before they participate in a ranging exchange employing the STS." | T | Yes
Pat Kinney | Kinney Consulting | pat.kinney@kinneyconsultingllc.com | 103 | 16.3.3.2 | 22 | The text "Additionally, this encoder shall be returned to the all zero state by separately appending six zero bits to both the PHR and the PSDU." is not necessary. The sentence before it specifies that the encoder shall be initialized. | delete sentence | T | Yes
Pat Kinney | Kinney Consulting | pat.kinney@kinneyconsultingllc.com | 109 | 16.8 | 4 | the following text: "The HRP-SRDEV includes a number of mandatory elements: three PPDU formats applying to both BPRF and HPRF modes, and in HPRF mode, two lengths of SYNC, four SFD patterns, STS in one or two segments of three possible lengths, two data rates, and multiple data payload length possibilities. This represents a large set of combinations of mandatory options to support. To simplify this, a reduced set of HRP-SRDEV operating modes is defined in and . These specify combinations of parameters suitable for typical use cases of BPRF and HPRF modes. Combinations that are not included in either in or shall be non-mandatory." is not only confusing and using incorrect terminology, it is also erroneous. The editor needs to rethink what is the intention for this section and then write it again. Errors found include: mandatory elements are not optional, hence Table 38 and Table 39 must include all of these mandatory elements not a "reduced set"; the use of "mandatory options" is an oxymoron. | rewrite this text in accordance with editorial style guide. | T | Yes
Pat Kinney | Kinney Consulting | pat.kinney@kinneyconsultingllc.com | 111 | 19.1 | 19 | EPC is not defined in Clause 3 | define EPC in clause 3 | E | Yes
Pat Kinney | Kinney Consulting | pat.kinney@kinneyconsultingllc.com | 111 | 19.1 | 21 | PRP is not defined in Clause 3 | define PRP in clause 3 | E | Yes
Pat Kinney | Kinney Consulting | pat.kinney@kinneyconsultingllc.com | 111 | 19.1 | 23 | This lead-in sentence does not need to state requirements, rather it should only guide the reader to understand the various mode types | Change text to read: The LRP UWB PHY includes the following transmission modes: | E | Yes
Pat Kinney | Kinney Consulting | pat.kinney@kinneyconsultingllc.com | 111 | 19.1 | 30 | The following sentence is confusing and erroneous: "For LRP-SRDEV, the Base mode and extended modes shall be implemented with both single and dual frequency modulation schemes, while all other modes are optional." There are no "single and dual frequency modulation schemes" described in the text, however there is za Dual-frequency mode. The terminology used here SUCKS! it needs to be rewritten using consistant terminology. | rewrite text to something like "Mandatory modes for a LRP-SRDEV are the base and the extended. …. | T | Yes
Pat Kinney | Kinney Consulting | pat.kinney@kinneyconsultingllc.com | 113 | 19.2 | 8 | comma missing in the following text: "1, 2 or 4 MHz." | change text to 1 MHz, 2 MHz, or 4 MHz. | E | Yes
Pat Kinney | Kinney Consulting | pat.kinney@kinneyconsultingllc.com | 113 | 19.2 | 14 | comma missing in the following text: "8, 16 or 32-PPM" | change text to 8-PPM, 16-PPM, or 32-PPM. | E | Yes
Pat Kinney | Kinney Consulting | pat.kinney@kinneyconsultingllc.com | 114 | 19.4.2 | 9 | comma missing in the following text: "1, 2 or 4 MHz." | change text to 1 MHz, 2 MHz, or 4 MHz. | E | Yes
Pat Kinney | Kinney Consulting | pat.kinney@kinneyconsultingllc.com | 122 | 19.7.3.1 | 3 | the text is not stated correctly, it doesn't indicate which mask of Table 44 to use. | change text to read: "For each channel supported by a LRP-SRDEV, the transmitter shall be capable of operating with the respective power spectral density defined in Table 44 and shown in Figure 85." | T | Yes
Pat Kinney | Kinney Consulting | pat.kinney@kinneyconsultingllc.com | 125 | 19.8 | 10 | The following text is not necessary: "Receiving devices shall be capable of receiving at least one channel allowed by regulations for the region(s) in which the device operates." | delete sentence | T | Yes
Pat Kinney | Kinney Consulting | pat.kinney@kinneyconsultingllc.com | 125 | 19.9.1 | 16 | text incorrectly written, using terms appropriate for rates rather than durations | change text to read: "The receive-to-transmit turnaround time for an LRP-SRDEV with the attribute phyFixedReplyTimeSupported set to true shall be less than the minimal supported value for phyFixedReplyTime." | T | Yes
Pat Kinney | Kinney Consulting | pat.kinney@kinneyconsultingllc.com | 125 | 19.9.2 | 20 | text incorrectly written, using terms appropriate for rates rather than durations | change text to read: "The transmit-to-receive turnaround time for an LRP-SRDEV with the attribute phyFixedReplyTimeSupported set to true shall be less than the minmal supported value for phyFixedReplyTime." | T | Yes
Pat Kinney | Kinney Consulting | pat.kinney@kinneyconsultingllc.com | 3 | Abstract | 1 | Still missing abstract. Those can be filled later, but it would be nice to have at least something here. | Add abstract | E | Yes
Pat Kinney | Kinney Consulting | pat.kinney@kinneyconsultingllc.com | 3 | Keywords | 3 | Still missing keywords. Those can be filled later, but it would be nice to have at least something here. I mean the people who writes this should have idea what they are doing and what are right keywords. | Add keywords | E | Yes
Pat Kinney | Kinney Consulting | pat.kinney@kinneyconsultingllc.com | 14 | 6.9.1 | 16 | This is first use of DRBG, expand on first use. | expand acronym on first use | E | No
Pat Kinney | Kinney Consulting | pat.kinney@kinneyconsultingllc.com | 14 | 6.9.1 | 17 | CIR is unknown acronym, not defined in the section 3, or anywhere else in the standard. | Expand and explain what a CIR is and do not use acronym. | E | No
Pat Kinney | Kinney Consulting | pat.kinney@kinneyconsultingllc.com | 14 | 6.9.1 | 41 | Is this same as "Time Difference of Arrival"? If so then this is first use of the TDOA acronym, so change to "Time Difference of Arrival (TDOA)" |  | E | No
Pat Kinney | Kinney Consulting | pat.kinney@kinneyconsultingllc.com | 14 | 6.9.1 | 41 | Is this same as "one way ranging"? if so then this is first use of the acronym, so define it here by adding (OWR) at the end. "One way" has been spelled in 3 different ways: one way "one-way" One-way Use only one of them. | Use one spelling | E | No
Pat Kinney | Kinney Consulting | pat.kinney@kinneyconsultingllc.com | 14 | 6.9.1 | 41 | First use of double-sided two-way ranging, so add (DS-TWR) to here. | add (DS-TWR) | E | No
Pat Kinney | Kinney Consulting | pat.kinney@kinneyconsultingllc.com | 14 | 6.9.1 | 40 | First use of single-sided two-way ranging, so add (SS-TWR) here. | add (SS-TWR) | E | No
Pat Kinney | Kinney Consulting | pat.kinney@kinneyconsultingllc.com | 15 | 6.9.1 | 5 | This text says that TxRangingCounter reports things only if an acknowledged transmission is used. I would expect that it would report stuff always when we have ranging enabled in MCPS-DATA.request. The TxRangingCounter and RxRangingCounters are only valid if ranging is requested, otherwise we do not have RFRAME. This should probably also include that statement. | Add text to inform reader that the TxRangingCounter and RxRangingCounters are only valid if ranging is requested, otherwise we do not have RFRAME. | T | Yes
Pat Kinney | Kinney Consulting | pat.kinney@kinneyconsultingllc.com | 15 | 6.9.1 | 9 | Again, this paragraph is only meaningful if the ranging is enabled in incoming frame. | add text indicating when this paragraph is appropriate | T | Yes
Pat Kinney | Kinney Consulting | pat.kinney@kinneyconsultingllc.com | 15 | 6.9.1.1 | 22 | phyCurrentPage attribute does not tell which phy is in use. For example both SUN O-QPSK PHY and TVWS PHY use channel page of 9, but only TVWS PHY supports ranging. This should be rewritten to just say "depending on the current PHY." |  | T | Yes
Pat Kinney | Kinney Consulting | pat.kinney@kinneyconsultingllc.com | 15 | 6.9.1.2 | 24 | Capitalize acronym definition. I.e., change "ranging scheduling time unit (RSTU)" to "Ranging Scheduling Time Unit (RSTU)". |  | E | No
Pat Kinney | Kinney Consulting | pat.kinney@kinneyconsultingllc.com | 16 | 6.9.1.2 | 13 | This is first use of RPCS IE acronym, so it should be spelled out. | spell out RPCS | E | No
Pat Kinney | Kinney Consulting | pat.kinney@kinneyconsultingllc.com | 16 | 6.9.3 | 22 | This is first use of RRTD IE acronym, so it should be spelled out. | spell out RRTD | E | No
Pat Kinney | Kinney Consulting | pat.kinney@kinneyconsultingllc.com | 16 | 6.9.3 | 27 | This is not true for some of the ranging modes. For example the SP3 mode is not compatible at all with normal frames. Also any changes to DPS are not compatible. Because of this architectural change where ranging can be in mode where we are not compatible with normal use of RDEV we should provide much better specification how to handle different situations like timeouts, retransmissions etc. | Add additional text as to a mechanism on how to handle different situations like timeouts, retransmissions etc. | T | Yes
Pat Kinney | Kinney Consulting | pat.kinney@kinneyconsultingllc.com | 16 | 6.9.4 | 38 | Section 8.2.15.1 MLME-DPS.request is vague whether the DpsIndex is changed for one MLME-DATA.request or what. The DpsIndexDuaration says that "The number of symbols for which the transmitter and receiver will utilize the respective DPS indices if a MCPS-DATA.request primitive is not issued." which would indicate that DpsIndexDuration is not used at all of MCPS-DATA.request is issued, i.e., it is only used on responder side (or initiator who called MLME-DPS.request, but never followed it up with MCPS-DATA.request). There is also text saying "The use of the index for the transmitter and receiver is enabled or disabled exactly once per primitive request." which is also not clear what it is trying to say. I think it is trying to say that they MLME-DPS.request only affects exactly one frame, i.e., DPS is reset back to normal after MCSP-DATA.confirm in the transmitter and MCSP-DATA.indication on the receiver are called. Then the last paragraph has text that only applies to transmitter, as receiver will never call MCSP-DATA.request... | Correct noted issues in the MLME-DPS.request/confirm/indication, i.e. those sections should be modified by this document too. | T | Yes
Pat Kinney | Kinney Consulting | pat.kinney@kinneyconsultingllc.com | 17 | 6.9.5.2 | 26 | As Single-sided two-way ranging was already used before and there is acronym SS-TWR for this, in theory this should be replaced with just SS-TWR. On the other hand changing this to SS-TWR should make table of contents and outline much harder to follow, as there would be just acronyms there. Perhaps it is better to just add the acronym to end of this header even when it was already defined before, i.e., change this to say "Single-sided two-way ranging (SS-TWR)" |  | E | No
Pat Kinney | Kinney Consulting | pat.kinney@kinneyconsultingllc.com | 17 | 6.9.4 | 2 | I do not think this really protects the PHY from transmissions by malicous nodes. Malicious nodes can simply use multiple radios and send traffic using all possible DPS codes (there is only 8 of them), and cause the PHY not to be able to receive frames. So this does not protect anything really from malicious nodes. It will make it so that non-malicious nodes on the same network will not cause unintenteded problems by transmitting at the same time. |  | T | No
Pat Kinney | Kinney Consulting | pat.kinney@kinneyconsultingllc.com | 17 | 6.9.4 | 1 | As there is only less than ten different DPS codes, changing DPS cannot really hide the PHY's transmissions from malicious nodes. Malicious nodes could simply use multiple radios one for each DPS (or use software defined radio to do same) and listen all possible DPS sequences at the same time. Term "malicious" usually means it is attacker, and to hide/protect anything from them is considered security feature. This is not security feature because number of DPS sequences is so small. This will hide/protect stuff from other normal nodes, as they will not actively cause problems by trying to guess the correct DPS. Change term "malicious nodes" to "other nodes in the network". |  | T | No
Pat Kinney | Kinney Consulting | pat.kinney@kinneyconsultingllc.com | 17 | 6.9.4 | 5 | I do not think this is true. The timers are initiated when both ends call MLME-DPS.request, not when sending or receiving frames. |  | T | No
Pat Kinney | Kinney Consulting | pat.kinney@kinneyconsultingllc.com | 17 | 6.9.4 | 13 | The text in section 8.2.15.3 says "The MLME-DPS.indication primitive indicates the expiration of the DpsIndexDuration and the resetting of the DPS values in the PHY." This would indicate that the MLME-DPS.indication would automatically reset the indexes back to default values, but this removed text here said that this must be done by manually calling the MLME-DPS.request. When the original text was there it was clear that this needs to be done, when this text was removed the text in 8.2.15.3 makes it unclear what should be done. I think correct fix is to move this kind of text to the 8.2.15.3 to the MLME-DPS.indication description and tell explictly there whether it needs to call MLME-DPS.request to reset parameters or not. |  | T | Yes
Pat Kinney | Kinney Consulting | pat.kinney@kinneyconsultingllc.com | 17 | 6.9.5.2 | 27 | Not first use of SS-TWR do not expand here. |  | E | No
Pat Kinney | Kinney Consulting | pat.kinney@kinneyconsultingllc.com | 17 | 6.9.5.1 | 23 | Replace double-sided two-way ranging with DS-TWR. |  | E | No
Pat Kinney | Kinney Consulting | pat.kinney@kinneyconsultingllc.com | 17 | 6.9.5.1 | 22 | What is the difference between "simple single-sided two-way ranging" and "single-sided two-way ranging"? Should they both be same. If they are same replace with SS-TWR. |  | E | No
Pat Kinney | Kinney Consulting | pat.kinney@kinneyconsultingllc.com | 17 | 6.9.5.1 | 24 | Replace time difference of arrival with TDOA |  | E | No
Pat Kinney | Kinney Consulting | pat.kinney@kinneyconsultingllc.com | 17 | 6.9.5.2 | 30 | Replace Single-sided two-way ranging with SS-TWR. |  | E | No
Pat Kinney | Kinney Consulting | pat.kinney@kinneyconsultingllc.com | 17 | 6.9.5.1 | 24 | If "angle-of-arrival" and "angle of arrival" are same, then this is first use of acronym, but the spelling should be fixed to match the section 3, i.e. change "angle-of-arrival (AOA)" to "angle of arrival (AOA)" |  | E | No
Pat Kinney | Kinney Consulting | pat.kinney@kinneyconsultingllc.com | 18 | 6.9.5.3 | 23 | This is not the first use of the term Double-sided two-way ranging (DS-TWR). See discussion about SS-TWR header earlier. |  | E | No
Pat Kinney | Kinney Consulting | pat.kinney@kinneyconsultingllc.com | 18 | 6.9.5.3 | 24 | Already used in the header. I.e replace with DS-TWR. |  | E | No
Pat Kinney | Kinney Consulting | pat.kinney@kinneyconsultingllc.com | 18 | 6.9.5.3 | 24 | Replace single-sided two-way ranging with SS-TWR. |  | E | No
Pat Kinney | Kinney Consulting | pat.kinney@kinneyconsultingllc.com | 18 | 6.9.5.2 | 14 | Replace with DS-TWR. |  | E | No
Pat Kinney | Kinney Consulting | pat.kinney@kinneyconsultingllc.com | 18 | 6.9.5.3 | 28 | Replace double-sided two-way ranging with DS-TWR. |  | E | No
Pat Kinney | Kinney Consulting | pat.kinney@kinneyconsultingllc.com | 18 | 6.9.5.2 | 5 | Usually when we talk about clock offset, that is constant offset from the real time. I think clock skew or drift might be better terms, or talk about frequence offset instead of clock offset. |  | T | No
Pat Kinney | Kinney Consulting | pat.kinney@kinneyconsultingllc.com | 18 | 6.9.5.2 | 16 | Not first use of time of flight replace with TOF. |  | E | No
Pat Kinney | Kinney Consulting | pat.kinney@kinneyconsultingllc.com | 18 | 6.9.5.3 | 25 | Replace time of flight with TOF. |  | E | No
Pat Kinney | Kinney Consulting | pat.kinney@kinneyconsultingllc.com | 18 | 6.9.5.2 | 2 | If this is same as "time of flight" i.e., the term without dashes, then replace this with TOF. |  | E | No
Pat Kinney | Kinney Consulting | pat.kinney@kinneyconsultingllc.com | 18 | 6.9.5.2 | 6 | If this is same as "time of flight" i.e., the term without dashes, then replace this with TOF. |  | E | No
Pat Kinney | Kinney Consulting | pat.kinney@kinneyconsultingllc.com | 18 | 6.9.5.2 | 9 | If this is same as "time of flight" i.e., the term without dashes, then replace this with TOF. |  | E | No
Pat Kinney | Kinney Consulting | pat.kinney@kinneyconsultingllc.com | 19 | 6.9.5.5 | 16 | Not first use of TDOA acronym, do not expand. |  | E | No
Pat Kinney | Kinney Consulting | pat.kinney@kinneyconsultingllc.com | 19 | 6.9.5.5 | 15 | This is not first use of the acronym, but table of contents stay much more readable when acronyms are spelled out in the section headers, so I would still keep this as it is now and violate the style guide. I.e., no change here. |  | E | No
Pat Kinney | Kinney Consulting | pat.kinney@kinneyconsultingllc.com | 19 | 6.9.5.4 | 13 | Replace with DS-TWR. |  | E | No
Pat Kinney | Kinney Consulting | pat.kinney@kinneyconsultingllc.com | 19 | 6.9.5.4 | 8 | Replace with DS-TWR. |  | E | No
Pat Kinney | Kinney Consulting | pat.kinney@kinneyconsultingllc.com | 19 | 6.9.5.3 | 2 | If this is same as "time of flight" i.e., the term without dashes, then replace this with TOF. |  | E | No
Pat Kinney | Kinney Consulting | pat.kinney@kinneyconsultingllc.com | 20 | 6.9.5.7 | 17 | Not first use of AOA acronym, do not expand. |  | E | No
Pat Kinney | Kinney Consulting | pat.kinney@kinneyconsultingllc.com | 20 | 6.9.5.7 | 16 | If "Angel of arrival" and "angle-of-arrival" are same, the AOA term was already defined ealier, so this should not be expanded here, but as this section header, I like the expanded out version with acronym better than only the acronym as it makes table of contents easier to read. Anyways there is both angle-of-arrival and angle of arrival spellings for this, use only one of them. |  | E | No
Pat Kinney | Kinney Consulting | pat.kinney@kinneyconsultingllc.com | 20 | 6.9.5.8 | 28 | This is not first use of the acronym, but table of contents stay much more readable when acronyms are spelled out in the section headers, so I would still keep this as it is now and violate the style guide. I.e., no change here. |  | E | No
Pat Kinney | Kinney Consulting | pat.kinney@kinneyconsultingllc.com | 20 | 6.9.5.6 | 10 | We currently do not have acronym TWR, spell this out or define TWR. |  | E | No
Pat Kinney | Kinney Consulting | pat.kinney@kinneyconsultingllc.com | 21 | 6.9.6 | 2 | I think it would be better to reduce the complexity of the MCPS-DATA primitives and move all ranging related operations and parameters to separate new MCPS-RANGING primitives set, which could take in to account things like making sure there is no retransmissions and enable ranging for those frames etc. This would make current use of MCPS-DATA much simplier for major use cases where ranging is not used, and would allow adding more complicated paraameters for ranging use. |  | T | Yes
Pat Kinney | Kinney Consulting | pat.kinney@kinneyconsultingllc.com | 21 | 6.9.6 | 7 | How does the MLME-SOUNDING primitives showin in the Figure 6-48 work. There is no real description what they do except they return some data, but where is that data coming and how it is generated is not explained anywhere in the current standard. I think this part should also be clarified. |  | T | Yes
Pat Kinney | Kinney Consulting | pat.kinney@kinneyconsultingllc.com | 21 | 6.9.6 | 15 | If ranging is enabled on the initiator by calling MCPS-DATA.request, does that mean that ranging is enabled until initiator makes next MCPS-DATA.request call with Ranging set to NON_RANGING? If it does not do that it will get ranging information for every single MCSP-DATA.indication, and it needs to call MCSP-DATA.request even when it does not have any frame to send? Should we have some other way of disabling ranging than sending dummy packet using MCSP-DATA.request? |  | T | Yes
Pat Kinney | Kinney Consulting | pat.kinney@kinneyconsultingllc.com | 22 | 6.9.7.1 | 7 | ??? Not really a full paragraph. |  | E | No
Pat Kinney | Kinney Consulting | pat.kinney@kinneyconsultingllc.com | 22 | 6.9.7.3 | 18 | Replace single-sided TWR with SS-TWR. |  | E | No
Pat Kinney | Kinney Consulting | pat.kinney@kinneyconsultingllc.com | 22 | 6.9.7.3 | 19 | First use of RRRT IE acronym, expand here. |  | E | No
Pat Kinney | Kinney Consulting | pat.kinney@kinneyconsultingllc.com | 22 | 6.9.7.3 | 28 | Replace single-sided TWR with SS-TWR. |  | E | No
Pat Kinney | Kinney Consulting | pat.kinney@kinneyconsultingllc.com | 22 | 6.9.7.2 | 12 | If this is same as "time of flight" i.e., the term without dashes, then replace this with TOF. |  | E | No
Pat Kinney | Kinney Consulting | pat.kinney@kinneyconsultingllc.com | 22 | 6.9.7.2 | 10 | There is text using TWR as it would be acronym a lot, but it is not defined anywhere. There is also text using it spelled out, so either define it once and use TWR everywhere, or spell it out everywhere. |  | E | No
Pat Kinney | Kinney Consulting | pat.kinney@kinneyconsultingllc.com | 22 | 6.9.7.3 | 27 | Replace next higher layer with "Originator next higher layer" in left side of figure. |  | E | No
Pat Kinney | Kinney Consulting | pat.kinney@kinneyconsultingllc.com | 22 | 6.9.7.3 | 27 | Replace MLME with "Originator MAC" in left side of figure. |  | E | No
Pat Kinney | Kinney Consulting | pat.kinney@kinneyconsultingllc.com | 22 | 6.9.7.3 | 27 | Replace next higher layer with "Recipient next higher layer" in right side of figure. |  | E | No
Pat Kinney | Kinney Consulting | pat.kinney@kinneyconsultingllc.com | 22 | 6.9.7.3 | 27 | Replace MLME with "Recipient MAC" in right side of figure. |  | E | No
Pat Kinney | Kinney Consulting | pat.kinney@kinneyconsultingllc.com | 22 | 6.9.7.3 | 27 | What information does the RDEV PHY give in this picture? Why do we have the two RDEV PHY items in the middle? I suggest removing them. |  | E | No
Pat Kinney | Kinney Consulting | pat.kinney@kinneyconsultingllc.com | 22 | 6.9.7.3 | 27 | The MCSP-DATA.request parameter is called AckTx, replace ACK with it. |  | E | No
Pat Kinney | Kinney Consulting | pat.kinney@kinneyconsultingllc.com | 23 | 6.9.7.4 | 7 | First use of the RRTI IE acronym, expand here. |  | E | No
Pat Kinney | Kinney Consulting | pat.kinney@kinneyconsultingllc.com | 23 | 6.9.7.4 | 21 | What is RRTI capable device. We do have RRTI IE as acronym, so do you mean device which is capable of sending RRTI IEs? |  | E | No
Pat Kinney | Kinney Consulting | pat.kinney@kinneyconsultingllc.com | 23 | 6.9.7.4 | 21 | Should "frame with the RRTI" be "frame iwth the RRTI IE"? |  | E | No
Pat Kinney | Kinney Consulting | pat.kinney@kinneyconsultingllc.com | 23 | 6.9.7.4 | 17 | Replace Ranging Reply Time Instanteneous IE with RRTI IE. |  | E | No
Pat Kinney | Kinney Consulting | pat.kinney@kinneyconsultingllc.com | 23 | 6.9.7.4 | 20 | This is first use of the RPRT IE, defined it here. I assume this is Ranging Preferred Reply Time IE (RPRT IE) as defined in 7.4.4.34. |  | E | No
Pat Kinney | Kinney Consulting | pat.kinney@kinneyconsultingllc.com | 23 | 6.9.7.4 | 2 | Replace single-sided TWR with SS-TWR. |  | E | No
Pat Kinney | Kinney Consulting | pat.kinney@kinneyconsultingllc.com | 23 | 6.9.7.4 | 15 | Replace single-sided TWR with SS-TWR. |  | E | No
Pat Kinney | Kinney Consulting | pat.kinney@kinneyconsultingllc.com | 23 | 6.9.7.4 | 8 | How is this autonomous operation configured? How does the receipient MAC know it needs and wants to do that? I think the MLME-RX-ENABLE.request done earlier that turns the recipient MAC to allow ranging should include parameters that configures this feature. If not moving configuration to MLME-RX-ENABLE.request, then at least put reference to macRngAckRrtiEnable PIB value here. |  | T | No
Pat Kinney | Kinney Consulting | pat.kinney@kinneyconsultingllc.com | 23 | 6.9.7.4 | Figure 5 | Replace next higher layer with "Originator next higher layer" in left side of figure. |  | E | No
Pat Kinney | Kinney Consulting | pat.kinney@kinneyconsultingllc.com | 23 | 6.9.7.4 | Figure 5 | Replace MLME with "Originator MAC" in left side of figure. |  | E | No
Pat Kinney | Kinney Consulting | pat.kinney@kinneyconsultingllc.com | 23 | 6.9.7.4 | Figure 5 | Replace MLME with "Recipient MAC" in right side of figure. |  | E | No
Pat Kinney | Kinney Consulting | pat.kinney@kinneyconsultingllc.com | 23 | 6.9.7.4 | Figure 5 | Replace next higher layer with "Recipient next higher layer" in right side of figure. |  | E | No
Pat Kinney | Kinney Consulting | pat.kinney@kinneyconsultingllc.com | 23 | 6.9.7.4 | Figure 5 | What information does the RDEV PHY give in this picture? Why do we have the two RDEV PHY items in the middle? I suggest removing them. |  | E | No
Pat Kinney | Kinney Consulting | pat.kinney@kinneyconsultingllc.com | 23 | 6.9.7.4 | Figure 5 | The MCSP-DATA.request parameter is called AckTx, replace ACK with it. |  | E | No
Pat Kinney | Kinney Consulting | pat.kinney@kinneyconsultingllc.com | 23 | 6.9.7.4 | Figure 5 | I think the MLME-RX-ENABLE.request should be shown here, and it should configure the MAC to allow responding to the RRRT IEs autonomously. |  | T | No
Pat Kinney | Kinney Consulting | pat.kinney@kinneyconsultingllc.com | 24 | 6.9.7.4 | 2 | Replace single-sided TWR with SS-TWR. |  | E | No
Pat Kinney | Kinney Consulting | pat.kinney@kinneyconsultingllc.com | 24 | 6.9.7.4 | Figure 6 | Replace next higher layer with "Originator next higher layer" in left side of figure. |  | E | No
Pat Kinney | Kinney Consulting | pat.kinney@kinneyconsultingllc.com | 24 | 6.9.7.4 | Figure 6 | Replace next higher layer with "Recipient next higher layer" in right side of figure. |  | E | No
Pat Kinney | Kinney Consulting | pat.kinney@kinneyconsultingllc.com | 24 | 6.9.7.4 | Figure 6 | Replace MLME with "Originator MAC" in left side of figure. |  | E | No
Pat Kinney | Kinney Consulting | pat.kinney@kinneyconsultingllc.com | 24 | 6.9.7.4 | Figure 6 | Replace MLME with "Recipient MAC" in right side of figure. |  | E | No
Pat Kinney | Kinney Consulting | pat.kinney@kinneyconsultingllc.com | 24 | 6.9.7.4 | Figure 6 | What information does the RDEV PHY give in this picture? Why do we have the two RDEV PHY items in the middle? I suggest removing them. |  | E | No
Pat Kinney | Kinney Consulting | pat.kinney@kinneyconsultingllc.com | 24 | 6.9.7.4 | Figure 6 | This RPRT IE exchange should be inside dotted box, meaning it is suggestion how this can be done. |  | T | No
Pat Kinney | Kinney Consulting | pat.kinney@kinneyconsultingllc.com | 25 | 6.9.7.5 | 6 | This is first use of the RFRT IE acronym, expand here. |  | E | No
Pat Kinney | Kinney Consulting | pat.kinney@kinneyconsultingllc.com | 25 | 6.9.7.5 | Figure 7 | Replace next higher layer with "Originator next higher layer" in left side of figure. |  | E | No
Pat Kinney | Kinney Consulting | pat.kinney@kinneyconsultingllc.com | 25 | 6.9.7.5 | Figure 7 | Replace next higher layer with "Recipient next higher layer" in right side of figure. |  | E | No
Pat Kinney | Kinney Consulting | pat.kinney@kinneyconsultingllc.com | 25 | 6.9.7.5 | Figure 7 | Replace MLME with "Originator MAC" in left side of figure. |  | E | No
Pat Kinney | Kinney Consulting | pat.kinney@kinneyconsultingllc.com | 25 | 6.9.7.5 | Figure 7 | Replace MLME with "Recipient MAC" in right side of figure. |  | E | No
Pat Kinney | Kinney Consulting | pat.kinney@kinneyconsultingllc.com | 25 | 6.9.7.5 | Figure 7 | Do not use MLME-SET to set this kind of mode on. There needs to be timer that automatically brings this back to normal state in case of error etc. Similarly than MLME-DPS or MLME-RX-ENABLE (both have timers that will return things to normal when it expires). Also as almost ALL of the MCSP-DATA.request parameters are ignored when using SP3, I think the recipiient should use MLME-SP3-ENABLE or similar, and the originator should use MCSP-SP3.request which takes only those MCSP-DATA.request parameters that SP3 needs and can use. Then on the recipient the MCSP-SP3.indication is called, and they can send reply with MCSP-SP3.request. The whole operation will expire when the timer expires, or after first SP3 frame is transmitted and received (similarly than MLME-DPS). This same MLME-SP3-ENABLE can also take the per frame related counter parameters needed for DRBG use. |  | T | No
Pat Kinney | Kinney Consulting | pat.kinney@kinneyconsultingllc.com | 25 | 6.9.7.5 | Figure 7 | What are "various IEs to agree configuration"? What IEs are used for this? |  | T | No
Pat Kinney | Kinney Consulting | pat.kinney@kinneyconsultingllc.com | 25 | 6.9.7.5 | Figure 7 | Even here I think the RDEV PHYs in the middle are unneeded, the originator MAC can be shown sending SP3 frame out and that is what goes between the MACs. |  | E | No
Pat Kinney | Kinney Consulting | pat.kinney@kinneyconsultingllc.com | 25 | 6.9.7.5 | Figure 7 | What are the appropriate parameters? What are there left? Why not use separate MCSP-SP3 to send this wierd frame. |  | T | No
Pat Kinney | Kinney Consulting | pat.kinney@kinneyconsultingllc.com | 25 | 6.9.7.5 | Figure 7 | If the only value that comes to the MCSP-DATA.indication is RxRangingCounter then MCSP-SP3.indication would be much better. On the other hand I think there are other paramiters that are valid even in SP3 case. |  | T | No
Pat Kinney | Kinney Consulting | pat.kinney@kinneyconsultingllc.com | 25 | 6.9.7.5 | Figure 7 | What are the appropriate parameters? What are there left? Why not use separate MCSP-SP3 to send this wierd frame. |  | T | No
Pat Kinney | Kinney Consulting | pat.kinney@kinneyconsultingllc.com | 25 | 6.9.7.5 | Figure 7 | If the only value that comes to the MCSP-DATA.indication is RxRangingCounter then MCSP-SP3.indication would be much better. On the other hand I think there are other paramiters that are valid even in SP3 case. |  | T | No
Pat Kinney | Kinney Consulting | pat.kinney@kinneyconsultingllc.com | 25 | 6.9.7.5 | 10 | Move all this MLME-SET.request text to the new MLME-SP3-ENABLE.request, or MLME-STS-ENABLE if this is used for all STS related frames, not only for SP3 frames. |  | T | No
Pat Kinney | Kinney Consulting | pat.kinney@kinneyconsultingllc.com | 25 | 6.9.7.5 | 14 | Move text to separate MCSP-SP3.request message, as there is no data. |  | T | No
Pat Kinney | Kinney Consulting | pat.kinney@kinneyconsultingllc.com | 25 | 6.9.7.5 | 15 | The SP3 mode enabling could be moved to the MLME-RX-ENABLE instead of having separate MLME-STS or MLME-SP3 primitives. Either way, move away from MCPS-DATA |  | T | No
Pat Kinney | Kinney Consulting | pat.kinney@kinneyconsultingllc.com | 25 | 6.9.7.5 | 18 | Are there any other parameters to the MCSP-DATA.indication that are valid than RxRangingCounter and RangingStsFom? Anyways I would suggest completely new MCSP-SP3.indication or MCSP-STS.indication. Or even new MCSP-RANGING. |  | T | No
Pat Kinney | Kinney Consulting | pat.kinney@kinneyconsultingllc.com | 26 | 6.9.7.5 | 18 | There is no way of doing disabling FCS checking in 802.15.4-2015. |  | T | No
Pat Kinney | Kinney Consulting | pat.kinney@kinneyconsultingllc.com | 26 | 6.9.7.5 | 7 | If this is same as "time of flight" i.e., the term without dashes, then replace this with TOF. |  | E | No
Pat Kinney | Kinney Consulting | pat.kinney@kinneyconsultingllc.com | 26 | 6.9.7.5 | Figure 8 | Replace next higher layer with "Originator next higher layer" in left side of figure. |  | E | No
Pat Kinney | Kinney Consulting | pat.kinney@kinneyconsultingllc.com | 26 | 6.9.7.5 | Figure 8 | Replace next higher layer with "Recipient next higher layer" in right side of figure. |  | E | No
Pat Kinney | Kinney Consulting | pat.kinney@kinneyconsultingllc.com | 26 | 6.9.7.5 | Figure 8 | Replace MLME with "Originator MAC" in left side of figure. |  | E | No
Pat Kinney | Kinney Consulting | pat.kinney@kinneyconsultingllc.com | 26 | 6.9.7.5 | Figure 8 | Replace MLME with "Recipient MAC" in right side of figure. |  | E | No
Pat Kinney | Kinney Consulting | pat.kinney@kinneyconsultingllc.com | 26 | 6.9.7.5 | Figure 8 | The MCSP-DATA.request parameter is called AckTx, replace AR=1 with it. |  | E | No
Pat Kinney | Kinney Consulting | pat.kinney@kinneyconsultingllc.com | 26 | 6.9.7.5 | 1 | If multiple ranging exchanges is needed then the MLME-SP3/MLME-RX-ENABLE/MLME-DPS etc cannot expire after first exchange, but stays until the timer expires, or manually disabled by the next higher layer. |  | T | No
Pat Kinney | Kinney Consulting | pat.kinney@kinneyconsultingllc.com | 26 | 6.9.7.5 | Figure 8 | What does this MLME-SET.request do? There is no PIB values for Ranging or Ack data. |  | T | No
Pat Kinney | Kinney Consulting | pat.kinney@kinneyconsultingllc.com | 26 | 6.9.7.5 | Figure 8 | Also in here the RDEV PHYs in the middle are unneeded, so remove them. |  | E | No
Pat Kinney | Kinney Consulting | pat.kinney@kinneyconsultingllc.com | 26 | 6.9.7.5 | Figure 8 | This should also use MLME-RX-ENABLE and give the data needed to calculate the response to that call, so that configures the recipient to be able to reply. |  | T | No
Pat Kinney | Kinney Consulting | pat.kinney@kinneyconsultingllc.com | 27 | 6.9.7.6 | 2 | Replace Double-sided two-way ranging with DS-TWR |  | E | No
Pat Kinney | Kinney Consulting | pat.kinney@kinneyconsultingllc.com | 27 | 6.9.7.6 | 24 | This is not first use of the acronym, use RPRT IE here. |  | E | No
Pat Kinney | Kinney Consulting | pat.kinney@kinneyconsultingllc.com | 27 | 6.9.7.6 | 15 | First use of the RTOF IE acronym, expand here. |  | E | No
Pat Kinney | Kinney Consulting | pat.kinney@kinneyconsultingllc.com | 27 | 6.9.7.6 | 11 | First use of the RRTM IE acronym, expand here. |  | E | No
Pat Kinney | Kinney Consulting | pat.kinney@kinneyconsultingllc.com | 27 | 6.9.7.6 | 8 | Use RRRT IE instead of Ranging Request Reply Time IE. |  | E | No
Pat Kinney | Kinney Consulting | pat.kinney@kinneyconsultingllc.com | 27 | 6.9.7.6 | 4 | We currently do not have acronym TWR, spell this out or define TWR. |  | E | No
Pat Kinney | Kinney Consulting | pat.kinney@kinneyconsultingllc.com | 27 | 6.9.7.6 | Figure 9 | Replace next higher layer with "Originator next higher layer" in left side of figure. |  | E | No
Pat Kinney | Kinney Consulting | pat.kinney@kinneyconsultingllc.com | 27 | 6.9.7.6 | Figure 9 | Replace next higher layer with "Recipient next higher layer" in right side of figure. |  | E | No
Pat Kinney | Kinney Consulting | pat.kinney@kinneyconsultingllc.com | 27 | 6.9.7.6 | Figure 9 | Replace MLME with "Originator MAC" in left side of figure. |  | E | No
Pat Kinney | Kinney Consulting | pat.kinney@kinneyconsultingllc.com | 27 | 6.9.7.6 | Figure 9 | Replace MLME with "Recipient MAC" in right side of figure. |  | E | No
Pat Kinney | Kinney Consulting | pat.kinney@kinneyconsultingllc.com | 27 | 6.9.7.6 | Figure 9 | The MCSP-DATA.request parameter is called AckTx, replace ACK with it. |  | E | No
Pat Kinney | Kinney Consulting | pat.kinney@kinneyconsultingllc.com | 27 | 6.9.7.6 | Figure 9 | The MCSP-DATA.request parameter is called AckTx, replace ACK with it. |  | E | No
Pat Kinney | Kinney Consulting | pat.kinney@kinneyconsultingllc.com | 27 | 6.9.7.6 | Figure 9 | What information does the RDEV PHY give in this picture? Why do we have the two RDEV PHY items in the middle? I suggest removing them. |  | E | No
Pat Kinney | Kinney Consulting | pat.kinney@kinneyconsultingllc.com | 27 | 6.9.7.6 | Figure 9 | Why do we need RRRT IE here? This is unicast, it will never contain any addresses. the RCDT IE already tells we are doing DS-TWR and that this is continuation frame. What is the benefit for having it there? Also I assume this too assumes that things have been agreed beforehand and that the recipient next higher layer has done MLME-RX-ENABLE to enable ranging.. |  | T | No
Pat Kinney | Kinney Consulting | pat.kinney@kinneyconsultingllc.com | 27 | 6.9.7.6 | Figure 9 | I think it would be better to simplify this exchange so it only uses one IE, i.e., RCDT IE. In the beginning it sends RCDT(0), then recipient next higher llayer will send RCDT(1), then originator next higher layer will send RCDT(2,<tx-to-rx-round-trip-time1 from RRTM>, <RX-to-TX-Reply-Time2 from RRTD>). If it wants ranging information for himself it will use RCDT(3,...) instead and will get RCDT(4,<time-of-flight from RTOF) back. That would make the state machine understandable and simple. |  | T | No
Pat Kinney | Kinney Consulting | pat.kinney@kinneyconsultingllc.com | 27 | 6.9.7.6 | 26 | Is this really possible? I mean I would expect reply times to be quite short. Also as the turning on and off the radio is done by next higher layer can it do such operations on time. If the reply time is long that will cause errors in the measurement because of the frequence offsets. The maximum time is few ms anyways. |  | E | No
Pat Kinney | Kinney Consulting | pat.kinney@kinneyconsultingllc.com | 28 | 6.9.7.7 | 2 | Not a first use. Replace with RCDT IE |  | E | No
Pat Kinney | Kinney Consulting | pat.kinney@kinneyconsultingllc.com | 28 | 6.9.7.8 | 24 | First use of the RSKI IE acronym, spell it out. |  | E | No
Pat Kinney | Kinney Consulting | pat.kinney@kinneyconsultingllc.com | 28 | 6.9.7.7 | 5 | Not a first use. Replace with RCDT IE |  | E | No
Pat Kinney | Kinney Consulting | pat.kinney@kinneyconsultingllc.com | 28 | 6.9.7.7 | 17 | This is first use of the acronym change to "Ranging Time-of-Flight IE (RTOF IE)" |  | E | No
Pat Kinney | Kinney Consulting | pat.kinney@kinneyconsultingllc.com | 28 | 6.9.7.7 | Figure 10 | Replace next higher layer with "Originator next higher layer" in left side of figure. |  | E | No
Pat Kinney | Kinney Consulting | pat.kinney@kinneyconsultingllc.com | 28 | 6.9.7.7 | Figure 10 | Replace next higher layer with "Recipient next higher layer" in right side of figure. |  | E | No
Pat Kinney | Kinney Consulting | pat.kinney@kinneyconsultingllc.com | 28 | 6.9.7.7 | Figure 10 | Replace MLME with "Originator MAC" in left side of figure. |  | E | No
Pat Kinney | Kinney Consulting | pat.kinney@kinneyconsultingllc.com | 28 | 6.9.7.7 | Figure 10 | Replace MLME with "Recipient MAC" in right side of figure. |  | E | No
Pat Kinney | Kinney Consulting | pat.kinney@kinneyconsultingllc.com | 28 | 6.9.7.7 | Figure 10 | What information does the RDEV PHY give in this picture? Why do we have the two RDEV PHY items in the middle? I suggest removing them. |  | E | No
Pat Kinney | Kinney Consulting | pat.kinney@kinneyconsultingllc.com | 28 | 6.9.7.7 | Figure 10 | This could use same RCDT stuff explained in Figure 9, except in the final frame the RCDT(2,<tx-to-rx-round-trip-time1 from RRTM>) would miss the RX-to-TX-Reply-Time2 from RRTD (i.e., it would be omitted) and RRT(I) would be included in this frame. |  | T | No
Pat Kinney | Kinney Consulting | pat.kinney@kinneyconsultingllc.com | 29 | 6.9.8 | 13 | Change ", RCM, " with " (RCM),". |  | E | No
Pat Kinney | Kinney Consulting | pat.kinney@kinneyconsultingllc.com | 29 | 6.9.8 | 13 | Any frames with ARC IE, or only Data frames? At least the table 7-16 says only Data frames are allowed. |  | T | No
Pat Kinney | Kinney Consulting | pat.kinney@kinneyconsultingllc.com | 29 | 6.9.7.9 | 2 | I think the protocol between secure element and the upper layer is outside the scope of the PAR of this amendment. This is upper layer protocol carried inside the ranging packets, not related to actual ranging. |  | T | No
Pat Kinney | Kinney Consulting | pat.kinney@kinneyconsultingllc.com | 30 | 6.9.8 | 4 | First use of the RS IEacronym, expand here. |  | E | No
Pat Kinney | Kinney Consulting | pat.kinney@kinneyconsultingllc.com | 30 | 6.9.8 | 4 | First use of the RIRL IE acronym, expand it here. |  | E | No
Pat Kinney | Kinney Consulting | pat.kinney@kinneyconsultingllc.com | 30 | 6.9.8 | 9 | First use of the RCMA IE acronym, spell it out. |  | E | No
Pat Kinney | Kinney Consulting | pat.kinney@kinneyconsultingllc.com | 30 | 6.9.8 | 4 | Is there any other messages that can contain those IEs, or are they always in RCM? If so what other frames can convey these IEs? |  | T | No
Pat Kinney | Kinney Consulting | pat.kinney@kinneyconsultingllc.com | 30 | 6.9.8.1 | 29 | What is this MinimumBlockLength? PIB value? Value from ARC IE? Why italics? |  | T | No
Pat Kinney | Kinney Consulting | pat.kinney@kinneyconsultingllc.com | 30 | 6.9.8.1 | 29 | What is this MinimumBlockLength? PIB value? Value from ARC IE? Why italics? |  | T | No
Pat Kinney | Kinney Consulting | pat.kinney@kinneyconsultingllc.com | 31 | 6.9.8.1 | 14 | What is this Ranging Interval Update message, is it (data?) frame with Ranging Interval Update IE (RIU IE)? |  | T | No
Pat Kinney | Kinney Consulting | pat.kinney@kinneyconsultingllc.com | 31 | 6.9.8.1 | 29 | What is this Ranging Interval Update message, is it frame with Ranging Interval Update IE (RIU IE)? |  | T | No
Pat Kinney | Kinney Consulting | pat.kinney@kinneyconsultingllc.com | 31 | 6.9.8.1 | 25 | Use RS IE instead of Ranging Scheduling IE. |  | E | No
Pat Kinney | Kinney Consulting | pat.kinney@kinneyconsultingllc.com | 31 | 6.9.8.1 | 5 | This is not first use of RFRAME, just use acronym. Also in the figure 13 this is called "Ranging Phase" not "Ranging Frame Phase". |  | E | No
Pat Kinney | Kinney Consulting | pat.kinney@kinneyconsultingllc.com | 32 | 6.9.8.1 | 8 | First use of the acronym so defined it here by adding (SRRR IE). |  | E | No
Pat Kinney | Kinney Consulting | pat.kinney@kinneyconsultingllc.com | 33 | 6.9.8.2.1 | 42 | First use of the acronym, defined it here, i.e. add (RCR IE) at the end. |  | E | No
Pat Kinney | Kinney Consulting | pat.kinney@kinneyconsultingllc.com | 33 | 6.9.8.2.1 | 19 | This is first use of the acronym of RIU IE, define it here, by adding (RIU IE). |  | E | No
Pat Kinney | Kinney Consulting | pat.kinney@kinneyconsultingllc.com | 33 | 6.9.8.2.1 | 35 | This is not first use, use RIU IE instead. |  | E | No
Pat Kinney | Kinney Consulting | pat.kinney@kinneyconsultingllc.com | 33 | 6.9.8.2.1 | 44 | This is not first use, use RIU IE instead. |  | E | No
Pat Kinney | Kinney Consulting | pat.kinney@kinneyconsultingllc.com | 33 | 6.9.8.1 | 4 | Frame counter is only incremented for each secured frame. SP3 frames are not processed by the security processing, thus they cannot increment the frame counter. Also it is impossible to increment frame counter if we do not know who we are communicating with and with what key (if frame coutners are per key). Sequence numbers can be incremented, but even then I do not think there is any point of increment them either. |  | T | Yes
Pat Kinney | Kinney Consulting | pat.kinney@kinneyconsultingllc.com | 33 | 6.9.8.1 | 7 | If payload only mode is used, it still does not have SP3 frames, so how can it have SP3 Ranging Phase. |  | T | Yes
Pat Kinney | Kinney Consulting | pat.kinney@kinneyconsultingllc.com | 33 | 6.9.8.2.1 | 22 | Is this Round period same as Round interval? |  | T | No
Pat Kinney | Kinney Consulting | pat.kinney@kinneyconsultingllc.com | 33 | 6.9.8.2.1 | 29 | There is no Number of Ranging Round field in ARC IE. Replace with Number of Active Ranging Rounds. |  | E | No
Pat Kinney | Kinney Consulting | pat.kinney@kinneyconsultingllc.com | 33 | 6.9.8.2.1 | 31 | There is no Number of Ranging Round field in ARC IE. Replace with Number of Active Ranging Rounds. |  | E | No
Pat Kinney | Kinney Consulting | pat.kinney@kinneyconsultingllc.com | 33 | 6.9.8.2.1 | 39 | There is no Ranging Round Start IE defined. |  | T | Yes
Pat Kinney | Kinney Consulting | pat.kinney@kinneyconsultingllc.com | 33 | 6.9.8.2.1 | 37 | What is this slot offset, and how does it affect the timing? |  | T | Yes
Pat Kinney | Kinney Consulting | pat.kinney@kinneyconsultingllc.com | 33 | 6.9.8.2.1 | 18 | This structure is extremely complicated, and the text here is so full of other errors that it is impossible to understand how this is supposed to work. This section should have in the beginning list of all parameters, where they are coming, and general overall structure of the structure, how large they are (in bits) etc. |  | T | Yes
Pat Kinney | Kinney Consulting | pat.kinney@kinneyconsultingllc.com | 34 | 6.9.8.2.1 | 1 | Use RCR IE. |  | E | No
Pat Kinney | Kinney Consulting | pat.kinney@kinneyconsultingllc.com | 34 | 6.9.8.2.1 | 1 | This is not first use, use RIU IE instead. |  | E | No
Pat Kinney | Kinney Consulting | pat.kinney@kinneyconsultingllc.com | 34 | 6.9.8.2.1 | 4 | This is not first use, use RIU IE instead. |  | E | No
Pat Kinney | Kinney Consulting | pat.kinney@kinneyconsultingllc.com | 34 | 6.9.8.2.1 | 19 | Is this RIU, or RIU IE. Both are defined acronyms, do not spell it out here. |  | E | No
Pat Kinney | Kinney Consulting | pat.kinney@kinneyconsultingllc.com | 34 | 6.9.8.2.1 | 14 | This is not first use, use RIU IE instead. |  | E | No
Pat Kinney | Kinney Consulting | pat.kinney@kinneyconsultingllc.com | 34 | 6.9.8.2.1 | 17 | This is not first use, use RIU IE instead. |  | E | No
Pat Kinney | Kinney Consulting | pat.kinney@kinneyconsultingllc.com | 34 | 6.9.8.2.1 | 2 | There is no Ranging Next Channel IE. |  | T | Yes
Pat Kinney | Kinney Consulting | pat.kinney@kinneyconsultingllc.com | 34 | 6.9.8.2.1 | 2 | There is no Preamble IE. |  | T | Yes
Pat Kinney | Kinney Consulting | pat.kinney@kinneyconsultingllc.com | 34 | 6.9.8.2.1 | 2 | There is no such Ranging STS Index Update IE. |  | T | Yes
Pat Kinney | Kinney Consulting | pat.kinney@kinneyconsultingllc.com | 34 | 6.9.8.2.1 | 27 | This is not first use, use RIU IE instead. |  | E | No
Pat Kinney | Kinney Consulting | pat.kinney@kinneyconsultingllc.com | 34 | 6.9.8.2.1 | 29 | This is not first use, use RIU IE instead. |  | E | No
Pat Kinney | Kinney Consulting | pat.kinney@kinneyconsultingllc.com | 34 | 6.9.8.2.1 | 28 | There is no Number of Ranging Round field in ARC IE. Replace with Number of Active Ranging Rounds. |  | E | No
Pat Kinney | Kinney Consulting | pat.kinney@kinneyconsultingllc.com | 35 | 6.9.8.2.1 | 8 | This is not first use, use RIU IE instead. |  | E | No
Pat Kinney | Kinney Consulting | pat.kinney@kinneyconsultingllc.com | 35 | 6.9.8.2.1 | 11 | This is not first use, use RIU IE instead. |  | E | No
Pat Kinney | Kinney Consulting | pat.kinney@kinneyconsultingllc.com | 35 | 6.9.8.2.1 | 4 | ??? Not full paragraph, most likely old figure title. Remove this. |  | E | Yes
Pat Kinney | Kinney Consulting | pat.kinney@kinneyconsultingllc.com | 35 | 6.9.8.2.1 | 10 | There is no Number of Ranging Round field in ARC IE. Replace with Number of Active Ranging Rounds. |  | E | No
Pat Kinney | Kinney Consulting | pat.kinney@kinneyconsultingllc.com | 36 | 6.9.8.2.1 | 1 | This is not first use, use RIU IE instead. |  | E | No
Pat Kinney | Kinney Consulting | pat.kinney@kinneyconsultingllc.com | 36 | 6.9.8.2.1 | 3 | This is not first use, use RIU IE instead. |  | E | No
Pat Kinney | Kinney Consulting | pat.kinney@kinneyconsultingllc.com | 36 | 6.9.8.2.1 | 8 | This is not first use, use RIU IE instead. |  | E | No
Pat Kinney | Kinney Consulting | pat.kinney@kinneyconsultingllc.com | 36 | 6.9.8.2.1 | 22 | This is not first use, use RIU IE instead. |  | E | No
Pat Kinney | Kinney Consulting | pat.kinney@kinneyconsultingllc.com | 36 | 6.9.8.2.1 | 2 | There is no Number of Ranging Round field in ARC IE. Replace with Number of Active Ranging Rounds. |  | E | No
Pat Kinney | Kinney Consulting | pat.kinney@kinneyconsultingllc.com | 36 | 6.9.8.2.1 | 8 | There is no Number of Ranging Round field in ARC IE. Replace with Number of Active Ranging Rounds. |  | E | No
Pat Kinney | Kinney Consulting | pat.kinney@kinneyconsultingllc.com | 36 | 6.9.8.2.1 | 18 | The text "The determination of ranging paramaters and intervals are implementation-specific" is useless. Remove. |  | E | No
Pat Kinney | Kinney Consulting | pat.kinney@kinneyconsultingllc.com | 36 | 6.9.8.2.1 | 24 | What is this MinimumBlockLength? PIB value? Value from ARC IE? Why italics? |  | T | Yes
Pat Kinney | Kinney Consulting | pat.kinney@kinneyconsultingllc.com | 36 | 6.9.8.2.1 | 25 | Replace "BlockLengthMultiplier" with "Block Lenght Multiplier". |  | T | Yes
Pat Kinney | Kinney Consulting | pat.kinney@kinneyconsultingllc.com | 37 | 6.9.8.2.2 | 31 | First use of the acronym, defined the acronym, add (RBU IE) at the end. |  | E | No
Pat Kinney | Kinney Consulting | pat.kinney@kinneyconsultingllc.com | 37 | 6.9.8.2.2 | 41 | There is not Next Ranging Round IE, there is Ranging Round IE. If this is same use then use it. This is first use of the acronym, so define it here. |  | T | Yes
Pat Kinney | Kinney Consulting | pat.kinney@kinneyconsultingllc.com | 37 | 6.9.8.2.2 | 25 | There is not Next Ranging Round IE, there is Ranging Round IE. If this is same use then use it as RR IE. |  | E | No
Pat Kinney | Kinney Consulting | pat.kinney@kinneyconsultingllc.com | 37 | 6.9.8.2.2 | 29 | There is not Next Ranging Round IE, there is Ranging Round IE. If this is same use then use it as RR IE. |  | E | No
Pat Kinney | Kinney Consulting | pat.kinney@kinneyconsultingllc.com | 37 | 6.9.8.2.2 | 13 | There is no Ranging Round Start IE defined. |  | T | Yes
Pat Kinney | Kinney Consulting | pat.kinney@kinneyconsultingllc.com | 37 | 6.9.8.2.2 | 14 | There is no Ranging Round Start IE defined. |  | T | Yes
Pat Kinney | Kinney Consulting | pat.kinney@kinneyconsultingllc.com | 37 | 6.9.8.2.2 | 39 | There is no Ranging Round Start IE defined. |  | T | Yes
Pat Kinney | Kinney Consulting | pat.kinney@kinneyconsultingllc.com | 37 | 6.9.8.2.2 | 7 | There is no Number of Ranging Round field in ARC IE. Replace with Number of Active Ranging Rounds. |  | E | No
Pat Kinney | Kinney Consulting | pat.kinney@kinneyconsultingllc.com | 37 | 6.9.8.2.2 | 23 | There is no Number of Ranging Round field in ARC IE. Replace with Number of Active Ranging Rounds. |  | E | No
Pat Kinney | Kinney Consulting | pat.kinney@kinneyconsultingllc.com | 37 | 6.9.8.2.2 | 5 | What is this MinimumBlockLength? PIB value? Value from ARC IE? Why italics? |  | T | Yes
Pat Kinney | Kinney Consulting | pat.kinney@kinneyconsultingllc.com | 37 | 6.9.8.2.2 | 6 | What is this MinimumBlockLength? PIB value? Value from ARC IE? Why italics? |  | T | Yes
Pat Kinney | Kinney Consulting | pat.kinney@kinneyconsultingllc.com | 37 | 6.9.8.2.2 | 5 | What is this BlockLengthMultiplier? PIB value? Value from ARC IE? Why italics? |  | T | Yes
Pat Kinney | Kinney Consulting | pat.kinney@kinneyconsultingllc.com | 37 | 6.9.8.2.2 | 6 | What is this BlockLengthMultiplier? PIB value? Value from ARC IE? Why italics? |  | T | Yes
Pat Kinney | Kinney Consulting | pat.kinney@kinneyconsultingllc.com | 37 | 6.9.8.2.2 | 7 | Replace Length of Ranging Slot with Ranging Slot Length. |  | T | Yes
Pat Kinney | Kinney Consulting | pat.kinney@kinneyconsultingllc.com | 37 | 6.9.8.2.2 | 15 | The contents of Ranging Round Start IE is not defeined, so listhing here what could be there is quite useless. |  | T | Yes
Pat Kinney | Kinney Consulting | pat.kinney@kinneyconsultingllc.com | 37 | 6.9.8.2.2 | 30 | There is no Number of Slot in any of the IEs. |  | T | Yes
Pat Kinney | Kinney Consulting | pat.kinney@kinneyconsultingllc.com | 37 | 6.9.8.2.2 | 2 | This structure is extremely complicated, and the text here is so full of other errors that it is impossible to understand how this is supposed to work. This section should have in the beginning list of all parameters, where they are coming, and general overall structure of the structure. |  | T | Yes
Pat Kinney | Kinney Consulting | pat.kinney@kinneyconsultingllc.com | 38 | 6.9.8.2.2 | Figure 19 | What is this MinimumBlockLength? PIB value? Value from ARC IE? Why not in italics, as it was in all other places? |  | T | Yes
Pat Kinney | Kinney Consulting | pat.kinney@kinneyconsultingllc.com | 38 | 6.9.8.2.2 | Figure 20 | Is value of 1 really meaningful for Slot Offset? Wasn't this expressed as time or something from the beginning. In this figure it looks like each RCM is exactly same length, and Slot Offset indicates how many of those same length frames we skip. I do not think this is accurate. This example should most likely use something like Slot Offsets of 0, 11, 22, 33 or whatever would be realistic values for slot offset. |  | T | Yes
Pat Kinney | Kinney Consulting | pat.kinney@kinneyconsultingllc.com | 39 | 6.9.8.2.2 | 32 | There is not Next Ranging Round IE, there is Ranging Round IE. If this is same use then use it as RR IE. |  | E | No
Pat Kinney | Kinney Consulting | pat.kinney@kinneyconsultingllc.com | 39 | 6.9.8.2.2 | 37 | There is not Next Ranging Round IE, there is Ranging Round IE. If this is same use then use it as RR IE. |  | E | No
Pat Kinney | Kinney Consulting | pat.kinney@kinneyconsultingllc.com | 39 | 6.9.8.2.2 | 1 | Where is this Slot_Duration defined? |  | T | Yes
Pat Kinney | Kinney Consulting | pat.kinney@kinneyconsultingllc.com | 39 | 6.9.8.2.2 | Figure 21 | Where is this slot length coming? Which parameter it is. |  | T | Yes
Pat Kinney | Kinney Consulting | pat.kinney@kinneyconsultingllc.com | 39 | 6.9.8.2.2 | 1 | Where is this fixed reply time coming? Isn't fixed reply time usually per device, in this case it must be same for every responder in the network. |  | T | Yes
Pat Kinney | Kinney Consulting | pat.kinney@kinneyconsultingllc.com | 39 | 6.9.8.3 | 9 | Is this round index coming from the Ranging Round IE? But it is only there when block based, so should this be under the block-based modes? |  | T | Yes
Pat Kinney | Kinney Consulting | pat.kinney@kinneyconsultingllc.com | 39 | 6.9.8.3 | 13 | What is this multiple of MAC time units? Is this same as RSTU? |  | T | Yes
Pat Kinney | Kinney Consulting | pat.kinney@kinneyconsultingllc.com | 39 | 6.9.8.3 | 20 | This is only mention of this term Ranging_Round_Hopping_Sequence, so there is no defined use for it. |  | T | Yes
Pat Kinney | Kinney Consulting | pat.kinney@kinneyconsultingllc.com | 39 | 6.9.8.3 | 21 | What is lines 21-23 trying to do? Or is this trying to say that only controller can do it? How do they agree who is going to do it? |  | T | Yes
Pat Kinney | Kinney Consulting | pat.kinney@kinneyconsultingllc.com | 39 | 6.9.8.3 | 26 | I thought only the controller sends RCMs, so how can initiator do this too? |  | T | Yes
Pat Kinney | Kinney Consulting | pat.kinney@kinneyconsultingllc.com | 39 | 6.9.8.3 | 31 | This HoppingMode is not define anywhere. |  | T | Yes
Pat Kinney | Kinney Consulting | pat.kinney@kinneyconsultingllc.com | 39 | 6.9.8.3 | 36 | This HoppingMode is not define anywhere. |  | T | Yes
Pat Kinney | Kinney Consulting | pat.kinney@kinneyconsultingllc.com | 39 | 6.9.8.3 | 32 | This RangingRoundIndex is not define anywhere. |  | T | Yes
Pat Kinney | Kinney Consulting | pat.kinney@kinneyconsultingllc.com | 39 | 6.9.8.3 | 36 | This RangingRoundIndex is not define anywhere. |  | T | Yes
Pat Kinney | Kinney Consulting | pat.kinney@kinneyconsultingllc.com | 39 | 6.9.8.3 | 32 | This SlotOffset is not define anywhere. |  | T | Yes
Pat Kinney | Kinney Consulting | pat.kinney@kinneyconsultingllc.com | 39 | 6.9.8.3 | 37 | This SlotOffset is not define anywhere. |  | T | Yes
Pat Kinney | Kinney Consulting | pat.kinney@kinneyconsultingllc.com | 39 | 6.9.8.3 | 29 | Which device? Controller? |  | T | Yes
Pat Kinney | Kinney Consulting | pat.kinney@kinneyconsultingllc.com | 40 | 6.9.8.4 | 8 | First use of the acronym RRCST IE, spell it out here. |  | E | No
Pat Kinney | Kinney Consulting | pat.kinney@kinneyconsultingllc.com | 40 | 6.9.8.4 | 5 | Replace single-sided TWR with SS-TWR. |  | E | No
Pat Kinney | Kinney Consulting | pat.kinney@kinneyconsultingllc.com | 40 | 6.9.8.4 | Figure 22 | I assume this first MAC Data frame is sent to the broadcast address? Perhaps clarify which frames are sent to broadcast address and which to unicast address. |  | E | No
Pat Kinney | Kinney Consulting | pat.kinney@kinneyconsultingllc.com | 40 | 6.9.8.4 | Figure 22 | Note, that each responder needs to respond within few milliseconds time, as the RxRangingCounter will wrap after that. Are the devices really able to respond that quickly? |  | T | Yes
Pat Kinney | Kinney Consulting | pat.kinney@kinneyconsultingllc.com | 41 | 6.9.8.4 | 7 | First use of the acronym RTRST IE, expand here. |  | E | No
Pat Kinney | Kinney Consulting | pat.kinney@kinneyconsultingllc.com | 41 | 6.9.8.4 | Figure 23 | What does this MLME-SET do? Ranging? There is no PIB value for that. |  | T | Yes
Pat Kinney | Kinney Consulting | pat.kinney@kinneyconsultingllc.com | 41 | 6.9.8.4 | Figure 23 | What are these parameters like Ranging, Ack Data 1, Reply time 1 meaning for MLME-SET? |  | T | Yes
Pat Kinney | Kinney Consulting | pat.kinney@kinneyconsultingllc.com | 41 | 6.9.8.4 | Figure 23 | What are these parameters like Ranging, Ack Data N, Reply time N meaning for MLME-SET? |  | T | Yes
Pat Kinney | Kinney Consulting | pat.kinney@kinneyconsultingllc.com | 41 | 6.9.8.4 | Figure 23 | There is no way in MCSP-DATA.request to disable retransmissions. |  | T | Yes
Pat Kinney | Kinney Consulting | pat.kinney@kinneyconsultingllc.com | 41 | 6.9.8.4 | Figure 23 | TrEply_1 capitalization is wierd here. |  | E | No
Pat Kinney | Kinney Consulting | pat.kinney@kinneyconsultingllc.com | 41 | 6.9.8.4 | Figure 23 | If using 32-bit fixed reply time counters, the maximum value for this is few ms. Is that enough? |  | T | Yes
Pat Kinney | Kinney Consulting | pat.kinney@kinneyconsultingllc.com | 42 | 6.9.8.5 | 4 | First use of the acronym RRCDT IE, . | expand acronym | E | No
Pat Kinney | Kinney Consulting | pat.kinney@kinneyconsultingllc.com | 42 | 6.9.8.5 | 9 | We do not have RRTI and RRTM as acronyms, we have RRTI IE and RRTM IE, so rephrase so you use those terms. For example "incorporates the RRTI IEs and RRTM IEs to different responders, respectively.". |  | E | No
Pat Kinney | Kinney Consulting | pat.kinney@kinneyconsultingllc.com | 42 | 6.9.8.5 | 2 | Replace double-sided TWR with DS-TWR. | Replace double-sided TWR with DS-TWR. | E | No
Pat Kinney | Kinney Consulting | pat.kinney@kinneyconsultingllc.com | 42 | 6.9.8.5 | Figure 24 | How can RequestRrtiTx insert multiple RRTI IEs one for each responder to the broadcast packet. How does the MAC layer knows which RRTI IEs should be inserted? Does the MAC need to parse each separate RRTM and send appropriate RRTI IEs? |  | T | Yes
Pat Kinney | Kinney Consulting | pat.kinney@kinneyconsultingllc.com | 42 | 6.9.8.5 | Figure 24 | What is this TxRrtiValueList? There is no such parameter in MCPS-DATA.confirm. |  | T | Yes
Pat Kinney | Kinney Consulting | pat.kinney@kinneyconsultingllc.com | 43 | 6.9.8.5 | 9 | First use of the acronym RTRDT IE, expand it here. |  | E | No
Pat Kinney | Kinney Consulting | pat.kinney@kinneyconsultingllc.com | 44 | 6.9.8.5 | Figure 26 | What is this TxRrtiValueList? There is no such parameter in MCPS-DATA.confirm. |  | T | Yes
Pat Kinney | Kinney Consulting | pat.kinney@kinneyconsultingllc.com | 44 | 6.9.8.5 | Figure 26 | How can RequestRrtiTx insert multiple RRTI IEs one for each responder to the broadcast packet. How does the MAC layer knows which RRTI IEs should be inserted? Does the MAC need to parse each separate RRTM and send appropriate RRTI IEs? |  | T | Yes
Pat Kinney | Kinney Consulting | pat.kinney@kinneyconsultingllc.com | 45 | 6.9.8.5 | Figure 27 | What is this TxRrtiValueList? There is no such parameter in MCPS-DATA.confirm. |  | T | Yes
Pat Kinney | Kinney Consulting | pat.kinney@kinneyconsultingllc.com | 45 | 6.9.8.5 | Figure 27 | How can RequestRrtiTx insert multiple RRTI IEs one for each responder to the broadcast packet. How does the MAC layer knows which RRTI IEs should be inserted? Does the MAC need to parse each separate RRTM and send appropriate RRTI IEs? |  | T | Yes
Pat Kinney | Kinney Consulting | pat.kinney@kinneyconsultingllc.com | 46 | 6.9.8.7 | 26 | We do not have RRTI and RRTM as acronyms, we have RRTI IE and RRTM IE, so rephrase so you use those terms. For example "incorporates the RRTI IEs and RRTM IEs to different responders, respectively.". |  | E | No
Pat Kinney | Kinney Consulting | pat.kinney@kinneyconsultingllc.com | 46 | 6.9.8.5 | 2 | We do not have RRTI and RRCST as acronyms, we have RRTI IE and RRCST IE, so rephrase so you use those terms. |  | E | No
Pat Kinney | Kinney Consulting | pat.kinney@kinneyconsultingllc.com | 46 | 6.9.8.5 | Figure 28 | What is this TxRrtiValueList? There is no such parameter in MCPS-DATA.confirm. |  | T | Yes
Pat Kinney | Kinney Consulting | pat.kinney@kinneyconsultingllc.com | 46 | 6.9.8.5 | Figure 28 | What is this TxRrtiValueList? There is no such parameter in MCPS-DATA.confirm. |  | T | Yes
Pat Kinney | Kinney Consulting | pat.kinney@kinneyconsultingllc.com | 46 | 6.9.8.5 | Figure 28 | This figure is so small, it is hard to read. | change figure to enhance readability | E | No
Pat Kinney | Kinney Consulting | pat.kinney@kinneyconsultingllc.com | 46 | 6.9.8.5 | Figure 28 | How can RequestRrtiTx insert multiple RRTI IEs one for each responder to the broadcast packet. How does the MAC layer knows which RRTI IEs should be inserted? Does the MAC need to parse each separate RRTM and send appropriate RRTI IEs? |  | T | Yes
Pat Kinney | Kinney Consulting | pat.kinney@kinneyconsultingllc.com | 46 | 6.9.8.5 | Figure 28 | How can RequestRrtiTx insert multiple RRTI IEs one for each responder to the broadcast packet. How does the MAC layer knows which RRTI IEs should be inserted? Does the MAC need to parse each separate RRTM and send appropriate RRTI IEs? |  | T | Yes
Pat Kinney | Kinney Consulting | pat.kinney@kinneyconsultingllc.com | 47 | 6.9.8.7 | Figure 29 | This figure is so small it is hard to read. |  | E | No
Pat Kinney | Kinney Consulting | pat.kinney@kinneyconsultingllc.com | 47 | 6.9.8.7 | Figure 29 | What is this TxRrtiValueList? There is no such parameter in MCPS-DATA.confirm. |  | T | Yes
Pat Kinney | Kinney Consulting | pat.kinney@kinneyconsultingllc.com | 47 | 6.9.8.7 | Figure 29 | What is this TxRrtiValueList? There is no such parameter in MCPS-DATA.confirm. |  | T | Yes
Pat Kinney | Kinney Consulting | pat.kinney@kinneyconsultingllc.com | 47 | 6.9.8.7 | Figure 29 | How can RequestRrtiTx insert multiple RRTI IEs one for each responder to the broadcast packet. How does the MAC layer knows which RRTI IEs should be inserted? Does the MAC need to parse each separate RRTM and send appropriate RRTI IEs? |  | T | Yes
Pat Kinney | Kinney Consulting | pat.kinney@kinneyconsultingllc.com | 47 | 6.9.8.7 | Figure 29 | How can RequestRrtiTx insert multiple RRTI IEs one for each responder to the broadcast packet. How does the MAC layer knows which RRTI IEs should be inserted? Does the MAC need to parse each separate RRTM and send appropriate RRTI IEs? |  | T | Yes
Pat Kinney | Kinney Consulting | pat.kinney@kinneyconsultingllc.com | 47 | 6.9.8.8 | 15 | As SP3 frames do not have source or destination addresses, there is no way for recipient to know which of the multiple initiators are sending him a SP3 frame. So how can the recipient of the SP3 frame know who sent it, so it can calculate the ranging for each initiator separately? If this can only be used when having specific timeslots for each node this needs to be explained here. |  | T | Yes
Pat Kinney | Kinney Consulting | pat.kinney@kinneyconsultingllc.com | 48 | 6.9.8.8 | Figure 30 | RC message/frame? I assume this should be RCM frame. |  | E | No
Pat Kinney | Kinney Consulting | pat.kinney@kinneyconsultingllc.com | 48 | 6.9.8.8 | Figure 30 | What is this NHD? |  | E | No
Pat Kinney | Kinney Consulting | pat.kinney@kinneyconsultingllc.com | 48 | 6.9.8.8 | Figure 30 | What is this NHD? |  | E | No
Pat Kinney | Kinney Consulting | pat.kinney@kinneyconsultingllc.com | 48 | 6.9.8.8 | Figure 30 | What is this NHD? |  | E | No
Pat Kinney | Kinney Consulting | pat.kinney@kinneyconsultingllc.com | 48 | 6.9.8.8 | Figure 30 | What is this NHD? |  | E | No
Pat Kinney | Kinney Consulting | pat.kinney@kinneyconsultingllc.com | 48 | 6.9.8.8 | Figure 30 | replace "RC message" with "RCM" |  | E | No
Pat Kinney | Kinney Consulting | pat.kinney@kinneyconsultingllc.com | 48 | 6.9.8.8 | Figure 30 | replace "RC message" with "RCM" |  | E | No
Pat Kinney | Kinney Consulting | pat.kinney@kinneyconsultingllc.com | 48 | 6.9.8.8 | Figure 30 | As SP3 frames do not include addresses, the initiator does not have any idea wheter this frame is from Responder-1 or Responder-N. If responders are using different VCoutners and/or keys then the initiator needs to reconfigure the MAC for each of them. How does it know when to do that? |  | T | Yes
Pat Kinney | Kinney Consulting | pat.kinney@kinneyconsultingllc.com | 48 | 6.9.8.8 | Figure 30 | Does all the responders and initiators share the same SP3 key and Vcounter? If so doesn't that violate the property that eacn VCounter is used only once? |  | T | Yes
Pat Kinney | Kinney Consulting | pat.kinney@kinneyconsultingllc.com | 48 | 6.9.8.8 | Figure 30 | As SP3 frames do not include addresses, the initiator does not have any idea wheter this frame is from Responder-1 or Responder-N. |  | T | Yes
Pat Kinney | Kinney Consulting | pat.kinney@kinneyconsultingllc.com | 48 | 6.9.8.8 | Figure 30 | How does the initiator know it has received all the SP3 frames, so it can unconfigure the MAC for normal frames? |  | T | Yes
Pat Kinney | Kinney Consulting | pat.kinney@kinneyconsultingllc.com | 48 | 6.9.8.8 | Figure 30 | What is this RAD? |  | E | No
Pat Kinney | Kinney Consulting | pat.kinney@kinneyconsultingllc.com | 48 | 6.9.8.8 | Figure 30 | What is this RAD? |  | E | No
Pat Kinney | Kinney Consulting | pat.kinney@kinneyconsultingllc.com | 48 | 6.9.8.8 | Figure 30 | What is this RAD? |  | E | No
Pat Kinney | Kinney Consulting | pat.kinney@kinneyconsultingllc.com | 48 | 6.9.8.8 | 11 | How is this scheduling set up? This needs more explination how this is done, as the timings are much more rigid, and for example contention based methods cannot be used, each node needs to have its own timeslot, and they must send their stuff at the exactly on the specified time. Earlier I understood that some of the scheduling was only to make sure there is no collisions, as the actual frames contains the times, but SP3 frames do not contain the timing information so they must be sent exactly on time. |  | T | Yes
Pat Kinney | Kinney Consulting | pat.kinney@kinneyconsultingllc.com | 48 | 6.9.8.8 | Figure 30 | Replace TxTime with RangingTxTime. |  | E | No
Pat Kinney | Kinney Consulting | pat.kinney@kinneyconsultingllc.com | 48 | 6.9.8.8 | Figure 30 | Replace TxTime with RangingTxTime. |  | E | No
Pat Kinney | Kinney Consulting | pat.kinney@kinneyconsultingllc.com | 48 | 6.9.8.8 | Figure 30 | Replace TxTime with RangingTxTime. |  | E | No
Pat Kinney | Kinney Consulting | pat.kinney@kinneyconsultingllc.com | 49 | 6.9.8.8 | 1 | First use of the RAR IE acronym, expand here. |  | E | No
Pat Kinney | Kinney Consulting | pat.kinney@kinneyconsultingllc.com | 49 | 6.9.8.8.2 | Figure 31 | What is this NHD? |  | E | No
Pat Kinney | Kinney Consulting | pat.kinney@kinneyconsultingllc.com | 49 | 6.9.8.8.2 | Figure 31 | What is this NHD? |  | E | No
Pat Kinney | Kinney Consulting | pat.kinney@kinneyconsultingllc.com | 49 | 6.9.8.8.2 | Figure 31 | What is this NHD? |  | E | No
Pat Kinney | Kinney Consulting | pat.kinney@kinneyconsultingllc.com | 49 | 6.9.8.8.2 | Figure 31 | What is this NHD? |  | E | No
Pat Kinney | Kinney Consulting | pat.kinney@kinneyconsultingllc.com | 49 | 6.9.8.8.2 | Figure 31 | What is this NHD? |  | E | No
Pat Kinney | Kinney Consulting | pat.kinney@kinneyconsultingllc.com | 49 | 6.9.8.8.2 | Figure 31 | What is this RAD? |  | E | No
Pat Kinney | Kinney Consulting | pat.kinney@kinneyconsultingllc.com | 49 | 6.9.8.8.2 | Figure 31 | What is this RAD? |  | E | No
Pat Kinney | Kinney Consulting | pat.kinney@kinneyconsultingllc.com | 49 | 6.9.8.8.2 | Figure 31 | What is this RAD? |  | E | No
Pat Kinney | Kinney Consulting | pat.kinney@kinneyconsultingllc.com | 49 | 6.9.8.8.2 | Figure 31 | What is this RAD? |  | E | No
Pat Kinney | Kinney Consulting | pat.kinney@kinneyconsultingllc.com | 49 | 6.9.8.8.2 | Figure 31 | What is this RAD? |  | E | No
Pat Kinney | Kinney Consulting | pat.kinney@kinneyconsultingllc.com | 49 | 6.9.8.8.2 | Figure 31 | What is this RAD? |  | E | No
Pat Kinney | Kinney Consulting | pat.kinney@kinneyconsultingllc.com | 49 | 6.9.8.8.2 | Figure 31 | RC message/frame? I assume this should be RCM frame. |  | E | No
Pat Kinney | Kinney Consulting | pat.kinney@kinneyconsultingllc.com | 49 | 6.9.8.8.2 | Figure 31 | replace "RC message" with "RCM" |  | E | No
Pat Kinney | Kinney Consulting | pat.kinney@kinneyconsultingllc.com | 49 | 6.9.8.8.2 | Figure 31 | replace "RC message" with "RCM" |  | E | No
Pat Kinney | Kinney Consulting | pat.kinney@kinneyconsultingllc.com | 49 | 6.9.8.8.2 | Figure 31 | Replace TxTime with RangingTxTime. |  | E | No
Pat Kinney | Kinney Consulting | pat.kinney@kinneyconsultingllc.com | 49 | 6.9.8.8.2 | Figure 31 | Replace TxTime with RangingTxTime. |  | E | No
Pat Kinney | Kinney Consulting | pat.kinney@kinneyconsultingllc.com | 49 | 6.9.8.8.2 | Figure 31 | Replace TxTime with RangingTxTime. |  | E | No
Pat Kinney | Kinney Consulting | pat.kinney@kinneyconsultingllc.com | 49 | 6.9.8.8.2 | Figure 31 | Replace TxTime with RangingTxTime. |  | E | No
Pat Kinney | Kinney Consulting | pat.kinney@kinneyconsultingllc.com | 49 | 6.9.8.8.2 | 10 | How does one schedule such final SP3 frame? This means initiator needs to have two timeslots that it will be using? |  | T | Yes
Pat Kinney | Kinney Consulting | pat.kinney@kinneyconsultingllc.com | 50 | 6.9.9.1 | 6 | If this is same as "time of flight" i.e., the term without dashes, then replace this with TOF. |  | E | No
Pat Kinney | Kinney Consulting | pat.kinney@kinneyconsultingllc.com | 50 | 6.9.9.2.1 | 19 | This first sentence was already said in the end of previous paragraph. |  | E | No
Pat Kinney | Kinney Consulting | pat.kinney@kinneyconsultingllc.com | 50 | 6.9.9.2.1 | 20 | There is no Ranging Control IE defined. |  | T | Yes
Pat Kinney | Kinney Consulting | pat.kinney@kinneyconsultingllc.com | 50 | 6.9.9.2.1 | Figure 32 | There is no Ranging Control IE defined. |  | T | Yes
Pat Kinney | Kinney Consulting | pat.kinney@kinneyconsultingllc.com | 50 | 6.9.9.2.1 | Figure 32 | Is this SR c-data inside the Ranging Control IE or what? |  | T | Yes
Pat Kinney | Kinney Consulting | pat.kinney@kinneyconsultingllc.com | 50 | 6.9.9.2.2 | 26 | NH is not defined, before expand here. |  | E | No
Pat Kinney | Kinney Consulting | pat.kinney@kinneyconsultingllc.com | 50 | 6.9.9.2.2 | 27 | Which part of the frame is Frame Data? It is not anything that is defined in the figure 5-9 or figure 7-1. |  | T | Yes
Pat Kinney | Kinney Consulting | pat.kinney@kinneyconsultingllc.com | 50 | 6.9.9.2.2 | 28 | If there is only SR c-data, then I do not think there is MHR at all, thus there is no longer frame type field to tell whether we use data frame or Ack frame. |  | T | Yes
Pat Kinney | Kinney Consulting | pat.kinney@kinneyconsultingllc.com | 51 | 6.9.9.3 | Table 2 | This c-data column is wrong. It does not match what Section 9 specifies. Remove whole column. |  | T | Yes
Pat Kinney | Kinney Consulting | pat.kinney@kinneyconsultingllc.com | 51 | 6.9.9.3 | Table 2 | MIC should be calculated as is specified in the table 9-5. Do not duplicate here incorrectly. |  | T | Yes
Pat Kinney | Kinney Consulting | pat.kinney@kinneyconsultingllc.com | 51 | 6.9.9.3 | 4 | I do not think we need any SR c-data concept at all. This text needs rewrite. |  | T | Yes
Pat Kinney | Kinney Consulting | pat.kinney@kinneyconsultingllc.com | 51 | 6.9.9.3 | 6 | If the data that needs protection is simply put as some payload IEs, they will automatically be part of the private payload. No need to specify anything here. |  | T | Yes
Pat Kinney | Kinney Consulting | pat.kinney@kinneyconsultingllc.com | 52 | 6.9.9.4 | 11 | There is no Ranging Control IE defined. |  | T | Yes
Pat Kinney | Kinney Consulting | pat.kinney@kinneyconsultingllc.com | 52 | 6.9.9.4 | 6 | This should be moved to section 9, so that section 9 can provide suitable random bit streams for both section 6.9.9.4 and 16.2.8.1. The VCounter, VUpper96, and Key should be combined, and added to security tables in section 9-5. |  | T | Yes
Pat Kinney | Kinney Consulting | pat.kinney@kinneyconsultingllc.com | 53 | 6.9.9.4.1 | Table 6 | Frame counter might not be global anymore in 802.15.4-2015, it can also be per key. |  | T | Yes
Pat Kinney | Kinney Consulting | pat.kinney@kinneyconsultingllc.com | 54 | 6.9.9.4.1 | 3 | I think the frame counter should be taken from the global value or from the per key value depending on the configuration. This text should be moved to section 9 and rewritten to take that in to account. |  | T | Yes
Pat Kinney | Kinney Consulting | pat.kinney@kinneyconsultingllc.com | 54 | 6.9.9.5.1 | 13 | replace "fixed reply" to "fixed reply time" |  | E | No
Pat Kinney | Kinney Consulting | pat.kinney@kinneyconsultingllc.com | 54 | 6.9.9.5.1 | Table 7 | I think this should be normal MIC for the frame. Also if no MHR is tranmistted how can the responder verify MIC? |  | T | Yes
Pat Kinney | Kinney Consulting | pat.kinney@kinneyconsultingllc.com | 55 | 6.9.9.5.1 | Figure 35 | What parameters needs to be set with MLME-SET here? There is no Ranging PIB. |  | T | Yes
Pat Kinney | Kinney Consulting | pat.kinney@kinneyconsultingllc.com | 55 | 6.9.9.5.1 | Figure 35 | What parameters needs to be set with MLME-SET here? There is no Ranging PIB. What is the Ack data PIB? |  | T | Yes
Pat Kinney | Kinney Consulting | pat.kinney@kinneyconsultingllc.com | 55 | 6.9.9.5.1 | Figure 35 | Does the counters start with "Last symbol transmitted" or from RMARKER? And does it actually start, or is it just returned in MCSP-DATA.confirm. |  | T | Yes
Pat Kinney | Kinney Consulting | pat.kinney@kinneyconsultingllc.com | 55 | 6.9.9.5.2 | 7 | replace "fixed reply" to "fixed reply time" | replace "fixed reply" to "fixed reply time" | E | No
Pat Kinney | Kinney Consulting | pat.kinney@kinneyconsultingllc.com | 55 | 6.9.9.5.1 | Figure 35 | Counters do not stop, they are just returned. |  | T | Yes
Pat Kinney | Kinney Consulting | pat.kinney@kinneyconsultingllc.com | 56 | 6.9.9.5.2 | Figure 36 | What parameters needs to be set with MLME-SET here? There is no Ranging PIB. |  | T | Yes
Pat Kinney | Kinney Consulting | pat.kinney@kinneyconsultingllc.com | 56 | 6.9.9.5.2 | Figure 36 | What parameters needs to be set with MLME-SET here? There is no Ranging PIB. What is the Ack data PIB? |  | T | Yes
Pat Kinney | Kinney Consulting | pat.kinney@kinneyconsultingllc.com | 56 | 6.9.9.5.2 | Figure 36 | Does the counters start with "Last symbol transmitted" or from RMARKER? And does it actually start, or is it just returned in MCSP-DATA.confirm. |  | T | Yes
Pat Kinney | Kinney Consulting | pat.kinney@kinneyconsultingllc.com | 56 | 6.9.9.5.2 | Figure 36 | I think this should be MCSP-DATA.confirm not indication, if the reply frame is Enh-Ack. |  | T | Yes
Pat Kinney | Kinney Consulting | pat.kinney@kinneyconsultingllc.com | 56 | 6.9.9.5.2 | Figure 36 | Counters do not stop, they are just returned. |  | T | Yes
Pat Kinney | Kinney Consulting | pat.kinney@kinneyconsultingllc.com | 57 | 6.9.9.5.3 | Figure 37 | Which IE is used here to carry the timestamp information? |  | T | Yes
Pat Kinney | Kinney Consulting | pat.kinney@kinneyconsultingllc.com | 58 | 6.9.9.5.4 | Figure 38 | What parameters needs to be set with MLME-SET here? There is no Ranging PIB. |  | T | Yes
Pat Kinney | Kinney Consulting | pat.kinney@kinneyconsultingllc.com | 58 | 6.9.9.5.4 | Figure 38 | What parameters needs to be set with MLME-SET here? There is no Ranging PIB. What is the Ack data PIB? |  | T | Yes
Pat Kinney | Kinney Consulting | pat.kinney@kinneyconsultingllc.com | 58 | 6.9.9.5.4 | Figure 38 | Does the counters start with "Last symbol transmitted" or from RMARKER? And does it actually start, or is it just returned in MCSP-DATA.confirm. |  | T | Yes
Pat Kinney | Kinney Consulting | pat.kinney@kinneyconsultingllc.com | 58 | 6.9.9.5.4 | Figure 38 | I think this should be .confirm not .indication as the ranging is done in Enh-Ack. |  | T | Yes
Pat Kinney | Kinney Consulting | pat.kinney@kinneyconsultingllc.com | 58 | 6.9.9.5.4 | Figure 38 | I do not think we get the counter value of the reply Enc-Ack, i.e. the right side of the Counter starts is wrong.. We can of course calculate it from the RxRangingCounter and phyFixedReplyTime, but there is no counter starting at that time. |  | T | Yes
Pat Kinney | Kinney Consulting | pat.kinney@kinneyconsultingllc.com | 58 | 6.9.9.5.4 | Figure 38 | Counters do not stop, they are just returned. |  | T | Yes
Pat Kinney | Kinney Consulting | pat.kinney@kinneyconsultingllc.com | 58 | 6.9.9.5.4 | Figure 38 | Counters do not stop, they are just returned. |  | T | Yes
Pat Kinney | Kinney Consulting | pat.kinney@kinneyconsultingllc.com | 59 | 6.9.9.5.5 | Figure 39 | Counters do not stop, they are just returned. |  | T | Yes
Pat Kinney | Kinney Consulting | pat.kinney@kinneyconsultingllc.com | 59 | 6.9.9.5.5 | Figure 39 | Counters do not stop, they are just returned. |  | T | Yes
Pat Kinney | Kinney Consulting | pat.kinney@kinneyconsultingllc.com | 59 | 6.9.9.5.5 | Figure 39 | What parameters needs to be set with MLME-SET here? There is no Ranging PIB. |  | T | Yes
Pat Kinney | Kinney Consulting | pat.kinney@kinneyconsultingllc.com | 59 | 6.9.9.5.5 | Figure 39 | What parameters needs to be set with MLME-SET here? There is no Ranging PIB. What is the Ack data PIB? |  | T | Yes
Pat Kinney | Kinney Consulting | pat.kinney@kinneyconsultingllc.com | 59 | 6.9.9.5.5 | Figure 39 | Does the counters start with "Last symbol transmitted" or from RMARKER? And does it actually start, or is it just returned in MCSP-DATA.confirm. |  | T | Yes
Pat Kinney | Kinney Consulting | pat.kinney@kinneyconsultingllc.com | 59 | 6.9.9.5.5 | Figure 39 | I do not think we get the counter value of the reply Enc-Ack, i.e. the right side of the Counter starts is wrong.. We can of course calculate it from the RxRangingCounter and phyFixedReplyTime, but there is no counter starting at that time. |  | T | Yes
Pat Kinney | Kinney Consulting | pat.kinney@kinneyconsultingllc.com | 59 | 6.9.9.5.5 | Figure 39 | I think this should be .confirm not .indication as the ranging is done in Enh-Ack. |  | T | Yes
Pat Kinney | Kinney Consulting | pat.kinney@kinneyconsultingllc.com | 61 | 6.9.9.5.6 | Figure 40 | Which IE is used to deliver the information about timestamps in final message? |  | T | Yes
Pat Kinney | Kinney Consulting | pat.kinney@kinneyconsultingllc.com | 61 | 6.9.9.5.6 | Figure 40 | I think we also need to include initiators timing information to responder at this phase where we send SRFRAME 4. |  | T | Yes
Pat Kinney | Kinney Consulting | pat.kinney@kinneyconsultingllc.com | 64 | 7.4.4 | 2 | We currently do not have acronym TWR, spell this out or define TWR. |  | E | No
Pat Kinney | Kinney Consulting | pat.kinney@kinneyconsultingllc.com | 64 | 7.4.4 | 12 | We currently do not have acronym TWR, spell this out or define TWR. |  | E | No
Pat Kinney | Kinney Consulting | pat.kinney@kinneyconsultingllc.com | 64 | 7.4.4 | 13 | We currently do not have acronym TWR, spell this out or define TWR. |  | E | No
Pat Kinney | Kinney Consulting | pat.kinney@kinneyconsultingllc.com | 64 | 7.4.4 | 14 | We currently do not have acronym TWR, spell this out or define TWR. |  | E | No
Pat Kinney | Kinney Consulting | pat.kinney@kinneyconsultingllc.com | 64 | 7.4.4 | 15 | We currently do not have acronym TWR, spell this out or define TWR. |  | E | No
Pat Kinney | Kinney Consulting | pat.kinney@kinneyconsultingllc.com | 65 | 7.4.4 | 2 | Why spelling "Angle-of-Arrival" with dashes? |  | E | No
Pat Kinney | Kinney Consulting | pat.kinney@kinneyconsultingllc.com | 65 | 7.4.4 | 6 | Why spelling "Angle-of-Arrival" with dashes? |  | E | No
Pat Kinney | Kinney Consulting | pat.kinney@kinneyconsultingllc.com | 67 | 7.4.4.32 | 18 | I think section headers should use the format where the IE name is spelled out, but then there is (XXXX IE) after the spelled out IE name even when this is not the first use of the acronym, so table of contents stays readable, and it is easy to see what the IE is supposed to do. |  | E | No
Pat Kinney | Kinney Consulting | pat.kinney@kinneyconsultingllc.com | 67 | 7.4.4.32 | 19 | Not the first time of the use of acronym, use the acronym, do not spell out. |  | E | No
Pat Kinney | Kinney Consulting | pat.kinney@kinneyconsultingllc.com | 67 | 7.4.4.32 | Figure 41 | Figure should not be split in half this way, | move figure to next page if it does not fit on one page. | E | No
Pat Kinney | Kinney Consulting | pat.kinney@kinneyconsultingllc.com | 67 | 7.4.4.32 | 19 | I think we should have only one IE to report the reply time, i.e. rename Ranging Reply Time Instanteneous to Ranging Reply Time, and remove Ranging Reply Time Deferred IE. Then replace all RRTI IE and RRTD IE with RRT IE. I do not think there is ever case where the recipient of the RRTI or RRTD does not know whether this is intantenous or not. If there are cases where such information cannot be known by the next higher layer itself, then we might add one byte in the beginning and add flags indicating that fact. |  | E | No
Pat Kinney | Kinney Consulting | pat.kinney@kinneyconsultingllc.com | 68 | 7.4.4.33 | 14 | I think section headers should use the format where the IE name is spelled out, but then there is (XXXX IE) after the spelled out IE name even when this is not the first use of the acronym, so table of contents stays readable, and it is easy to see what the IE is supposed to do. |  | E | No
Pat Kinney | Kinney Consulting | pat.kinney@kinneyconsultingllc.com | 68 | 7.4.4.33 | 15 | Not the first time of the use of acronym, use the acronym, do not spell out. |  | E | No
Pat Kinney | Kinney Consulting | pat.kinney@kinneyconsultingllc.com | 68 | 7.4.4.32 | 1 | Use RRTI IE |  | E | No
Pat Kinney | Kinney Consulting | pat.kinney@kinneyconsultingllc.com | 68 | 7.4.4.33 | 21 | Use RRTD IE. |  | E | No
Pat Kinney | Kinney Consulting | pat.kinney@kinneyconsultingllc.com | 68 | 7.4.4.33 | 19 | Use RRTD IE |  | E | No
Pat Kinney | Kinney Consulting | pat.kinney@kinneyconsultingllc.com | 68 | 7.4.4.32 | 7 | Use ARC IE. |  | E | No
Pat Kinney | Kinney Consulting | pat.kinney@kinneyconsultingllc.com | 68 | 7.4.4.33 | 28 | Use ARC IE. |  | E | No
Pat Kinney | Kinney Consulting | pat.kinney@kinneyconsultingllc.com | 68 | 7.4.4.33 | 15 | This part saying "reply time be time" does not parse correctly. |  | E | No
Pat Kinney | Kinney Consulting | pat.kinney@kinneyconsultingllc.com | 68 | 7.4.4.32 | 8 | If this is IE sent after the ranging exchange from the recipient of ranging frame, I do not understand who is the device requesting the reply time? What frame was used to do the request? |  | T | Yes
Pat Kinney | Kinney Consulting | pat.kinney@kinneyconsultingllc.com | 68 | 7.4.4.33 | 27 | Typo, change milti-node to multi-node. |  | E | No
Pat Kinney | Kinney Consulting | pat.kinney@kinneyconsultingllc.com | 68 | 7.4.4.33 | 29 | If this is IE sent after the ranging exchange from the recipient of ranging frame, I do not understand who is the device requesting the reply time? What frame was used to do the request? |  | T | Yes
Pat Kinney | Kinney Consulting | pat.kinney@kinneyconsultingllc.com | 68 | 7.4.4.32 | 3 | This information is kept per source basis? I.e., every time we received RFRAME from node we store that counter, and when we send next frame to that specific node, we use that timer. How many timers does the implementation need to keep? Note, that the max timer value is only few ms, so the upper layer cannot take too long to process the message using any of the timers. |  | T | Yes
Pat Kinney | Kinney Consulting | pat.kinney@kinneyconsultingllc.com | 69 | 7.4.4.34 | 1 | I think section headers should use the format where the IE name is spelled out, but then there is (XXXX IE) after the spelled out IE name even when this is not the first use of the acronym, so table of contents stays readable, and it is easy to see what the IE is supposed to do. |  | E | No
Pat Kinney | Kinney Consulting | pat.kinney@kinneyconsultingllc.com | 69 | 7.4.4.35 | 16 | I think section headers should use the format where the IE name is spelled out, but then there is (XXXX IE) after the spelled out IE name even when this is not the first use of the acronym, so table of contents stays readable, and it is easy to see what the IE is supposed to do. |  | E | No
Pat Kinney | Kinney Consulting | pat.kinney@kinneyconsultingllc.com | 69 | 7.4.4.35 | 17 | Not the first time of the use of acronym, use the acronym, do not spell out. |  | E | No
Pat Kinney | Kinney Consulting | pat.kinney@kinneyconsultingllc.com | 69 | 7.4.4.34 | 2 | There are several references to RPRT IE, I assume this is it, even when it is never defined. This is not first use of that so defined it in the first use. |  | E | No
Pat Kinney | Kinney Consulting | pat.kinney@kinneyconsultingllc.com | 69 | 7.4.4.34 | 4 | Use RPRT IE. |  | E | No
Pat Kinney | Kinney Consulting | pat.kinney@kinneyconsultingllc.com | 69 | 7.4.4.34 | 5 | Use RPRT IE. |  | E | No
Pat Kinney | Kinney Consulting | pat.kinney@kinneyconsultingllc.com | 69 | 7.4.4.34 | 11 | Use RPRT IE. |  | E | No
Pat Kinney | Kinney Consulting | pat.kinney@kinneyconsultingllc.com | 69 | 7.4.4.35 | 18 | Wrong spelling "Ranging Control Double-sided Ranging IE", and not first use, use RCDT IE instead. |  | E | No
Pat Kinney | Kinney Consulting | pat.kinney@kinneyconsultingllc.com | 69 | 7.4.4.35 | 20 | Use RCDT IE instead. |  | E | No
Pat Kinney | Kinney Consulting | pat.kinney@kinneyconsultingllc.com | 69 | 7.4.4.35 | 23 | Use RCDT IE instead. |  | E | No
Pat Kinney | Kinney Consulting | pat.kinney@kinneyconsultingllc.com | 69 | 7.4.4.34 | 11 | Replace "single-sided and double-sided two-way ranging" with "SS-TWR and DS TWR" |  | E | No
Pat Kinney | Kinney Consulting | pat.kinney@kinneyconsultingllc.com | 69 | 7.4.4.35 | 17 | Replace double-sided two-way ranging with DS-TWR. |  | E | No
Pat Kinney | Kinney Consulting | pat.kinney@kinneyconsultingllc.com | 70 | 7.4.4.36 | 2 | I think section headers should use the format where the IE name is spelled out, but then there is (XXXX IE) after the spelled out IE name even when this is not the first use of the acronym, so table of contents stays readable, and it is easy to see what the IE is supposed to do. |  | E | No
Pat Kinney | Kinney Consulting | pat.kinney@kinneyconsultingllc.com | 70 | 7.4.4.37 | 14 | I think section headers should use the format where the IE name is spelled out, but then there is (XXXX IE) after the spelled out IE name even when this is not the first use of the acronym, so table of contents stays readable, and it is easy to see what the IE is supposed to do. |  | E | No
Pat Kinney | Kinney Consulting | pat.kinney@kinneyconsultingllc.com | 70 | 7.4.4.38 | 26 | I think section headers should use the format where the IE name is spelled out, but then there is (XXXX IE) after the spelled out IE name even when this is not the first use of the acronym, so table of contents stays readable, and it is easy to see what the IE is supposed to do. |  | E | No
Pat Kinney | Kinney Consulting | pat.kinney@kinneyconsultingllc.com | 70 | 7.4.4.36 | 3 | Not the first time of the use of acronym, use the acronym, do not spell out. |  | E | No
Pat Kinney | Kinney Consulting | pat.kinney@kinneyconsultingllc.com | 70 | 7.4.4.37 | 15 | Not the first time of the use of acronym, use the acronym, do not spell out. |  | E | No
Pat Kinney | Kinney Consulting | pat.kinney@kinneyconsultingllc.com | 70 | 7.4.4.38 | 27 | Not the first time of the use of acronym, use the acronym, do not spell out. |  | E | No
Pat Kinney | Kinney Consulting | pat.kinney@kinneyconsultingllc.com | 70 | 7.4.4.36 | 6 | Use RRTM IE |  | E | No
Pat Kinney | Kinney Consulting | pat.kinney@kinneyconsultingllc.com | 70 | 7.4.4.37 | 18 | Use RTOF IE |  | E | No
Pat Kinney | Kinney Consulting | pat.kinney@kinneyconsultingllc.com | 70 | 7.4.4.36 | 4 | Replace with DS-TWR. |  | E | No
Pat Kinney | Kinney Consulting | pat.kinney@kinneyconsultingllc.com | 70 | 7.4.4.37 | 16 | If this is same as "time of flight" i.e., the term without dashes, then replace this with TOF. |  | E | No
Pat Kinney | Kinney Consulting | pat.kinney@kinneyconsultingllc.com | 70 | 7.4.4.37 | 19 | If this is same as "time of flight" i.e., the term without dashes, then replace this with TOF. |  | E | No
Pat Kinney | Kinney Consulting | pat.kinney@kinneyconsultingllc.com | 70 | 7.4.4.37 | 16 | Use RTOF IE |  | E | No
Pat Kinney | Kinney Consulting | pat.kinney@kinneyconsultingllc.com | 70 | 7.4.4.37 | 21 | If this is same as "time of flight" i.e., the term without dashes, then replace this with TOF. |  | E | No
Pat Kinney | Kinney Consulting | pat.kinney@kinneyconsultingllc.com | 71 | 7.4.4.38 | 1 | Use ARC IE. |  | E | No
Pat Kinney | Kinney Consulting | pat.kinney@kinneyconsultingllc.com | 71 | 7.4.4.38 | Table 15 | Why is this SS-TWR spelled out with acronym here? Is there a reason why violating the stule guide is ok. |  | E | No
Pat Kinney | Kinney Consulting | pat.kinney@kinneyconsultingllc.com | 71 | 7.4.4.38 | Table 15 | Why is this DS-TWR spelled out with acronym here? Is there a reason why violating the stule guide is ok. |  | E | No
Pat Kinney | Kinney Consulting | pat.kinney@kinneyconsultingllc.com | 71 | 7.4.4.38 | Table 15 | Why is this OWR spelled out with acronym here? Is there a reason why violating the style guide is ok. |  | E | No
Pat Kinney | Kinney Consulting | pat.kinney@kinneyconsultingllc.com | 71 | 7.4.4.38 | Figure 47 | Typo should be Multi-node Mode not Mult-node Mode. |  | E | No
Pat Kinney | Kinney Consulting | pat.kinney@kinneyconsultingllc.com | 71 | 7.4.4.38 | 8 | I think having "non-reserved" here is unneeded. Text like "...having one of the values defined..." is acceptable. |  | T | Yes
Pat Kinney | Kinney Consulting | pat.kinney@kinneyconsultingllc.com | 71 | 7.4.4.38 | 12 | Why duplicate the table 27 here too? Why not have direct reference to table 27? |  | T | Yes
Pat Kinney | Kinney Consulting | pat.kinney@kinneyconsultingllc.com | 72 | 7.4.4.38 | Table 18 | Should you use RIU here? |  | E | No
Pat Kinney | Kinney Consulting | pat.kinney@kinneyconsultingllc.com | 72 | 7.4.4.38 | Table 18 | Should you use RIU here? |  | E | No
Pat Kinney | Kinney Consulting | pat.kinney@kinneyconsultingllc.com | 72 | 7.4.4.38 | 4 | This is confusing, something applies, except when it does not, and in that case it will not be applicable. Rewrite, and specify what the value will be in case multi-node warning with contention is used. |  | T | Yes
Pat Kinney | Kinney Consulting | pat.kinney@kinneyconsultingllc.com | 72 | 7.4.4.38 | 8 | What is this deferred frame? |  | T | Yes
Pat Kinney | Kinney Consulting | pat.kinney@kinneyconsultingllc.com | 73 | 7.4.4.39 | 9 | I think section headers should use the format where the IE name is spelled out, but then there is (XXXX IE) after the spelled out IE name even when this is not the first use of the acronym, so table of contents stays readable, and it is easy to see what the IE is supposed to do. |  | E | No
Pat Kinney | Kinney Consulting | pat.kinney@kinneyconsultingllc.com | 73 | 7.4.4.40 | 23 | I think section headers should use the format where the IE name is spelled out, but then there is (XXXX IE) after the spelled out IE name even when this is not the first use of the acronym, so table of contents stays readable, and it is easy to see what the IE is supposed to do. |  | E | No
Pat Kinney | Kinney Consulting | pat.kinney@kinneyconsultingllc.com | 73 | 7.4.4.40 | 24 | If Next Ranging Round IE and Ranging Round IE are same, then this is not first use of the acronym, do not spell it out here. |  | T | Yes
Pat Kinney | Kinney Consulting | pat.kinney@kinneyconsultingllc.com | 73 | 7.4.4.39 | 10 | Not the first time of the use of acronym, use the acronym, do not spell out. |  | E | No
Pat Kinney | Kinney Consulting | pat.kinney@kinneyconsultingllc.com | 73 | 7.4.4.39 | 11 | Use RIU IE here. |  | E | No
Pat Kinney | Kinney Consulting | pat.kinney@kinneyconsultingllc.com | 73 | 7.4.4.39 | 12 | Use RIU IE here. |  | E | No
Pat Kinney | Kinney Consulting | pat.kinney@kinneyconsultingllc.com | 73 | 7.4.4.40 | 27 | Use RR IE. |  | E | No
Pat Kinney | Kinney Consulting | pat.kinney@kinneyconsultingllc.com | 73 | 7.4.4.38 | 5 | Is this Minimum Block Duration same as Minimum Block Length? |  | T | Yes
Pat Kinney | Kinney Consulting | pat.kinney@kinneyconsultingllc.com | 73 | 7.4.4.38 | 7 | What are the units? RSTU? |  | T | Yes
Pat Kinney | Kinney Consulting | pat.kinney@kinneyconsultingllc.com | 73 | 7.4.4.38 | 8 | What are the units? RSTU? |  | T | Yes
Pat Kinney | Kinney Consulting | pat.kinney@kinneyconsultingllc.com | 73 | 7.4.4.38 | 5 | RSTU has already time unit inside the acronym. |  | E | No
Pat Kinney | Kinney Consulting | pat.kinney@kinneyconsultingllc.com | 74 | 7.4.4.41 | 13 | I think section headers should use the format where the IE name is spelled out, but then there is (XXXX IE) after the spelled out IE name even when this is not the first use of the acronym, so table of contents stays readable, and it is easy to see what the IE is supposed to do. |  | E | No
Pat Kinney | Kinney Consulting | pat.kinney@kinneyconsultingllc.com | 74 | 7.4.4.42 | 24 | I think section headers should use the format where the IE name is spelled out, but then there is (XXXX IE) after the spelled out IE name even when this is not the first use of the acronym, so table of contents stays readable, and it is easy to see what the IE is supposed to do. |  | E | No
Pat Kinney | Kinney Consulting | pat.kinney@kinneyconsultingllc.com | 74 | 7.4.4.41 | 14 | Not the first time of the use of acronym, use the acronym, do not spell out. |  | E | No
Pat Kinney | Kinney Consulting | pat.kinney@kinneyconsultingllc.com | 74 | 7.4.4.42 | 25 | Not the first time of the use of acronym, use the acronym, do not spell out. |  | E | No
Pat Kinney | Kinney Consulting | pat.kinney@kinneyconsultingllc.com | 74 | 7.4.4.41 | 16 | Use RBU IE. |  | E | No
Pat Kinney | Kinney Consulting | pat.kinney@kinneyconsultingllc.com | 74 | 7.4.4.41 | 22 | Use RBU IE. |  | E | No
Pat Kinney | Kinney Consulting | pat.kinney@kinneyconsultingllc.com | 74 | 7.4.4.42 | 29 | USe RCPS IE. |  | E | No
Pat Kinney | Kinney Consulting | pat.kinney@kinneyconsultingllc.com | 74 | 7.4.4.40 | 7 | So parsing this is impossible unless recipient has also seen the ARC IE. Is the ARC IE always in same frame, or do the recipient need to remember the last received ARC IE from specific controlee. It would be better to make this self contained, so that it can be parsed regardless whether the recipient has seen ARC IE by moving the Slot Offset as first field. Also I assume Ranging Block, Hopping Mode and Round Index all either need to be there or be omitted. If so this should also be said here. |  | T | Yes
Pat Kinney | Kinney Consulting | pat.kinney@kinneyconsultingllc.com | 74 | 7.4.4.40 | 10 | Is there difference here? I mean it changes parameters from now on, regardless whether it is for this round or next round. Do we need this text? |  | T | Yes
Pat Kinney | Kinney Consulting | pat.kinney@kinneyconsultingllc.com | 74 | 7.4.4.41 | 18 | If the range is up to 255, why use 2 octets for it. Also in ARC it is only 6-bit field. |  | T | Yes
Pat Kinney | Kinney Consulting | pat.kinney@kinneyconsultingllc.com | 74 | 7.4.4.41 | 19 | In which units? |  | T | Yes
Pat Kinney | Kinney Consulting | pat.kinney@kinneyconsultingllc.com | 74 | 7.4.4.41 | 22 | I do not understand what this "will range in" is trying to say. |  | T | No
Pat Kinney | Kinney Consulting | pat.kinney@kinneyconsultingllc.com | 74 | 7.4.4.41 | 23 | What is this slot offset? Same as Index? |  | T | Yes
Pat Kinney | Kinney Consulting | pat.kinney@kinneyconsultingllc.com | 74 | 7.4.4.41 | Figure 50 | In ARC this Round Length is 2-octet field. |  | T | Yes
Pat Kinney | Kinney Consulting | pat.kinney@kinneyconsultingllc.com | 75 | 7.4.4.43 | 11 | I think section headers should use the format where the IE name is spelled out, but then there is (XXXX IE) after the spelled out IE name even when this is not the first use of the acronym, so table of contents stays readable, and it is easy to see what the IE is supposed to do. |  | E | No
Pat Kinney | Kinney Consulting | pat.kinney@kinneyconsultingllc.com | 75 | 7.4.4.44 | 19 | I think section headers should use the format where the IE name is spelled out, but then there is (XXXX IE) after the spelled out IE name even when this is not the first use of the acronym, so table of contents stays readable, and it is easy to see what the IE is supposed to do. |  | E | No
Pat Kinney | Kinney Consulting | pat.kinney@kinneyconsultingllc.com | 75 | 7.4.4.43 | 12 | Not the first time of the use of acronym, use the acronym, do not spell out. |  | E | No
Pat Kinney | Kinney Consulting | pat.kinney@kinneyconsultingllc.com | 75 | 7.4.4.44 | 20 | Not the first time of the use of acronym, use the acronym, do not spell out. |  | E | No
Pat Kinney | Kinney Consulting | pat.kinney@kinneyconsultingllc.com | 75 | 7.4.4.43 | 15 | Use RCMA IE. |  | E | No
Pat Kinney | Kinney Consulting | pat.kinney@kinneyconsultingllc.com | 75 | 7.4.4.44 | 22 | Use RSKI IE |  | E | No
Pat Kinney | Kinney Consulting | pat.kinney@kinneyconsultingllc.com | 75 | 7.4.4.44 | Figure 54 | Why do we have ICP? We do have MAC level security than can support integrity. Also sending this frame without encryption will reveal key to everybody. |  | T | Yes
Pat Kinney | Kinney Consulting | pat.kinney@kinneyconsultingllc.com | 75 | 7.4.4.44 | Figure 54 | How is this integrity code calculated? Is this HMAC-SHA256, or AES-CMAC, or what? This also causes issues when 802.15.4y will add new ciphers. |  | T | Yes
Pat Kinney | Kinney Consulting | pat.kinney@kinneyconsultingllc.com | 75 | 7.4.4.44 | Figure 54 | What is the use of this CP? |  | T | Yes
Pat Kinney | Kinney Consulting | pat.kinney@kinneyconsultingllc.com | 75 | 7.4.4.44 | 27 | When key is present the frame sending this requires encryption, thus there need a text here saying "shall require MAC security to be set in such way that data confidentiality is provided". |  | T | Yes
Pat Kinney | Kinney Consulting | pat.kinney@kinneyconsultingllc.com | 75 | 7.4.4.42 | 7 | Who is going to do the polling? If it is done by one or more initiator, where are those initiators specified. Is this IE sent separately for each initiator? |  | T | Yes
Pat Kinney | Kinney Consulting | pat.kinney@kinneyconsultingllc.com | 75 | 7.4.4.42 | 9 | What does the slot indexes mean? How are they translated to actual timings? |  | T | Yes
Pat Kinney | Kinney Consulting | pat.kinney@kinneyconsultingllc.com | 76 | 7.4.4.45 | 18 | I think section headers should use the format where the IE name is spelled out, but then there is (XXXX IE) after the spelled out IE name even when this is not the first use of the acronym, so table of contents stays readable, and it is easy to see what the IE is supposed to do. |  | E | No
Pat Kinney | Kinney Consulting | pat.kinney@kinneyconsultingllc.com | 76 | 7.4.4.45 | 20 | Use RCR IE. |  | E | No
Pat Kinney | Kinney Consulting | pat.kinney@kinneyconsultingllc.com | 76 | 7.4.4.45 | 22 | Use RCR IE |  | E | No
Pat Kinney | Kinney Consulting | pat.kinney@kinneyconsultingllc.com | 76 | 7.4.4.45 | 24 | Use RCR IE |  | E | No
Pat Kinney | Kinney Consulting | pat.kinney@kinneyconsultingllc.com | 76 | 7.4.4.45 | 19 | Not the first time of the use of acronym, use the acronym, do not spell out. |  | E | No
Pat Kinney | Kinney Consulting | pat.kinney@kinneyconsultingllc.com | 76 | 7.4.4.45 | 21 | Use RIU IE here. |  | E | No
Pat Kinney | Kinney Consulting | pat.kinney@kinneyconsultingllc.com | 76 | 7.4.4.45 | 21 | Use RIU IE here. |  | E | No
Pat Kinney | Kinney Consulting | pat.kinney@kinneyconsultingllc.com | 76 | 7.4.4.45 | 24 | Use RIU IE here. |  | E | No
Pat Kinney | Kinney Consulting | pat.kinney@kinneyconsultingllc.com | 76 | 7.4.4.44 | 1 | This does not tell anything about the algorithms, and integrity code for the key is not important really the confidentiality is the more important part of the requirement for key. |  | T | Yes
Pat Kinney | Kinney Consulting | pat.kinney@kinneyconsultingllc.com | 76 | 7.4.4.44 | 3 | Current packet, meaning the packet we are now transmitting? The receipient needs to know this before it can verify STS, thus is it really expected that MAC will decode the frame, find out the IE, find out the counter value, configure it to the phyHrpUwbStsVCounter while in the middle of receiving the frame, and then verifies the STS using the new counter value? I suggest removing this or explaining how it can be used. |  | T | Yes
Pat Kinney | Kinney Consulting | pat.kinney@kinneyconsultingllc.com | 76 | 7.4.4.44 | 7 | When key is present the frame sending this requires encryption, thus there need a text here saying "shall require MAC security to be set in such way that data confidentiality is provided". |  | T | Yes
Pat Kinney | Kinney Consulting | pat.kinney@kinneyconsultingllc.com | 76 | 7.4.4.44 | 9 | How do they plan to use this field? What algorithm is used, why not use the MAC security. Remove this field. |  | T | Yes
Pat Kinney | Kinney Consulting | pat.kinney@kinneyconsultingllc.com | 76 | 7.4.4.45 | 22 | We do not have Next Ranging Round IE. |  | T | Yes
Pat Kinney | Kinney Consulting | pat.kinney@kinneyconsultingllc.com | 76 | 7.4.4.45 | 22 | Not first use, use acronym RBU IE. |  | E | No
Pat Kinney | Kinney Consulting | pat.kinney@kinneyconsultingllc.com | 77 | 7.4.4.46 | 1 | I think section headers should use the format where the IE name is spelled out, but then there is (XXXX IE) after the spelled out IE name even when this is not the first use of the acronym, so table of contents stays readable, and it is easy to see what the IE is supposed to do. |  | E | No
Pat Kinney | Kinney Consulting | pat.kinney@kinneyconsultingllc.com | 77 | 7.4.4.47 | 16 | I think section headers should use the format where the IE name is spelled out, but then there is (XXXX IE) after the spelled out IE name even when this is not the first use of the acronym, so table of contents stays readable, and it is easy to see what the IE is supposed to do. |  | E | No
Pat Kinney | Kinney Consulting | pat.kinney@kinneyconsultingllc.com | 77 | 7.4.4.46 | 2 | Not the first time of the use of acronym, use the acronym, do not spell out. |  | E | No
Pat Kinney | Kinney Consulting | pat.kinney@kinneyconsultingllc.com | 77 | 7.4.4.47 | 17 | Not the first time of the use of acronym, use the acronym, do not spell out. |  | E | No
Pat Kinney | Kinney Consulting | pat.kinney@kinneyconsultingllc.com | 77 | 7.4.4.46 | 5 | Use RRCST IE. |  | E | No
Pat Kinney | Kinney Consulting | pat.kinney@kinneyconsultingllc.com | 77 | 7.4.4.46 | 2 | Replace single-sided two-way ranging with SS-TWR. |  | E | No
Pat Kinney | Kinney Consulting | pat.kinney@kinneyconsultingllc.com | 77 | 7.4.4.47 | 17 | Replace double-sided two-way ranging with DS-TWR. |  | E | No
Pat Kinney | Kinney Consulting | pat.kinney@kinneyconsultingllc.com | 78 | 7.4.4.48 | 11 | I think section headers should use the format where the IE name is spelled out, but then there is (XXXX IE) after the spelled out IE name even when this is not the first use of the acronym, so table of contents stays readable, and it is easy to see what the IE is supposed to do. |  | E | No
Pat Kinney | Kinney Consulting | pat.kinney@kinneyconsultingllc.com | 78 | 7.4.4.48 | 12 | Not the first time of the use of acronym, use the acronym, do not spell out. |  | E | No
Pat Kinney | Kinney Consulting | pat.kinney@kinneyconsultingllc.com | 78 | 7.4.4.48 | 15 | Use RTRST IE |  | E | No
Pat Kinney | Kinney Consulting | pat.kinney@kinneyconsultingllc.com | 78 | 7.4.4.47 | 1 | USe RRCDT IE. |  | E | No
Pat Kinney | Kinney Consulting | pat.kinney@kinneyconsultingllc.com | 78 | 7.4.4.48 | 12 | Replace single-sided two-way rangin with SS-TWR |  | E | No
Pat Kinney | Kinney Consulting | pat.kinney@kinneyconsultingllc.com | 79 | 7.4.4.49 | 14 | I think section headers should use the format where the IE name is spelled out, but then there is (XXXX IE) after the spelled out IE name even when this is not the first use of the acronym, so table of contents stays readable, and it is easy to see what the IE is supposed to do. |  | E | No
Pat Kinney | Kinney Consulting | pat.kinney@kinneyconsultingllc.com | 79 | 7.4.4.49 | 15 | Not the first time of the use of acronym, use the acronym, do not spell out. |  | E | No
Pat Kinney | Kinney Consulting | pat.kinney@kinneyconsultingllc.com | 79 | 7.4.4.49 | 19 | Use RTRDT IE |  | E | No
Pat Kinney | Kinney Consulting | pat.kinney@kinneyconsultingllc.com | 79 | 7.4.4.49 | 15 | Replace double-sided two-way ranging with DS-TWR. |  | E | No
Pat Kinney | Kinney Consulting | pat.kinney@kinneyconsultingllc.com | 79 | 7.4.4.49 | 17 | If this is same as “time of flight” I.e., the term without dashes, then replace this with TOF. |  | E | No
Pat Kinney | Kinney Consulting | pat.kinney@kinneyconsultingllc.com | 80 | 7.4.4.50 | 1 | I think section headers should use the format where the IE name is spelled out, but then there is (XXXX IE) after the spelled out IE name even when this is not the first use of the acronym, so table of contents stays readable, and it is easy to see what the IE is supposed to do. |  | E | No
Pat Kinney | Kinney Consulting | pat.kinney@kinneyconsultingllc.com | 80 | 7.4.4.51 | 27 | I think section headers should use the format where the IE name is spelled out, but then there is (XXXX IE) after the spelled out IE name even when this is not the first use of the acronym, so table of contents stays readable, and it is easy to see what the IE is supposed to do. Why spelling with dashes? |  | E | No
Pat Kinney | Kinney Consulting | pat.kinney@kinneyconsultingllc.com | 80 | 7.4.4.50 | 7 | First use of RRA IE acronym, expand here. |  | E | No
Pat Kinney | Kinney Consulting | pat.kinney@kinneyconsultingllc.com | 80 | 7.4.4.50 | 2 | Not the first time of the use of acronym, use the acronym, do not spell out. |  | E | No
Pat Kinney | Kinney Consulting | pat.kinney@kinneyconsultingllc.com | 80 | 7.4.4.51 | 28 | Not the first time of the use of acronym, use the acronym, do not spell out. |  | E | No
Pat Kinney | Kinney Consulting | pat.kinney@kinneyconsultingllc.com | 80 | 7.4.4.50 | 4 | Use RAR IE. |  | E | No
Pat Kinney | Kinney Consulting | pat.kinney@kinneyconsultingllc.com | 80 | 7.4.4.51 | 31 | Use RIRL IE. |  | E | No
Pat Kinney | Kinney Consulting | pat.kinney@kinneyconsultingllc.com | 80 | 7.4.4.51 | 32 | IRL is not known acronym, it should be defined somewhere. |  | E | No
Pat Kinney | Kinney Consulting | pat.kinney@kinneyconsultingllc.com | 80 | 7.4.4.51 | 32 | Replace "number of rows or elements" with "number of items" |  | E | No
Pat Kinney | Kinney Consulting | pat.kinney@kinneyconsultingllc.com | 80 | 7.4.4.50 | 18 | How is this field formatted? It his 16-bit number, but should be floating point number between -pi to +pi? |  | T | Yes
Pat Kinney | Kinney Consulting | pat.kinney@kinneyconsultingllc.com | 80 | 7.4.4.50 | 20 | How is this field formatted? It his 16-bit number, but should be floating point number between -pi/2 to +pi/2? |  | T | Yes
Pat Kinney | Kinney Consulting | pat.kinney@kinneyconsultingllc.com | 80 | 7.4.4.50 | 22 | It would be better to include AddressMode field to indicate size. |  | T | Yes
Pat Kinney | Kinney Consulting | pat.kinney@kinneyconsultingllc.com | 81 | 7.4.4.52 | 10 | I think section headers should use the format where the IE name is spelled out, but then there is (XXXX IE) after the spelled out IE name even when this is not the first use of the acronym, so table of contents stays readable, and it is easy to see what the IE is supposed to do. |  | E | No
Pat Kinney | Kinney Consulting | pat.kinney@kinneyconsultingllc.com | 81 | 7.4.4.52 | 11 | Not the first time of the use of acronym, use the acronym, do not spell out. |  | E | No
Pat Kinney | Kinney Consulting | pat.kinney@kinneyconsultingllc.com | 81 | 7.4.4.52 | 16 | USe RS IE |  | E | No
Pat Kinney | Kinney Consulting | pat.kinney@kinneyconsultingllc.com | 81 | 7.4.4.51 | 7 | What shall the controller do if some of the devices have short address and some have extended address. It would be better to use 2 of the reserved bits, and add AddressMode for each address instead. |  | T | Yes
Pat Kinney | Kinney Consulting | pat.kinney@kinneyconsultingllc.com | 81 | 7.4.4.51 | Figure 61 | When can the address length be 0? |  | T | Yes
Pat Kinney | Kinney Consulting | pat.kinney@kinneyconsultingllc.com | 81 | 7.4.4.52 | 14 | I guess this should be RS IE, not RIRL IE. |  | E | No
Pat Kinney | Kinney Consulting | pat.kinney@kinneyconsultingllc.com | 81 | 7.4.4.52 | 17 | RS is not defined acronym |  | E | No
Pat Kinney | Kinney Consulting | pat.kinney@kinneyconsultingllc.com | 81 | 7.4.4.52 | Figure 63 | Wouldn't it be logical to have Device Type in same location for both RS IE and RIRL IE, i.e. first bit. |  | T | Yes
Pat Kinney | Kinney Consulting | pat.kinney@kinneyconsultingllc.com | 81 | 7.4.4.52 | 23 | How is this time slot specified? What is slot number 0. Add reference telling where this is specified. And why 7-bits, I think the macOffsetTimeSlot in 802.15.4-2015 is only 4-bit? |  | T | Yes
Pat Kinney | Kinney Consulting | pat.kinney@kinneyconsultingllc.com | 81 | 7.4.4.52 | Figure 63 | This slot index is only 7-bit, but some others are 8-bit. |  | T | Yes
Pat Kinney | Kinney Consulting | pat.kinney@kinneyconsultingllc.com | 82 | 7.4.4.53 | 4 | I think section headers should use the format where the IE name is spelled out, but then there is (XXXX IE) after the spelled out IE name even when this is not the first use of the acronym, so table of contents stays readable, and it is easy to see what the IE is supposed to do. Why spelling with dashes? |  | E | No
Pat Kinney | Kinney Consulting | pat.kinney@kinneyconsultingllc.com | 82 | 7.4.4.54 | 22 | I think section headers should use the format where the IE name is spelled out, but then there is (XXXX IE) after the spelled out IE name even when this is not the first use of the acronym, so table of contents stays readable, and it is easy to see what the IE is supposed to do. |  | E | No
Pat Kinney | Kinney Consulting | pat.kinney@kinneyconsultingllc.com | 82 | 7.4.4.53 | 5 | Not the first time of the use of acronym, use the acronym, do not spell out. |  | E | No
Pat Kinney | Kinney Consulting | pat.kinney@kinneyconsultingllc.com | 82 | 7.4.4.54 | 23 | Not the first time of the use of acronym, use the acronym, do not spell out. |  | E | No
Pat Kinney | Kinney Consulting | pat.kinney@kinneyconsultingllc.com | 82 | 7.4.4.53 | 8 | Use RRRT IE. |  | E | No
Pat Kinney | Kinney Consulting | pat.kinney@kinneyconsultingllc.com | 82 | 7.4.4.53 | 18 | Add text saying and as Destination List length can be known from the IE length that allows calculating the length of the address. Even better add the addressmode field to each addresses, to allow different address schemes. |  | T | Yes
Pat Kinney | Kinney Consulting | pat.kinney@kinneyconsultingllc.com | 82 | 7.4.4.53 | 4 | This IE name is really missleading. It is not requesting reply time, or even does not have any time information inside. Perhaps just rename this to Ranging Request IE. |  | T | Yes
Pat Kinney | Kinney Consulting | pat.kinney@kinneyconsultingllc.com | 82 | 7.4.4.52 | 2 | What shall the controller do if some of the devices have short address and some have extended address. It would be better to use 2 bits, and add AddressMode for each address instead. |  | T | Yes
Pat Kinney | Kinney Consulting | pat.kinney@kinneyconsultingllc.com | 83 | 7.4.4.55 | 9 | I think section headers should use the format where the IE name is spelled out, but then there is (XXXX IE) after the spelled out IE name even when this is not the first use of the acronym, so table of contents stays readable, and it is easy to see what the IE is supposed to do. |  | E | No
Pat Kinney | Kinney Consulting | pat.kinney@kinneyconsultingllc.com | 83 | 7.4.4.55 | 10 | Not the first time of the use of acronym, use the acronym, do not spell out. |  | E | No
Pat Kinney | Kinney Consulting | pat.kinney@kinneyconsultingllc.com | 83 | 7.4.4.54 | 1 | Use RRA IE. |  | E | No
Pat Kinney | Kinney Consulting | pat.kinney@kinneyconsultingllc.com | 83 | 7.4.4.55 | 13 | Wrong heading, also use SRRR IE instead. |  | E | No
Pat Kinney | Kinney Consulting | pat.kinney@kinneyconsultingllc.com | 83 | 7.4.4.55 | 27 | No they can't. If Requestor address is 2, and Provider address 8 octects, how do you know it is not other way around. It would be better to add address mode fields to this IE. With standard 2-bit address mode field, this would eliminate RAP and PAP fields, as address mode for the Requestor or Provide can be set to none. |  | T | Yes
Pat Kinney | Kinney Consulting | pat.kinney@kinneyconsultingllc.com | 83 | 7.4.4.54 | 3 | Yet another different way of specifying address types. Add AddressMode for each address and use that. |  | T | Yes
Pat Kinney | Kinney Consulting | pat.kinney@kinneyconsultingllc.com | 83 | 7.4.4.54 | 7 | Add per address addressmode field instead of one global one. |  | E | No
Pat Kinney | Kinney Consulting | pat.kinney@kinneyconsultingllc.com | 83 | 7.4.4.54 | 6 | Format of the destination list field is missing. |  | T | Yes
Pat Kinney | Kinney Consulting | pat.kinney@kinneyconsultingllc.com | 84 | 7.4.4.56 | 12 | How is this related to ranging? Looking at the par I think this kind of addition is not in scope for the PAR. |  | T | Yes
Pat Kinney | Kinney Consulting | pat.kinney@kinneyconsultingllc.com | 84 | 7.4.4.55 | 7 | Without content fields? I think you mean without address fields. |  | E | No
Pat Kinney | Kinney Consulting | pat.kinney@kinneyconsultingllc.com | 85 | 7.4.4.57 | 19 | I think section headers should use the format where the IE name is spelled out, but then there is (XXXX IE) after the spelled out IE name even when this is not the first use of the acronym, so table of contents stays readable, and it is easy to see what the IE is supposed to do. |  | E | No
Pat Kinney | Kinney Consulting | pat.kinney@kinneyconsultingllc.com | 85 | 7.4.4.57 | 20 | Not the first time of the use of acronym, use the acronym, do not spell out. |  | E | No
Pat Kinney | Kinney Consulting | pat.kinney@kinneyconsultingllc.com | 85 | 7.4.4.56 | Figure 69 | Why this is starting from 5? What are filled in to octets 0-4 of the USSID field? |  | T | Yes
Pat Kinney | Kinney Consulting | pat.kinney@kinneyconsultingllc.com | 85 | 7.4.4.56 | 14 | Is this really meant for the upper layer or is it meant for the user. If it is something that is to be shown to user, then most likely it would also need to know the language and other information of it. |  | T | Yes
Pat Kinney | Kinney Consulting | pat.kinney@kinneyconsultingllc.com | 86 | 7.4.4.58 | 9 | I think section headers should use the format where the IE name is spelled out, but then there is (XXXX IE) after the spelled out IE name even when this is not the first use of the acronym, so table of contents stays readable, and it is easy to see what the IE is supposed to do. |  | E | No
Pat Kinney | Kinney Consulting | pat.kinney@kinneyconsultingllc.com | 86 | 7.4.4.58 | 10 | This is not the first use of the acronym. Use RFRT IE here. |  | E | No
Pat Kinney | Kinney Consulting | pat.kinney@kinneyconsultingllc.com | 86 | 7.4.4.57 | 7 | Use RPCS IE. |  | E | No
Pat Kinney | Kinney Consulting | pat.kinney@kinneyconsultingllc.com | 86 | 7.4.4.58 | 15 | Use RFRT IE. |  | E | No
Pat Kinney | Kinney Consulting | pat.kinney@kinneyconsultingllc.com | 86 | 7.4.4.58 | 27 | Use RFRT IE. |  | E | No
Pat Kinney | Kinney Consulting | pat.kinney@kinneyconsultingllc.com | 86 | 7.4.4.57 | 6 | As there is only 6 different valid PSR lengths (16, 24, 48, 96, 128 and 256), it would be better to just make another table and map those lengths to integers that is sent out in one octet. Now sending two octets, where there is only 7 possible valid values wastes bytes and can cause mistakes when someone tries to send value 8 or similar and assume it might work. |  | T | Yes
Pat Kinney | Kinney Consulting | pat.kinney@kinneyconsultingllc.com | 86 | 7.4.4.58 | 12 | Is this same as "single-sided two-way ranging" (i.e., with dash between single and sided). If so then replace SS-TWR. |  | E | No
Pat Kinney | Kinney Consulting | pat.kinney@kinneyconsultingllc.com | 86 | 7.4.4.58 | Figure 72 | Note, that maximum actual time duration for this fixed reply time is few milliseconds, or few tens of milliseconds, so is that long enough for slow device to be able to reply. |  | T | Yes
Pat Kinney | Kinney Consulting | pat.kinney@kinneyconsultingllc.com | 87 | 7.4.4.59 | 5 | Format and contents missing. |  | T | Yes
Pat Kinney | Kinney Consulting | pat.kinney@kinneyconsultingllc.com | 87 | 7.4.4.60 | 8 | Format and contents missing. |  | T | Yes
Pat Kinney | Kinney Consulting | pat.kinney@kinneyconsultingllc.com | 87 | 7.4.4.61 | 12 | Format and contents missing. |  | T | Yes
Pat Kinney | Kinney Consulting | pat.kinney@kinneyconsultingllc.com | 87 | 7.4.4.58 | Table 24 | Even if fields are not relevant in type value 0, are they still included, or are they omitted? |  | T | Yes
Pat Kinney | Kinney Consulting | pat.kinney@kinneyconsultingllc.com | 87 | 7.4.4.58 | Table 24 | Even if fields are not relevant in type value 1, are they still included, or are they omitted? |  | T | Yes
Pat Kinney | Kinney Consulting | pat.kinney@kinneyconsultingllc.com | 87 | 7.4.4.58 | Table 24 | In type value 2, what about the Precision field? Is it included or omitted? The text only talks about Fixed Reply Time field. |  | T | Yes
Pat Kinney | Kinney Consulting | pat.kinney@kinneyconsultingllc.com | 87 | 7.4.4.58 | Table 24 | So the error case is indicated by remove two fields from the reply. We have 256 different types, why not use two separate types, i.e. type 3 says device cannot support fixed reply time at all, and type 4 would be it could support fixed reply time, but with modified fixed reply time and precision. Type 5 (old 4) would then mean that it can do exactly as requested. |  | T | Yes
Pat Kinney | Kinney Consulting | pat.kinney@kinneyconsultingllc.com | 88 | 8.2.10 | 4 | Section 8.2.10 MLME-RX-ENABLED, 8.2.15 MLME-DPS, 8.2.16 MLME-SOUNDING, 8.2.17 MLME-CALIBRATION will need some changes too. |  | T | Yes
Pat Kinney | Kinney Consulting | pat.kinney@kinneyconsultingllc.com | 88 | 8.2.26.1 | 8 | There is no text anywhere using these MLME-STS calls. |  | T | Yes
Pat Kinney | Kinney Consulting | pat.kinney@kinneyconsultingllc.com | 88 | 8.2.26.1 | 18 | This should have duration and automatic reset back to normal when the duration expires, with call to MLME-STS.indication if duration expires before the parameters are manually reset to 0. |  | T | Yes
Pat Kinney | Kinney Consulting | pat.kinney@kinneyconsultingllc.com | 88 | 8.2.10 | 4 | MLME-RX-ENABLED should include parameters that tells what kind of ranging the MAC is doing, i.e., whether it includes the ranging timing IE to the Ack frame itself, or whether it requires the upper layer to do it etc. |  | T | Yes
Pat Kinney | Kinney Consulting | pat.kinney@kinneyconsultingllc.com | 88 | 8.2.15 | 4 | MLME-DPS needs to be clarified whether it is for exactly one frame or not, and wheter it is automatically reset when timer expired. Also there are new possible values for the Dps Indexes, in Table 28, so Valid Range and table reference for TxDpsIndex and RxDpsIndex are wrong. |  | T | Yes
Pat Kinney | Kinney Consulting | pat.kinney@kinneyconsultingllc.com | 88 | 8.2.16 | 4 | MLME-SOUNDING is not at all specified how it works, it should be clarified. |  | T | Yes
Pat Kinney | Kinney Consulting | pat.kinney@kinneyconsultingllc.com | 88 | 8.2.17 | 4 | MLME-CALIBRATE refers to sounding primitives if COMPUTATION_NEEDED is returned, but that does not tell how sounding primitives can be used to finish the calibration. |  | T | Yes
Pat Kinney | Kinney Consulting | pat.kinney@kinneyconsultingllc.com | 89 | 8.2.26.1 | Table 25 | Table number missing for TxStsSegmentLength. |  | T | Yes
Pat Kinney | Kinney Consulting | pat.kinney@kinneyconsultingllc.com | 89 | 8.2.26.1 | Table 25 | Table number missing for RxStsSegmentLength. |  | T | Yes
Pat Kinney | Kinney Consulting | pat.kinney@kinneyconsultingllc.com | 89 | 8.2.26.1 | Table 25 | Range for TxStsSegmentLength is wrong, I think there is only 3 different lengths for STS segment lengths. |  | T | Yes
Pat Kinney | Kinney Consulting | pat.kinney@kinneyconsultingllc.com | 89 | 8.2.26.1 | Table 25 | Range for RxStsSegmentLength is wrong, I think there is only 3 different lengths for STS segment lengths. |  | T | Yes
Pat Kinney | Kinney Consulting | pat.kinney@kinneyconsultingllc.com | 89 | 8.2.26.1 | Table 25 | Change "number of STS segments length" to "number of STS segments" |  | E | No
Pat Kinney | Kinney Consulting | pat.kinney@kinneyconsultingllc.com | 89 | 8.2.26.1 | Table 25 | Change "number of STS segments length" to "number of STS segments" |  | E | No
Pat Kinney | Kinney Consulting | pat.kinney@kinneyconsultingllc.com | 89 | 8.2.26.1 | Table 25 | Range for TxStsNumberSegments is wrong, I think there is only 3 different numbers allowed. |  | T | Yes
Pat Kinney | Kinney Consulting | pat.kinney@kinneyconsultingllc.com | 89 | 8.2.26.1 | Table 25 | Range for RxStsNumberSegments is wrong, I think there is only 3 different numbers allowed. |  | T | Yes
Pat Kinney | Kinney Consulting | pat.kinney@kinneyconsultingllc.com | 89 | 8.2.26.1 | Table 25 | Table number missing for TxStsNumberSegments. |  | T | Yes
Pat Kinney | Kinney Consulting | pat.kinney@kinneyconsultingllc.com | 89 | 8.2.26.1 | Table 25 | Table number missing for RxStsNumberSegments |  | T | Yes
Pat Kinney | Kinney Consulting | pat.kinney@kinneyconsultingllc.com | 90 | 8.3 | 11 | If this is same as "time of flight" i.e., the term without dashes, then replace this with TOF. |  | E | No
Pat Kinney | Kinney Consulting | pat.kinney@kinneyconsultingllc.com | 90 | 8.3 | 11 | If "angle-of-arrival" and "angle of arrival" are same, then replace with AOA acronym. |  | E | No
Pat Kinney | Kinney Consulting | pat.kinney@kinneyconsultingllc.com | 90 | 8.3 | 7 | I think we should move all ranging to separate MLME call, and simplify the MCSP-DATA operations a lot by removing those parameters which are not needed for normal use. |  | T | Yes
Pat Kinney | Kinney Consulting | pat.kinney@kinneyconsultingllc.com | 90 | 8.3 | 15 | This is very good reason why ranging should be separated to its own MCPS calls. |  | T | Yes
Pat Kinney | Kinney Consulting | pat.kinney@kinneyconsultingllc.com | 90 | 8.3 | 23 | Is there a way for the upper layer to know which MCPS-DATA.indication was SP3 frame which was not? |  | T | Yes
Pat Kinney | Kinney Consulting | pat.kinney@kinneyconsultingllc.com | 91 | 8.3.1 | Table 8-75 | Change "device" to "MAC sublayer" for description of RequestRrtiTx. |  | E | No
Pat Kinney | Kinney Consulting | pat.kinney@kinneyconsultingllc.com | 91 | 8.3.1 | Table 8-75 | When is the running counter reset? I assume it would have been reset when MCSP-DATA.request is called, but if it is used to sent it out at specific time as said in RangingTxTime, it cannot be reset at that time. |  | T | Yes
Pat Kinney | Kinney Consulting | pat.kinney@kinneyconsultingllc.com | 91 | 8.3.1 | 26 | This does not match the use case where sections 6.9.8.5 - 6.9.8.7 assume that MAC can insert multipe RRTI frames, so that it calculates separate RRTI value for each recipient of broadcast frame based on least received inbound frame. |  | T | Yes
Pat Kinney | Kinney Consulting | pat.kinney@kinneyconsultingllc.com | 92 | 8.3.1 | 4 | What are the parameters that are not ignored? I think we should not use MCSP-DATA.request for SP3 messages, we should have separate MCSP primitive for it. And that should most likely be separate even from the MCSP-RANGING.request MCSP call also. |  | T | Yes
Pat Kinney | Kinney Consulting | pat.kinney@kinneyconsultingllc.com | 92 | 8.3.2 | 24 | Add these new parameters before Status, so that status parameter is last. |  | T | Yes
Pat Kinney | Kinney Consulting | pat.kinney@kinneyconsultingllc.com | 94 | 8.3.2 | Table 8-76 | As specified in the .confirm this TxRrtiValue has always value of macRngRrtiTime. |  | T | Yes
Pat Kinney | Kinney Consulting | pat.kinney@kinneyconsultingllc.com | 95 | 8.3.2 | 4 | There should be text here explaining how the TxRangingCounter and RxRangingCounter work. I.e., what is the epoch of them. I assume both TxRangingCounter and RxRangingCounters are reset at some specific time, for example when MCSP-DATA.request is called. Then the TxRangingCounter tells when frame was sent out, and RxRangingCounter is when we Ack was received, but the counters continue run, and each indication will use same epoch as last MCSP-DATA.request, telling time. As these are 32-bit counters running at pico seconds scale, they will wrap around every few ms or tens of ms. |  | T | Yes
Pat Kinney | Kinney Consulting | pat.kinney@kinneyconsultingllc.com | 96 | 8.3.3 | 9 | Upper layer might not know wheter it is configured to receive SP3 frames or not. MAC might have received SP3 frame, while upper layer is calling MAC at the same time to disable SP3 mode. As these operations are asyncronous upper layer has no way of knowing whether the MCSP-DATA.indication call indicates packet received before or after SP3 disablation or enablation. |  | T | Yes
Pat Kinney | Kinney Consulting | pat.kinney@kinneyconsultingllc.com | 97 | 8.4.2 | Table 8-81 | Should have the read only PIB value marker here after macRngMinRrtiTime. |  | T | Yes
Pat Kinney | Kinney Consulting | pat.kinney@kinneyconsultingllc.com | 97 | 8.4.2 | Table 8-81 | I think it would be better to move this macRngAckRrtiEnable to the MLME-RX-ENABLE.request, i.e. use that MLME call to enable AckRrti sending. |  | T | Yes
Pat Kinney | Kinney Consulting | pat.kinney@kinneyconsultingllc.com | 97 | 8.4.2 | Table 8-81 | Use lowercase 0xffffffff instead of 0xFFFFFFFF. |  | E | No
Pat Kinney | Kinney Consulting | pat.kinney@kinneyconsultingllc.com | 97 | 8.4.2 | Table 8-81 | Use lowercase 0xffffffff instead of 0xFFFFFFFF. |  | E | No
Pat Kinney | Kinney Consulting | pat.kinney@kinneyconsultingllc.com | 98 | 8.4.2 | Table 8-81 | Range is missing from secAuthRangingSecurityLevel. |  | T | Yes
Pat Kinney | Kinney Consulting | pat.kinney@kinneyconsultingllc.com | 98 | 8.4.2 | Table 8-81 | I think this should be secAuthRangingEnabled, not secdAuthRangingEnabled. |  | E | No
Pat Kinney | Kinney Consulting | pat.kinney@kinneyconsultingllc.com | 98 | 8.4.2 | Table 8-81 | All of these sec* specific PIB values should be inside section 9-5 not 8-4. Or if they are not security related then they should have mac* prefix. |  | T | Yes
Pat Kinney | Kinney Consulting | pat.kinney@kinneyconsultingllc.com | 102 | 11.3 | Table 11-2 | Why provide a separate method of overriding the DataRate parameter in the MCSP-DATA.request? What is the benefit of making separate phyHrpUwbPhrDataRate PIB entry to do this? |  | T | Yes
Pat Kinney | Kinney Consulting | pat.kinney@kinneyconsultingllc.com | 103 | 11.3 | Table 11-2 | Why provide a separate method of overriding the preamble symbol repetitions parameter in the MCSP-DATA.request? What is the benefit of making separate phyHrpUwbPsr PIB entry to do this? |  | T | Yes
Pat Kinney | Kinney Consulting | pat.kinney@kinneyconsultingllc.com | 103 | 11.3 | Table 11-2 | As this phyHrpUwbStsKey is keying material it should be in the section 9-5 along the other keying material. |  | T | Yes
Pat Kinney | Kinney Consulting | pat.kinney@kinneyconsultingllc.com | 103 | 11.3 | Table 11-2 | There is now separate MLME-STS to set phyHrpUwbStsPacketConfiguration already, so this PIB value should most likely be made read only or removed. |  | T | Yes
Pat Kinney | Kinney Consulting | pat.kinney@kinneyconsultingllc.com | 104 | 11.3 | Table 11-2 | What is LEIP? Location Enhancing Information Postamble? |  | E | No
Pat Kinney | Kinney Consulting | pat.kinney@kinneyconsultingllc.com | 104 | 11.3 | Table 11-2 | What is LEIP? Location Enhancing Information Postamble? |  | E | No
Pat Kinney | Kinney Consulting | pat.kinney@kinneyconsultingllc.com | 104 | 11.3 | Table 11-2 | Why provide a separate method of overriding the LocationEnhancingInformationPostamble parameter in the MCSP-DATA.request? What is the benefit of making separate phyLrpUwbLeipEnabled PIB entry to do this? |  | T | Yes
Pat Kinney | Kinney Consulting | pat.kinney@kinneyconsultingllc.com | 104 | 11.3 | Table 11-2 | Why provide a separate method of overriding the LocationEnhancingInformationPostambleLength parameter in the MCSP-DATA.request? What is the benefit of making separate phyLrpUwbLeipLength PIB entry to do this? |  | T | Yes
Pat Kinney | Kinney Consulting | pat.kinney@kinneyconsultingllc.com | 104 | 11.3 | Table 11-2 | Why provide yet another separate method of overriding the DataRate parameter in the MCSP-DATA.request? What is the benefit of making separate phyLrpUwbSignaling PIB entry to do this? |  | T | Yes
Pat Kinney | Kinney Consulting | pat.kinney@kinneyconsultingllc.com | 112 | 16.2.8.1 | 15 | Why do the upper layer need to set phyHrpUwbStsVCounter at all. The VCounter could be assumed to be handled internally by the STS generation, in such way it always starts from zero and is automatically incremented for each 128-bits of STS needed to be generated. We can never assume that two nodes are in sync with their full VCounter after they have enabled the receiver, so they always needs to be manually synced after each frame. Just setting the phyHrpUwbStsVUpper96 does that fine, and we simply say it must be updated every time STS is used to generate separate STS for every frame. |  | T | Yes
Pat Kinney | Kinney Consulting | pat.kinney@kinneyconsultingllc.com | 112 | 16.2.8.1 | 14 | I assume the 32-bit counter is in LSB, altough NIST normally uses everything in MSB. Also MAC security of the 802.15.4 uses MSB, not LSB for encryption parts, i.e., the counters used in the AES-CCM as define in the 802.15.4 annex B are MSB. |  | T | Yes
Pat Kinney | Kinney Consulting | pat.kinney@kinneyconsultingllc.com | 112 | 16.2.8.1 | 7 | This should be moved to section 9, so that section 9 can provide suitable random bit streams for both section 6.9.9.4 and 16.2.8.1. The VCounter, VUpper96, and Key should be combined, and added to security tables in section 9-5. |  | T | Yes
Pat Kinney | Kinney Consulting | pat.kinney@kinneyconsultingllc.com | 118 | 16.7 | 5 | This section 16.7 referes to the RangingCounterStart, which was renamed, so last paragraph of the 16.7 needs to be fixed. "The FoM value of 0x80 is specifically used to signal the higher layer that the RangingCounterStart value is not correct and the higher layer should use the sounding primitives." Also how should the sounding primitives used when FoM of 0x80 is returned? I have no idea how MLME-SOUNDING can be used to fix this situation, as I do not think there is anything that will really help, but I am not sure, as how the MLME-SOUNDING primitives work is not not really described in standard. |  | T | Yes
Pat Kinney | Kinney Consulting | pat.kinney@kinneyconsultingllc.com | 135 | 19.9.1 | 16 | If this is same as "time of flight" i.e., the term without dashes, then replace this with TOF. |  | E | No
Pat Kinney | Kinney Consulting | pat.kinney@kinneyconsultingllc.com | 135 | 19.9.2 | 20 | If this is same as "time of flight" i.e., the term without dashes, then replace this with TOF. |  | E | No
Pat Kinney | Kinney Consulting | pat.kinney@kinneyconsultingllc.com | 137 | Annex B | 4 | How does that relate to the Annex B we are in now? |  | E | No
Pat Kinney | Kinney Consulting | pat.kinney@kinneyconsultingllc.com | 137 | Annex B | 5 | Why the x's here? We did not need them in other places. |  | E | No
Pat Kinney | Kinney Consulting | pat.kinney@kinneyconsultingllc.com | 141 | Annex G.2.1 | 2 | These bibliography items belong to the Annex A. |  | E | No
Pat Kinney | Kinney Consulting | pat.kinney@kinneyconsultingllc.com | 63 | 7.4.4 | 11 | This document defines lots of new IEs, using almost quarter of the allowed space for just ranging. I think the number of IEs should be reduced radically, and some of them can be combined. |  | T | Yes
Pat Kinney | Kinney Consulting | pat.kinney@kinneyconsultingllc.com | 29 | 6.9.8 | 11 | This time scheduling and multi-node ranging is very complicated and contained so many editorial errors, that it was impossible to really understand what it was trying to say. Better analysis how it works and whether it is fully specified can only be done after the terminology and editorial errors have been fixed. It uses different terms like Index, Slot, Round, Phase, Block, and those are not all always used consistently so it is impossible to read it now. |  | T | Yes

## CAD
Name | Affiliation | Email | Phone # | Page | Sub-clause | Line # | Comment | Proposed Change | E/T | Must Be Satisfied? (enter Yes or No) | 802.19 voter
Steve Shellhammer | Qualcomm | sshellha@qti.qualcomm.com |  | 6 | 2 | 3 | 802.15.4f-2010 is not correct | change to "802.15.4f-2012" | E | No | Billy Verso
Steve Shellhammer | Qualcomm | sshellha@qti.qualcomm.com |  | 6 | 2 | 4 | P802.5.4z is not correct | change to "802.15.4z" | E | No | Billy Verso
Steve Shellhammer | Qualcomm | sshellha@qti.qualcomm.com |  | 6 | 2 | 2 | 802.15.6 and 802.15.8 both include UWB PHY layers. These should be considered also. | Consider the 802.15.6 and 802.15.8 UWB PHYs in the CAD | G | No | Billy Verso
Steve Shellhammer | Qualcomm | sshellha@qti.qualcomm.com |  | 6 | 2.1.1 | 24 | "Amendment 802.15.4z defines new ranging capable devices with extended capabilities that operate in the high band channel plan; no changes to devices operating in the low band channel plans are included in this amendment." is not a true statement. HRP UWB PHY operates in this low-band so the 4z amendments to HRP UWB PHY could be applied there. | Remove this paragraph, and consider any impacts in low band as appropriate. | T | No | Billy Verso
Steve Shellhammer | Qualcomm | sshellha@qti.qualcomm.com |  | 7 | 2.1.2 | 6 | Table 1 ought to inlcude 802.15.6 and 802.15.8 which both incorporarte UWB PHY layers. | Add the 802.15.6 and 802.15.8 UWB PHYs | T | No | Billy Verso
Steve Shellhammer | Qualcomm | sshellha@qti.qualcomm.com |  | 8 | 2.1.3 | 20 | Clause 2.1.4 has a buller "Impacts on legacy HRP" but clause 2.1.3 does not a similar bullet. | Consider adding "Impacts on legacy LRP" to 2.1.3 | T | No | Billy Verso
Steve Shellhammer | Qualcomm | sshellha@qti.qualcomm.com |  | 9 | 2.1.5 | 23 | Says "Broadcast / multicast options: Provision for scheduled broadcast and multicast exchanges", but "multicast" is not mentioned in draft. | Change to say: ""Broadcast: Provision for scheduled broadcast exchanges" | T | No | Billy Verso
Steve Shellhammer | Qualcomm | sshellha@qti.qualcomm.com |  | 10 | 3.1 | 28 | Typo missing a "B" in UWB in phrase "802.15.4 UW devices" | Change to "802.15.4 UWB devices" | E | No | Billy Verso
Steve Shellhammer | Qualcomm | sshellha@qti.qualcomm.com |  | 11 | 3.1.2 | 19 | For clarity on what Table 2 is showing add a note as per the "proposed change" (right). | Just before table 2 say: "In order to desensitize the receiver by 3dB the interferer and the noise will have equal power therefore:" | T | No | Billy Verso
Steve Shellhammer | Qualcomm | sshellha@qti.qualcomm.com |  | 12 | 3.1.2 | 5 | "Using this model, the required separation to achieve 67 dB of path loss is under 9m"... It is actually nearer to 8m so better to be more precise. | Change this to say: "Using this model, the required separation to achieve 67 dB of path loss is 8.2m" | T | No | Billy Verso
Steve Shellhammer | Qualcomm | sshellha@qti.qualcomm.com |  | 12 | 3.1.2 | 7 | Worth noting that UWB traffic is low. | At the end of the paragraph beginning "Using this model" add new sentence: "Also, UWB traffic tends to have a very low duty cycle." | T | No | Billy Verso
Steve Shellhammer | Qualcomm | sshellha@qti.qualcomm.com |  | 12 | 3.1.2 | 11 | In table 3, it would be better to use the carrier frequencies where UWB channels may be typically placed. | Change to use carrier frequencies of 3.5GHz, 4.0GHz, 5.5GHz 6.5GHz | T | No | Billy Verso
Steve Shellhammer | Qualcomm | sshellha@qti.qualcomm.com |  | 12 | 3.1.2 | 12 | In table 3, it would be worth noting that no 802.15 UWB channels have been placed in the 5.5 (5 to 6) GHz band... specifically to avoid being interfered with from the Wi-Fi and other higher powered unlicensed radios allowed in this band | Add a footnote on the 5.5 GHz row to say "no 802.15 UWB channels have been placed in the 5.5 (5 to 6) GHz band, specifically to avoid being interfered with by other higher powered unlicensed radios (Wi-Fi etc.) allowed in this band". | T | No | Billy Verso
Steve Shellhammer | Qualcomm | sshellha@qti.qualcomm.com |  | 12 | 3.1.2 | 12 | In table 3, it would be worth noting that for the 6.5 GHz centre frequency that current rules prohibit Wi-Fi and other unlicensed radios to use this band. | Add a footnote on the 6.5 GHz row to say "current regulations prohibit unlicensed radio in this band except for UWB / wideband devices, operating at -41.3 dBm/MHz." | T | No | Billy Verso
Steve Shellhammer | Qualcomm | sshellha@qti.qualcomm.com |  | 12 | 3.1.2 | 13 | In table 3, remove the rounding and use 1 decimal place to give more accurate result. | In "Loss at Reference Distance of 1m" column remove the header line "(rounded to nearest integer)" and change the values to: 43.3dB, 44.5dB, 47.2dB and 48.7dB, and in the "Required separation distance to achieve 67 dB of total path loss" column remove the header line "(rounded to nearest higher integer)" and change the values to: 15.3m, 13.4m, 9.7m and 8.2m. | T | No | Billy Verso
Steve Shellhammer | Qualcomm | sshellha@qti.qualcomm.com |  | 12 | 3.2 | 17 | Term "RCC" is used without explanation and is not listed in Table 1. | Define RCC. | T | No | Billy Verso
Steve Shellhammer | Qualcomm | sshellha@qti.qualcomm.com |  | 12 | 3.2 | 18 | "It is not expected that RCC PHYs would be operated in physical proximity to UWB systems." This expectation may be wrong. If mobile handsets incorporate UWB then it is likely that UWB will be active on trains. Also NYC subway is running tests of UWB for train positioning. Conclusion RCC and UWB may be in proximity. However RCC currently defines channels in 5GHz, 2.4GHz and sub-1GHz bands all of which are avoided by the 4a, 4f, and 4z UWB channel plans, which is why this is not an issue. | Revise statement. | T | No | Billy Verso
Steve Shellhammer | Qualcomm | sshellha@qti.qualcomm.com |  | 4 | 1 | 3 | "performed evaluate " is missing a word | "performed to evaluate" | E | No | Benjamin Rolfe
Steve Shellhammer | Qualcomm | sshellha@qti.qualcomm.com |  | 4 | 1 | 15 | Ref [3] is empty | Delete empty reference | E | No | Benjamin Rolfe
Steve Shellhammer | Qualcomm | sshellha@qti.qualcomm.com |  | 6 | 2 | 3 | "systems widely used" is missing "are" | change to "systems are widely used" | E | No | Benjamin Rolfe
Steve Shellhammer | Qualcomm | sshellha@qti.qualcomm.com |  | 8 | 2.1.2 | 25 | "mostly consider" is awkward | delete "mostly" | E | No | Benjamin Rolfe
Steve Shellhammer | Qualcomm | sshellha@qti.qualcomm.com |  | 9 | 2.14 | 5 | 4th bullet under "New modulation and PRFs" has an extra comma | Delete extra comma | E | No | Benjamin Rolfe
Steve Shellhammer | Qualcomm | sshellha@qti.qualcomm.com |  | 9 | 2.1.4 | 7 | "added lower overhead" is an odd thing to say. Believe this was intended to be two bullet points | "Higher data rate added" and "lower overhead" as separate list items | E | No | Benjamin Rolfe
Steve Shellhammer | Qualcomm | sshellha@qti.qualcomm.com |  | 9 | 2.1.5 | 21 | "multicast" as used in the draft is not "multicast" per the 802 O&A definition of the term. Note: comments submitted to draft ballot to change the language to "one to many" | Change "Broadcast / multicast" and "broadcast and multicast" to "one to many" | E | No | Benjamin Rolfe
Steve Shellhammer | Qualcomm | sshellha@qti.qualcomm.com |  | 10 | 2.3 | 16 | too many words saying the same thing: "there have been and so additional studies have been performed " | and so additional studies have been performed | E | No | Benjamin Rolfe
Steve Shellhammer | Qualcomm | sshellha@qti.qualcomm.com |  | 4 |  | 3 | Grammar fix | Change "has been performed evaluate" to "has been performed to evaluate" | E | No | Dorothy Stanley
Steve Shellhammer | Qualcomm | sshellha@qti.qualcomm.com |  | 4 | 1 | 4 | Acronyms are not defined | Expand "HRP" and "LRP" at first use. | E | Yes | Dorothy Stanley
Steve Shellhammer | Qualcomm | sshellha@qti.qualcomm.com |  | 4 | 1.1 | 15 | Reference [3] is incomplete | Current text is "approved amendments that operate from 3.1 to 10.3 GHz ?]" Delete this reference or add a valid, applicable reference. | G | Yes | Dorothy Stanley
Steve Shellhammer | Qualcomm | sshellha@qti.qualcomm.com |  | 5 | 1.1 | 7 | References - not most recent (r5 is indicated in the reference text, but the URL link points to the r3), and incorrect format (not an IEEE project) | Update reference 10 to the r6 of the document: https://cept.org/Documents/se-45/48102/se45-18-112r6_updated-uwb-studies For reference 11, change "IEEE P802.15" to "15". Similarly in reference 12 and 13. Also provide the full URL/link. | G | Yes | Dorothy Stanley
Steve Shellhammer | Qualcomm | sshellha@qti.qualcomm.com |  | 6 |  | 3 | Missing verb | change "widely used" to "are widely used" | E | No | Dorothy Stanley
Steve Shellhammer | Qualcomm | sshellha@qti.qualcomm.com |  | 7 |  | 5 | Grammar error | Change "is available" to "are available" Change "for operation" to "for operation of" | E | No | Dorothy Stanley
Steve Shellhammer | Qualcomm | sshellha@qti.qualcomm.com |  | 10 | 2.3 | 20 | Incorrect assumption in reference; potential impact on results. | Reference 10 (r6) Apartment block scenario uses an indoor channel model, model B from 11-14-882r4. This channel model is not applicable to concrete/steel large apartment blocks. Recommendation ITU-R P.1238-9 (2017) Tables 2 and 3 should have been used instead. At p10Line19, change from "Conclusions drawn from the results of these studies are provided in this document. " to "Conclusions drawn from the results of these studies are provided in this document. As these referenced documents are updated/modified, the conclusions may change, based on the assumptions used." or similar. | T | 1 | Dorothy Stanley
Steve Shellhammer | Qualcomm | sshellha@qti.qualcomm.com |  | 11 | 3.1.1 | 11 | Provide specific references for the values quoted "the probability that the sensitivity reduction to UWB communications and location tracking devices exceeds 3 dB falls between 5 and 15%. For sensing device, the probability that the sensitivity reduction is more than 3 dB is between 3 and 6%" | Update per SE45112r6 values, assuming that the current values are based on the r3 of this document. | T | Yes | Dorothy Stanley
Steve Shellhammer | Qualcomm | sshellha@qti.qualcomm.com
Steve Shellhammer | Qualcomm | sshellha@qti.qualcomm.com
Steve Shellhammer | Qualcomm | sshellha@qti.qualcomm.com
Steve Shellhammer | Qualcomm | sshellha@qti.qualcomm.com
Steve Shellhammer | Qualcomm | sshellha@qti.qualcomm.com
Steve Shellhammer | Qualcomm | sshellha@qti.qualcomm.com
Steve Shellhammer | Qualcomm | sshellha@qti.qualcomm.com
Steve Shellhammer | Qualcomm | sshellha@qti.qualcomm.com
Steve Shellhammer | Qualcomm | sshellha@qti.qualcomm.com
Steve Shellhammer | Qualcomm | sshellha@qti.qualcomm.com
Steve Shellhammer | Qualcomm | sshellha@qti.qualcomm.com
Steve Shellhammer | Qualcomm | sshellha@qti.qualcomm.com
Steve Shellhammer | Qualcomm | sshellha@qti.qualcomm.com
Steve Shellhammer | Qualcomm | sshellha@qti.qualcomm.com
Steve Shellhammer | Qualcomm | sshellha@qti.qualcomm.com
Steve Shellhammer | Qualcomm | sshellha@qti.qualcomm.com
Steve Shellhammer | Qualcomm | sshellha@qti.qualcomm.com
Steve Shellhammer | Qualcomm | sshellha@qti.qualcomm.com
Steve Shellhammer | Qualcomm | sshellha@qti.qualcomm.com