## IEEE_Cover
May 2019 |  | Doc # 15-19-0196-00-004z
P802.15.4z LB Consolidated Comments
IEEE P802.15
Wireless Specialty Networks
Project | IEEE P802.15 Task Group 4z Enhanced Impulse Radio
Title | 802.15.4z Letter Ballot Comments
Date Submitted | 2019-04-10
Source | Benjamin A. Rolfe | email: ben.rolfe @ ieee.org
Re:
Abstract | 802.15.4z Letter Ballot Comments
Purpose | Document Comments and Resolutions
Notice | This document has been prepared to assist the IEEE P802.15. It is offered as a basis for discussion and is not binding on the contributing individual(s) or organization(s). The material in this document is subject to change in form and content after further study. The contributor(s) reserve(s) the right to add, amend or withdraw material contained herein.
Release | The contributor acknowledges and accepts that this contribution becomes the property of IEEE and may be made publicly available by P802.15.

## LB156
CID | Name | Affiliation | Email | Page | Sub-clause | Line # | Comment | Proposed Change | E/T | Must Be Satisfied? (enter Yes or No) | Resolution | Resolution Detail | Note | Editor Status | Editor Notes | Assignee | Pat Resubmitted | James Resubmitted | Resubmitted Comments Source
i-0040 | Clint Chaplin | Samsung Electronics | clint dot chaplin at gmail dot com | 0 | 0 | 0 | I have seen "Interval based mode", "intyerval based mode", "interval-based mode", "interval mode", and a lot of different variations. Pick one, and be consistent throughout. | Pick one, and be consistent throughout. | E | No
i-0585 | Benjamin A. Rolfe | BCA/NXP/UWBA | ben@blindcreek.com | 0 | 0 | 0 | Where an IE is used, provide a cross reference to the definition. | See comment. | E
i-0003 | Anthony Fagan | Decawave | tony.fagan@ucd.ie | 0 | 0 |  | Annex G. This annex presents an interpretation of the state of the art of the immunity to attack of certain physical layer procedures. Many of the statements in the annex are unproven and even controversial. The standard should limit itself to defining the transmit signals. Statements can be made stating that the LRP and HRP signals contain features that enable manufacturers to include integrity enhancing features in their receivers. | Remove annex G and all references to it. Include staments that the LRP and HRP signals contain features facilitating the implementtion of ranging-integrity enhancements. | T | Yes | Revised | Boris to provide updated text for Annex G. |  |  |  | Boris
i-0026 | Clint Chaplin | Samsung Electronics | clint dot chaplin at gmail dot com | 0 | 0 |  | In general, "clause" is quite often used when "sub-clause" should be used | "Clause" is used only for the top level single number sections. All others are sub-clauses | E | No | Revised | "Clause" is used only for the top level single number sections. All others are subclauses | (no hyphen) | Ready
i-0004 | Anthony Fagan | Decawave | tony.fagan@ucd.ie | 0 | 0 |  | Throughout the document the acronym SRDEV is used to mean secure ranging device. The scope statement for 4z refers to improved integrity, not improved security. Security under physical layer attack is very difficult to guarantee. | Replace SRDEV, everwhere with HIRDEV, meaning high integrity ranging device. | T | Yes | Revised | Boris to provide updated text for Annex G. |  |  |  | Boris
i-1834 | Pat Kinney | Kinney Consulting | pat.kinney@kinneyconsultingllc.com | 2 | 1 | 1 | Delete the empty sections | Change as indicated | E | Yes | Rejected | Draft will be edited by professional IEEE editor before publication | [5 empty] | i-1957
i-1957 | James Gilb | GA-ASI, USD | Gilb_IEEE@yahoo.com | 2 | 1 | 1 | Delete the empty sections | Change as indicated | E | Yes | Rejected | Draft will be edited by professional IEEE editor before publication | [6 empty] | i-1834
i-1994 | James Gilb | GA-ASI, USD | Gilb_IEEE@yahoo.com | 2 | 1.1 | 2 | Delete clause titles and subclause titles where no change is to be made. | Change as indicated | E | Yes | Rejected | Draft will be edited by professional IEEE editor before publication
i-2031 | James Gilb | GA-ASI, USD | Gilb_IEEE@yahoo.com | 2 | 1.2 | 3 | Delete clause titles and subclause titles where no change is to be made. | Change as indicated | E | Yes | Rejected | Draft will be edited by professional IEEE editor before publication
i-2052 | James Gilb | GA-ASI, USD | Gilb_IEEE@yahoo.com | 2 | 2 | 4 | Delete clause titles and subclause titles where no change is to be made. | Change as indicated | E | Yes | Rejected | Draft will be edited by professional IEEE editor before publication
i-0016 | Charlie Perkins | Futurewei | charliep@computer.org | 2 | 3 | 8 | Definition is not specific enough. For instance, decrypted pulses ought to be comparable to determine which is early. | Add a bit of detail to the definition. | T | Y | Revised | Remove definition |  | Ready
i-2214 | James Gilb | GA-ASI, USD | Gilb_IEEE@yahoo.com | 2 | 3.1 | 9 | Extra blank line | Delete blank line | T | Yes | Rejected | Draft will be edited by professional IEEE editor before publication
i-0001 | Ruben Salazar | Landis+Gyr | ruben.salazar@landisgyr.com | 2 | 3.1 | 8 | Current definition for "scrambled timestamp sequence" seems incomplete…there is no reference to time in the definition. Or to timestamps. | Add clarity to the definition to inlude a reference to time or to timestamps. For example: "A sequence of cryptographically generated pulses used to identify a time reference within a packet", or equivalent | T | Y | Revised | Remove definition |  | Ready
i-1835 | Pat Kinney | Kinney Consulting | pat.kinney@kinneyconsultingllc.com | 2 | 3.1 | 8 | The definition defines a variety of possible things, only one of which is related to the current standards. Definitions are to have global scope, not just for one PHY or standard | Delete the definition for “scrambled timestamp sequence” | T | Yes | Accepted |  |  | Ready |  |  |  | i-2172
i-2172 | James Gilb | GA-ASI, USD | Gilb_IEEE@yahoo.com | 2 | 3.1 | 8 | The definition defines a variety of possible things, only one of which is related to the current standards. Definitions are to have global scope, not just for one PHY or standard | Delete the definition for “scrambled timestamp sequence” | T | Yes | Accepted |  |  | Ready |  |  |  |  | i-1835
i-0528 | Benjamin A. Rolfe | BCA/NXP/UWBA | ben@blindcreek.com | 2 | 3.1 | 8 | The term "scrambled timestamp sequence" has it's own clause to define what it is and there is no value or clarity added by having a definition in clause 3. | remove from clause 3 | E |  | Accepted |  |  | Ready
i-1836 | Pat Kinney | Kinney Consulting | pat.kinney@kinneyconsultingllc.com | 3 | 3.1 | 1 | No reason to use TOF as an acrornym. Plus it is not used consitently. | Delete TOF as an acronym here. | E | Yes | Revised | Use TOF consistently: Define in 3.1, expand to "time of flight" at first use and use TOF thereafter. |  | Ready |  |  |  | i-1958
i-1958 | James Gilb | GA-ASI, USD | Gilb_IEEE@yahoo.com | 3 | 3.1 | 1 | No reason to use TOF as an acrornym. Plus it is not used consitently. | Delete TOF as an acronym here. | E | Yes | Revised | Use TOF consistently: Define in 3.1, expand to "time of flight" at first use and use TOF thereafter. |  | Ready |  |  |  |  | i-1836
i-1847 | Pat Kinney | Kinney Consulting | pat.kinney@kinneyconsultingllc.com | 2 | 3.1 | 0 | Add RTOF as an acronym to the list | Add ranging time of flight RTOF | E | Yes | Accepted |  |  | Ready |  |  |  | i-1956
i-1956 | James Gilb | GA-ASI, USD | Gilb_IEEE@yahoo.com | 2 | 3.1 | 0 | Add RTOF as an acronym to the list | Add ranging time of flight RTOF | E | Yes | Accepted |  |  | Ready |  |  |  |  | i-1847
i-0558 | Benjamin A. Rolfe | BCA/NXP/UWBA | ben@blindcreek.com | 10 | 3.2 | 15 | HPRF should be expanded at first use in 10.2.7 | Expand first use | E |  | Accepted |  |  | Ready
i-0557 | Benjamin A. Rolfe | BCA/NXP/UWBA | ben@blindcreek.com | 10 | 3.2 | 14 | DRBG first use is 6.9.1 and full term should be used there (currently this is done in 6.9.9.4). | Expand first use | E |  | Accepted |  |  | Ready
i-0556 | Benjamin A. Rolfe | BCA/NXP/UWBA | ben@blindcreek.com | 10 | 3.2 | 13 | The full term (base pulse repetition frequency) should be used at the first use of the Acronym. | Expand first use | E |  | Accepted |  |  | Ready
i-0203 | Frank Leong | NXP Semiconductors | Frank.Leong@nxp.com | 2 | 3.2 | 10 | Acronym "NHD" is missing (used in Figures 30 and 31). | Add "NHD" (No Header and Data) to the acronym list | E | Yes | Revised | Rename 'NHD frame' to 'SP3 packet' in figures 30 and 31. |  | Ready
i-0204 | Frank Leong | NXP Semiconductors | Frank.Leong@nxp.com | 2 | 3.2 | 10 | Acronym "RSTU" is missing (defined in Section 6.9.1.2). | Add "RSTU" (Ranging Scheduling Time Unit) to the acronym list | E | Yes | Accepted
i-1995 | James Gilb | GA-ASI, USD | Gilb_IEEE@yahoo.com | 3 | 3.2 | 2 | Extra blank line | Delete blank line | E | Yes | Rejected | Draft will be edited by professional IEEE editor before publication
i-1866 | Pat Kinney | Kinney Consulting | pat.kinney@kinneyconsultingllc.com | 3 | 4 | 3 | Delete clause titles and subclause titles where no change is to be made. | Change as indicated | E | Yes | Rejected | Draft will be edited by professional IEEE editor before publication | [5 empty] | i-2032
i-2032 | James Gilb | GA-ASI, USD | Gilb_IEEE@yahoo.com | 3 | 4 | 3 | Delete clause titles and subclause titles where no change is to be made. | Change as indicated | E | Yes | Rejected | Draft will be edited by professional IEEE editor before publication | [6 empty] | i-1866
i-1867 | Pat Kinney | Kinney Consulting | pat.kinney@kinneyconsultingllc.com | 3 | 5 | 4 | Delete clause titles and subclause titles where no change is to be made. | Change as indicated | E | Yes | Rejected | Draft will be edited by professional IEEE editor before publication | [5 empty] | i-2053
i-2053 | James Gilb | GA-ASI, USD | Gilb_IEEE@yahoo.com | 3 | 5 | 4 | Delete clause titles and subclause titles where no change is to be made. | Change as indicated | E | Yes | Rejected | Draft will be edited by professional IEEE editor before publication | [6 empty] | i-1867
i-1868 | Pat Kinney | Kinney Consulting | pat.kinney@kinneyconsultingllc.com | 3 | 6 | 5 | Delete clause titles and subclause titles where no change is to be made. | Change as indicated | E | Yes | Rejected | Draft will be edited by professional IEEE editor before publication | [5 empty] | i-2088
i-2088 | James Gilb | GA-ASI, USD | Gilb_IEEE@yahoo.com | 3 | 6 | 5 | Delete clause titles and subclause titles where no change is to be made. | Change as indicated | E | Yes | Rejected | Draft will be edited by professional IEEE editor before publication | [6 empty] | i-1868
i-1869 | Pat Kinney | Kinney Consulting | pat.kinney@kinneyconsultingllc.com | 3 | 6.1 | 6 | Delete clause titles and subclause titles where no change is to be made. | Change as indicated | E | Yes | Rejected | Draft will be edited by professional IEEE editor before publication | [5 empty] | i-2116
i-2116 | James Gilb | GA-ASI, USD | Gilb_IEEE@yahoo.com | 3 | 6.1 | 6 | Delete clause titles and subclause titles where no change is to be made. | Change as indicated | E | Yes | Rejected | Draft will be edited by professional IEEE editor before publication | [6 empty] | i-1869
i-1870 | Pat Kinney | Kinney Consulting | pat.kinney@kinneyconsultingllc.com | 3 | 6.2 | 7 | Delete clause titles and subclause titles where no change is to be made. | Change as indicated | E | Yes | Rejected | Draft will be edited by professional IEEE editor before publication | [5 empty] | i-2135
i-2135 | James Gilb | GA-ASI, USD | Gilb_IEEE@yahoo.com | 3 | 6.2 | 7 | Delete clause titles and subclause titles where no change is to be made. | Change as indicated | E | Yes | Rejected | Draft will be edited by professional IEEE editor before publication | [6 empty] | i-1870
i-1871 | Pat Kinney | Kinney Consulting | pat.kinney@kinneyconsultingllc.com | 3 | 6.3 | 8 | Delete clause titles and subclause titles where no change is to be made. | Change as indicated | E | Yes | Rejected | Draft will be edited by professional IEEE editor before publication | [5 empty] | i-2173
i-2173 | James Gilb | GA-ASI, USD | Gilb_IEEE@yahoo.com | 3 | 6.3 | 8 | Delete clause titles and subclause titles where no change is to be made. | Change as indicated | E | Yes | Rejected | Draft will be edited by professional IEEE editor before publication | [6 empty] | i-1871
i-1872 | Pat Kinney | Kinney Consulting | pat.kinney@kinneyconsultingllc.com | 3 | 6.4 | 9 | Delete clause titles and subclause titles where no change is to be made. | Change as indicated | E | Yes | Rejected | Draft will be edited by professional IEEE editor before publication | [5 empty] | i-2215
i-2215 | James Gilb | GA-ASI, USD | Gilb_IEEE@yahoo.com | 3 | 6.4 | 9 | Delete clause titles and subclause titles where no change is to be made. | Change as indicated | E | Yes | Rejected | Draft will be edited by professional IEEE editor before publication | [6 empty] | i-1872
i-1873 | Pat Kinney | Kinney Consulting | pat.kinney@kinneyconsultingllc.com | 3 | 6.5 | 10 | Delete clause titles and subclause titles where no change is to be made. | Change as indicated | E | Yes | Rejected | Draft will be edited by professional IEEE editor before publication | [5 empty] | i-2236
i-2236 | James Gilb | GA-ASI, USD | Gilb_IEEE@yahoo.com | 3 | 6.5 | 10 | Delete clause titles and subclause titles where no change is to be made. | Change as indicated | E | Yes | Rejected | Draft will be edited by professional IEEE editor before publication | [6 empty] | i-1873
i-1874 | Pat Kinney | Kinney Consulting | pat.kinney@kinneyconsultingllc.com | 3 | 6.6 | 11 | Delete clause titles and subclause titles where no change is to be made. | Change as indicated | E | Yes | Rejected | Draft will be edited by professional IEEE editor before publication | [5 empty] | i-2258
i-2258 | James Gilb | GA-ASI, USD | Gilb_IEEE@yahoo.com | 3 | 6.6 | 11 | Delete clause titles and subclause titles where no change is to be made. | Change as indicated | E | Yes | Rejected | Draft will be edited by professional IEEE editor before publication | [6 empty] | i-1874
i-1875 | Pat Kinney | Kinney Consulting | pat.kinney@kinneyconsultingllc.com | 3 | 6.7 | 12 | Delete clause titles and subclause titles where no change is to be made. | Change as indicated | E | Yes | Rejected | Draft will be edited by professional IEEE editor before publication | [5 empty] | i-2278
i-2278 | James Gilb | GA-ASI, USD | Gilb_IEEE@yahoo.com | 3 | 6.7 | 12 | Delete clause titles and subclause titles where no change is to be made. | Change as indicated | E | Yes | Rejected | Draft will be edited by professional IEEE editor before publication | [6 empty] | i-1875
i-2318 | James Gilb | GA-ASI, USD | Gilb_IEEE@yahoo.com | 3 | 6.8 | 14 | Extra blank line | Delete blank line | E | Yes | Rejected | Draft will be edited by professional IEEE editor before publication
i-1876 | Pat Kinney | Kinney Consulting | pat.kinney@kinneyconsultingllc.com | 3 | 6.8 | 13 | Delete clause titles and subclause titles where no change is to be made. | Change as indicated | E | Yes | Rejected | Draft will be edited by professional IEEE editor before publication | [5 empty] | i-2299
i-2299 | James Gilb | GA-ASI, USD | Gilb_IEEE@yahoo.com | 3 | 6.8 | 13 | Delete clause titles and subclause titles where no change is to be made. | Change as indicated | E | Yes | Rejected | Draft will be edited by professional IEEE editor before publication | [6 empty] | i-1876
i-1197 | Pat Kinney | Kinney Consulting | pat.kinney@kinneyconsultingllc.com | 4 | 6.9 | 1 | The length of this section, ranging, has grown too large to be in the MAC Functional clause, instead it should be its own clause just like security. | Move this text over to a new clause titled Ranging | E | Yes
i-0305 | Frank Leong | NXP Semiconductors | Frank.Leong@nxp.com | 80 | 8.3 | 26 | Seed information is "correct" rather than "right". | Change "right" to "correct" | E | Yes
i-1161 | Tero Kivinen | Self | kivinen@iki.fi | 80 | 8.3 | 23 | Is there a way for the upper layer to know which MCPS-DATA.indication was SP3 frame which was not? |  | T | Yes | Revised | Figure 7—Message sequence chart for SS-TWR using SP3 packets and associated text reworked to use MLME-STS primitive rather than setting the phyHrpUwbStsPacketConfiguration PIB attribute,. include a statement to say that "since the higher layer selects the SP3 packet configuration before the ranging exchange, the subsequent MCPS-DATA primitives relate to SP3 packets". Add a Boolean parameter "Sp3Packet" to the MCPS-DATA.indication to indicate reception of an SP3 packet. |  | Ready |  | Ben | i-1798 | i-2359
i-1798 | Pat Kinney | Kinney Consulting | pat.kinney@kinneyconsultingllc.com | 17 | 8.3 | 23 | Is there a way for the upper layer to know which MCPS-DATA.indication was SP3 frame which was not? |  | T | Yes | Revised | Figure 7—Message sequence chart for SS-TWR using SP3 packets and associated text reworked to use MLME-STS primitive rather than setting the phyHrpUwbStsPacketConfiguration PIB attribute,. include a statement to say that "since the higher layer selects the SP3 packet configuration before the ranging exchange, the subsequent MCPS-DATA primitives relate to SP3 packets". Add a Boolean parameter "Sp3Packet" to the MCPS-DATA.indication to indicate reception of an SP3 packet. |  | Ready |  | Ben |  |  | i-1161
i-2539 | James Gilb | GA-ASI, USD | Gilb_IEEE@yahoo.com | 90 | 8.3 | 23 | Is there a way for the upper layer to know which MCPS-DATA.indication was SP3 frame which was not? | Change as indicated | T | Yes | Revised | Figure 7—Message sequence chart for SS-TWR using SP3 packets and associated text reworked to use MLME-STS primitive rather than setting the phyHrpUwbStsPacketConfiguration PIB attribute,. include a statement to say that "since the higher layer selects the SP3 packet configuration before the ranging exchange, the subsequent MCPS-DATA primitives relate to SP3 packets". Add a Boolean parameter "Sp3Packet" to the MCPS-DATA.indication to indicate reception of an SP3 packet. |  | Ready |  | Ben |  |  | i-1161
i-0077 | Clint Chaplin | Samsung Electronics | clint dot chaplin at gmail dot com | 80 | 8.3 | 15 | Deep breath: "Even through no Data frame is sent or received when using SP3 packets, the MCPS-DATA primitives are used to control and report the sending and reception of these packets because the upper layer logically uses these primitives for ranging, wants the ranging associated parameters carried by these primitives along with any data that may be conveyed when not using SP3 packets, and is in control of selecting the SP3 packet configuration (and therefore knows not to expect data in these primitives)." Whew! | Any possibility to split this up into smaller sentences? | E | No
i-1160 | Tero Kivinen | Self | kivinen@iki.fi | 80 | 8.3 | 15 | This is very good reason why ranging should be separated to its own MCPS calls. |  | T | Yes | Rejected | The group disagrees with the comment. Most typically ranging is achieved in conjunction with data communications via a data or multipurpose frame. Ranging may also be accomplished using the Acknowledgment frame associated with a data or multipurpose frame exchange. In some usage scenarios, ranging time information needs to be used in conjunction with the data content (MSDU) of the frame, for example for distance bounding, RFID and TVWS applications. The MCPS-Data service already includes support for ranging, this amendment builds upon the existing standard. |  |  |  | Ben | i-1797 | i-2369
i-1797 | Pat Kinney | Kinney Consulting | pat.kinney@kinneyconsultingllc.com | 17 | 8.3 | 15 | This is very good reason why ranging should be separated to its own MCPS calls. |  | T | Yes | Rejected | The group disagrees with the comment. Most typically ranging is achieved in conjunction with data communications via a data or multipurpose frame. Ranging may also be accomplished using the Acknowledgment frame associated with a data or multipurpose frame exchange. In some usage scenarios, ranging time information needs to be used in conjunction with the data content (MSDU) of the frame, for example for distance bounding, RFID and TVWS applications. The MCPS-Data service already includes support for ranging, this amendment builds upon the existing standard. |  |  |  | Ben |  |  | i-1160
i-2369 | James Gilb | GA-ASI, USD | Gilb_IEEE@yahoo.com | 90 | 8.3 | 15 | This is very good reason why ranging should be separated to its own MCPS calls. | Change as indicated | T | Yes | Rejected | The group disagrees with the comment. Most typically ranging is achieved in conjunction with data communications via a data or multipurpose frame. Ranging may also be accomplished using the Acknowledgment frame associated with a data or multipurpose frame exchange. In some usage scenarios, ranging time information needs to be used in conjunction with the data content (MSDU) of the frame, for example for distance bounding, RFID and TVWS applications. The MCPS-Data service already includes support for ranging, this amendment builds upon the existing standard. |  |  |  | Ben |  |  | i-1160
i-1158 | Tero Kivinen | Self | kivinen@iki.fi | 80 | 8.3 | 11 | If "angle-of-arrival" and "angle of arrival" are same, then replace with AOA acronym. |  | E | No | Accepted | [5 empty] | i-1795 | i-2277
i-1795 | Pat Kinney | Kinney Consulting | pat.kinney@kinneyconsultingllc.com | 17 | 8.3 | 11 | If "angle-of-arrival" and "angle of arrival" are same, then replace with AOA acronym. |  | E | No | Accepted | [7 empty] | i-1158
i-2277 | James Gilb | GA-ASI, USD | Gilb_IEEE@yahoo.com | 90 | 8.3 | 11 | If "angle-of-arrival" and "angle of arrival" are same, then replace with AOA acronym. | Change as indicated | E | Yes | Accepted | [7 empty] | i-1158
i-1157 | Tero Kivinen | Self | kivinen@iki.fi | 80 | 8.3 | 11 | If this is same as "time of flight" i.e., the term without dashes, then replace this with TOF. |  | E | No | Accepted | [5 empty] | i-1794 | i-2276
i-1794 | Pat Kinney | Kinney Consulting | pat.kinney@kinneyconsultingllc.com | 17 | 8.3 | 11 | If this is same as "time of flight" i.e., the term without dashes, then replace this with TOF. |  | E | No | Accepted | [7 empty] | i-1157
i-2276 | James Gilb | GA-ASI, USD | Gilb_IEEE@yahoo.com | 90 | 8.3 | 11 | If this is same as "time of flight" i.e., the term without dashes, then replace this with TOF. | Change as indicated | E | Yes | Accepted |  |  | Ready |  |  |  |  | i-1157
i-0076 | Clint Chaplin | Samsung Electronics | clint dot chaplin at gmail dot com | 80 | 8.3 | 8 | "primitives, are also used" | "primitives are also used" | E | No | Accepted |  |  | DONE
i-1159 | Tero Kivinen | Self | kivinen@iki.fi | 80 | 8.3 | 7 | I think we should move all ranging to separate MLME call, and simplify the MCSP-DATA operations a lot by removing those parameters which are not needed for normal use. |  | T | Yes | Rejected | The group disagrees with the comment. Most typically ranging is achieved in conjunction with data communications via a data or multipurpose frame. Ranging may also be accomplished using the Acknowledgment frame associated with a data or multipurpose frame exchange. In some usage scenarios, ranging time information needs to be used in conjunction with the data content (MSDU) of the frame, for example for distance bounding, RFID and TVWS applications. The MCPS-Data service already includes support for ranging, this amendment builds upon the existing standard. |  |  |  |  | i-1796 | i-2169
i-1796 | Pat Kinney | Kinney Consulting | pat.kinney@kinneyconsultingllc.com | 17 | 8.3 | 7 | I think we should move all ranging to separate MLME call, and simplify the MCSP-DATA operations a lot by removing those parameters which are not needed for normal use. |  | T | Yes | Rejected | The group disagrees with the comment. Most typically ranging is achieved in conjunction with data communications via a data or multipurpose frame. Ranging may also be accomplished using the Acknowledgment frame associated with a data or multipurpose frame exchange. In some usage scenarios, ranging time information needs to be used in conjunction with the data content (MSDU) of the frame, for example for distance bounding, RFID and TVWS applications. The MCPS-Data service already includes support for ranging, this amendment builds upon the existing standard. | [6 empty] | i-1159
i-2169 | James Gilb | GA-ASI, USD | Gilb_IEEE@yahoo.com | 90 | 8.3 | 7 | I think we should move all ranging to separate MLME call, and simplify the MCSP-DATA operations a lot by removing those parameters which are not needed for normal use. | Change as indicated | T | Yes | Rejected | The group disagrees with the comment. Most typically ranging is achieved in conjunction with data communications via a data or multipurpose frame. Ranging may also be accomplished using the Acknowledgment frame associated with a data or multipurpose frame exchange. In some usage scenarios, ranging time information needs to be used in conjunction with the data content (MSDU) of the frame, for example for distance bounding, RFID and TVWS applications. The MCPS-Data service already includes support for ranging, this amendment builds upon the existing standard. | [6 empty] | i-1159
i-1179 | Tero Kivinen | Self | kivinen@iki.fi | 93 | 11.3 | Table 11-2 | As this phyHrpUwbStsKey is keying material it should be in the section 9-5 along the other keying material. |  | T | Yes | Rejected | The group disagrees with the comment. This PHY PIB attribute is used to configure the PHY. The Scrambled Timestamp Sequence is part of the HRP UWB PPDU formats defined in 16.2. As defined in 16.2.8, the STS is generated using a Deterministic Random Bit Generator. For STS generation, AES-128 in counter mode is used as part of a suitable DRBG and not as a MAC security mechanism. |  |  |  |  | i-1816 | i-2832
i-1816 | Pat Kinney | Kinney Consulting | pat.kinney@kinneyconsultingllc.com | 103 | 11.3 | Table 11-2 | As this phyHrpUwbStsKey is keying material it should be in the section 9-5 along the other keying material. |  | T | Yes | Rejected | The group disagrees with the comment. This PHY PIB attribute is used to configure the PHY. The Scrambled Timestamp Sequence is part of the HRP UWB PPDU formats defined in 16.2. As defined in 16.2.8, the STS is generated using a Deterministic Random Bit Generator. For STS generation, AES-128 in counter mode is used as part of a suitable DRBG and not as a MAC security mechanism. | [6 empty] | i-1179
i-2832 | James Gilb | GA-ASI, USD | Gilb_IEEE@yahoo.com | 103 | 11.3 | Table 11-2 | As this phyHrpUwbStsKey is keying material it should be in the section 9-5 along the other keying material. | Change as indicated | T | Yes | Rejected | The group disagrees with the comment. This PHY PIB attribute is used to configure the PHY. The Scrambled Timestamp Sequence is part of the HRP UWB PPDU formats defined in 16.2. As defined in 16.2.8, the STS is generated using a Deterministic Random Bit Generator. For STS generation, AES-128 in counter mode is used as part of a suitable DRBG and not as a MAC security mechanism. | [6 empty] | i-1179
i-1180 | Tero Kivinen | Self | kivinen@iki.fi | 93 | 11.3 | Table 11-2 | There is now separate MLME-STS to set phyHrpUwbStsPacketConfiguration already, so this PIB value should most likely be made read only or removed. |  | T | Yes | Revised | Make read-only, add dagger symbol |  | Ready |  |  | i-1817 | i-2833
i-1817 | Pat Kinney | Kinney Consulting | pat.kinney@kinneyconsultingllc.com | 103 | 11.3 | Table 11-2 | There is now separate MLME-STS to set phyHrpUwbStsPacketConfiguration already, so this PIB value should most likely be made read only or removed. |  | T | Yes | Revised | Make read-only, add dagger symbol |  | Ready |  |  |  |  | i-1180
i-2833 | James Gilb | GA-ASI, USD | Gilb_IEEE@yahoo.com | 103 | 11.3 | Table 11-2 | There is now separate MLME-STS to set phyHrpUwbStsPacketConfiguration already, so this PIB value should most likely be made read only or removed. | Change as indicated | T | Yes | Revised | Make read-only, add dagger symbol |  | Ready |  |  |  |  | i-1180
i-1181 | Tero Kivinen | Self | kivinen@iki.fi | 94 | 11.3 | Table 11-2 | What is LEIP? Location Enhancing Information Postamble? |  | E | No | Rejected | The proposed change in the comment does notcontain sufficient detail so that the CRG can understand the specific changes that satisfy the commenter. For inormation, LEIP is defined in the base standard (see 3.2) as location enhancing information postamble. |  |  |  |  | i-1818 | i-2834
i-1182 | Tero Kivinen | Self | kivinen@iki.fi | 94 | 11.3 | Table 11-2 | What is LEIP? Location Enhancing Information Postamble? |  | E | No | Rejected | The proposed change in the comment does notcontain sufficient detail so that the CRG can understand the specific changes that satisfy the commenter. For inormation, LEIP is defined in the base standard (see 3.2) as location enhancing information postamble. |  |  |  |  | i-1819 | i-2835
i-1818 | Pat Kinney | Kinney Consulting | pat.kinney@kinneyconsultingllc.com | 104 | 11.3 | Table 11-2 | What is LEIP? Location Enhancing Information Postamble? |  | E | No | Rejected | The proposed change in the comment does notcontain sufficient detail so that the CRG can understand the specific changes that satisfy the commenter. For inormation, LEIP is defined in the base standard (see 3.2) as location enhancing information postamble. | [6 empty] | i-1181
i-1819 | Pat Kinney | Kinney Consulting | pat.kinney@kinneyconsultingllc.com | 104 | 11.3 | Table 11-2 | What is LEIP? Location Enhancing Information Postamble? |  | E | No | Rejected | The proposed change in the comment does notcontain sufficient detail so that the CRG can understand the specific changes that satisfy the commenter. For inormation, LEIP is defined in the base standard (see 3.2) as location enhancing information postamble. | [6 empty] | i-1182
i-2834 | James Gilb | GA-ASI, USD | Gilb_IEEE@yahoo.com | 104 | 11.3 | Table 11-2 | What is LEIP? Location Enhancing Information Postamble? | Change as indicated | T | Yes | Rejected | The proposed change in the comment does notcontain sufficient detail so that the CRG can understand the specific changes that satisfy the commenter. For inormation, LEIP is defined in the base standard (see 3.2) as location enhancing information postamble. | [6 empty] | i-1181
i-2835 | James Gilb | GA-ASI, USD | Gilb_IEEE@yahoo.com | 104 | 11.3 | Table 11-2 | What is LEIP? Location Enhancing Information Postamble? | Change as indicated | T | Yes | Rejected | The proposed change in the comment does notcontain sufficient detail so that the CRG can understand the specific changes that satisfy the commenter. For inormation, LEIP is defined in the base standard (see 3.2) as location enhancing information postamble. | [6 empty] | i-1182
i-1177 | Tero Kivinen | Self | kivinen@iki.fi | 92 | 11.3 | Table 11-2 | Why provide a separate method of overriding the DataRate parameter in the MCSP-DATA.request? What is the benefit of making separate phyHrpUwbPhrDataRate PIB entry to do this? |  | T | Yes | Rejected | The PHY Rx needs to know which data rate and modulation to expect and the transmitter needs to be set using the same method. The MCPS-Data.request parameter does not control the receiver. |  |  |  |  | i-1814 | i-2830
i-1814 | Pat Kinney | Kinney Consulting | pat.kinney@kinneyconsultingllc.com | 102 | 11.3 | Table 11-2 | Why provide a separate method of overriding the DataRate parameter in the MCSP-DATA.request? What is the benefit of making separate phyHrpUwbPhrDataRate PIB entry to do this? |  | T | Yes | Rejected | The PHY Rx needs to know which data rate and modulation to expect and the transmitter needs to be set using the same method. The MCPS-Data.request parameter does not control the receiver. | [6 empty] | i-1177
i-2830 | James Gilb | GA-ASI, USD | Gilb_IEEE@yahoo.com | 102 | 11.3 | Table 11-2 | Why provide a separate method of overriding the DataRate parameter in the MCSP-DATA.request? What is the benefit of making separate phyHrpUwbPhrDataRate PIB entry to do this? | Change as indicated | T | Yes | Rejected | The PHY Rx needs to know which data rate and modulation to expect and the transmitter needs to be set using the same method.The MCPS-Data.request parameter does not control the receiver. | [6 empty] | i-1177
i-1183 | Tero Kivinen | Self | kivinen@iki.fi | 94 | 11.3 | Table 11-2 | Why provide a separate method of overriding the LocationEnhancingInformationPostamble parameter in the MCSP-DATA.request? What is the benefit of making separate phyLrpUwbLeipEnabled PIB entry to do this? |  | T | Yes | Revised | Boris/David to provide text |  |  |  | Boris | I-1820 | I-2836
i-1820 | Pat Kinney | Kinney Consulting | pat.kinney@kinneyconsultingllc.com | 104 | 11.3 | Table 11-2 | Why provide a separate method of overriding the LocationEnhancingInformationPostamble parameter in the MCSP-DATA.request? What is the benefit of making separate phyLrpUwbLeipEnabled PIB entry to do this? |  | T | Yes | Revised | Boris/David to provide text |  |  |  | Boris |  |  | i-1183
i-2836 | James Gilb | GA-ASI, USD | Gilb_IEEE@yahoo.com | 104 | 11.3 | Table 11-2 | Why provide a separate method of overriding the LocationEnhancingInformationPostamble parameter in the MCSP-DATA.request? What is the benefit of making separate phyLrpUwbLeipEnabled PIB entry to do this? | Change as indicated | T | Yes | Revised | Boris/David to provide text |  |  |  | Boris |  |  | i-1183
i-1184 | Tero Kivinen | Self | kivinen@iki.fi | 94 | 11.3 | Table 11-2 | Why provide a separate method of overriding the LocationEnhancingInformationPostambleLength parameter in the MCSP-DATA.request? What is the benefit of making separate phyLrpUwbLeipLength PIB entry to do this? |  | T | Yes | Revised | Boris/David to provide text |  |  |  | Boris | i-1821 | i-2837
i-1821 | Pat Kinney | Kinney Consulting | pat.kinney@kinneyconsultingllc.com | 104 | 11.3 | Table 11-2 | Why provide a separate method of overriding the LocationEnhancingInformationPostambleLength parameter in the MCSP-DATA.request? What is the benefit of making separate phyLrpUwbLeipLength PIB entry to do this? |  | T | Yes | Revised | Boris/David to provide text |  |  |  | Boris |  |  | i-1184
i-2837 | James Gilb | GA-ASI, USD | Gilb_IEEE@yahoo.com | 104 | 11.3 | Table 11-2 | Why provide a separate method of overriding the LocationEnhancingInformationPostambleLength parameter in the MCSP-DATA.request? What is the benefit of making separate phyLrpUwbLeipLength PIB entry to do this? | Change as indicated | T | Yes | Revised | Boris/David to provide text |  |  |  | Boris |  |  | i-1184
i-1178 | Tero Kivinen | Self | kivinen@iki.fi | 93 | 11.3 | Table 11-2 | Why provide a separate method of overriding the preamble symbol repetitions parameter in the MCSP-DATA.request? What is the benefit of making separate phyHrpUwbPsr PIB entry to do this? |  | T | Yes | Rejected | It is desirable for the receiver to know the expected preamble length. The MCPS-Data.request parameter does not control the receiver. |  |  |  |  | i-1815 | i-2831
i-1815 | Pat Kinney | Kinney Consulting | pat.kinney@kinneyconsultingllc.com | 103 | 11.3 | Table 11-2 | Why provide a separate method of overriding the preamble symbol repetitions parameter in the MCSP-DATA.request? What is the benefit of making separate phyHrpUwbPsr PIB entry to do this? |  | T | Yes | Rejected | It is desirable for the receiver to know the expected preamble length. The MCPS-Data.request parameter does not control the receiver. | [6 empty] | i-1178
i-2831 | James Gilb | GA-ASI, USD | Gilb_IEEE@yahoo.com | 103 | 11.3 | Table 11-2 | Why provide a separate method of overriding the preamble symbol repetitions parameter in the MCSP-DATA.request? What is the benefit of making separate phyHrpUwbPsr PIB entry to do this? | Change as indicated | T | Yes | Rejected | It is desirable for the receiver to know the expected preamble length. The MCPS-Data.request parameter does not control the receiver. | [6 empty] | i-1178
i-1185 | Tero Kivinen | Self | kivinen@iki.fi | 94 | 11.3 | Table 11-2 | Why provide yet another separate method of overriding the DataRate parameter in the MCSP-DATA.request? What is the benefit of making separate phyLrpUwbSignaling PIB entry to do this? |  | T | Yes | Rejected | The commenter has withdrawn the comment |  |  |  |  | i-1822 | i-2838
i-1822 | Pat Kinney | Kinney Consulting | pat.kinney@kinneyconsultingllc.com | 104 | 11.3 | Table 11-2 | Why provide yet another separate method of overriding the DataRate parameter in the MCSP-DATA.request? What is the benefit of making separate phyLrpUwbSignaling PIB entry to do this? |  | T | Yes | Rejected | The commenter has withdrawn the comment | [6 empty] | i-1185
i-2838 | James Gilb | GA-ASI, USD | Gilb_IEEE@yahoo.com | 104 | 11.3 | Table 11-2 | Why provide yet another separate method of overriding the DataRate parameter in the MCSP-DATA.request? What is the benefit of making separate phyLrpUwbSignaling PIB entry to do this? | Change as indicated | T | Yes | Rejected | The PHY Rx needs to know which data rate and modulation to expect and the transmitter needs to be set using the same method. The MCPS-Data.request parameter does not control the receiver. | [6 empty] | i-1185
i-0520 | Billy Verso | Decawave | billy.verso @ decawave.com | 94 | 11.3 | 24 | In Table 11-2 attribute phyLrpUwbPreambleLength description says "A LRP device shall support default value of 128.", Should be "an", but "LRP device" is not the correct term. It should be either the LRP UWB PHY (base device) or the LRP-SRDEV (new 4z specified device). "SHALL support" is defining mandatory behaviour, which is not the right place for this. Is this implying that all other lengths are optional? I think that may be modifying the base standard which is something that should not be done. | Correctly specify (in the right place) what you want to specify for the 4z enhanced device, without modifying the device specified by the base standard. | T | Yes | Revised | Boris/David to provide text |  |  |  | Boris
i-0519 | Billy Verso | Decawave | billy.verso @ decawave.com | 94 | 11.3 | 23 | In Table 11-2 attribute phyLrpUwbPreambleLength description talks about "pulse periods" (a quantity not defined in the 4z text or the base 802.15.4 text). | Define this concept, or use language that aligns with the base standard. | T | Yes | Revised | Change to "number of pulses" |  | Ready
i-0518 | Billy Verso | Decawave | billy.verso @ decawave.com | 92 | 11.3 | 13 | phyHrpUwbPhrDataRate is not mentioned in the body text but is needed to select the higher data rates since the receiver cannot distinguish what this should be it needs to be set for both TX and TX. | Add text into | T |  | Revised | Add associated body text => Billy/Frank
i-0514 | Billy Verso | Decawave | billy.verso @ decawave.com | 92 | 11.3 | 10 | In Table 11-2 attribute phyFixedReplyTime description has restrictive reply times, not suitable for general use e.g. by HRP and also is not related to the RMARKER used for TX and RX timestamping. | Make more general 32-bit integer phyFixedReplyTime, referenced to RMARKERS and configurable in ranging time units. | T | Yes | Revised | Text to be provided by Billy/Boris/David/Frank |  |  |  | Billy
i-0517 | Billy Verso | Decawave | billy.verso @ decawave.com | 92 | 11.3 | 10 | In Table 11-2 attribute phyFixedReplyTime description says " A LRP device shall support default value of 16 microseconds.", Should be "an", but "LRP device" is not the correct term. It should be the LRP-SRDEV (new 4z specified device). "SHALL support" is defining mandatory behaviour, which is not the right place for this. | Correctly specify (in the right place) the default fixed reply time. | T | Yes | Revised | Text to be provided by Billy/Boris/David/Frank |  |  |  | Billy
i-0515 | Billy Verso | Decawave | billy.verso @ decawave.com | 92 | 11.3 | 10 | In Table 11-2 attribute phyFixedReplyTime description says "define" which is the wrong word. | change to "specify" or "configure" or "select" | T | Yes | Revised | Text to be provided by Billy/Boris/David/Frank |  |  |  | Billy
i-0516 | Billy Verso | Decawave | billy.verso @ decawave.com | 92 | 11.3 | 10 | In Table 11-2 attribute phyFixedReplyTime description says "LRP device" but it should be LRP-SRDEV (new 4z specified device). | change to "LRP-SRDEV" | T | Yes | Revised | Text to be provided by Billy/Boris/David/Frank |  |  |  | Billy
i-0122 | Huan-Bang Li | NICT | lee@nict.go.jp | 92 | 11.3 | 8 | 'A LRP' should be 'An LRP' | change to An LRP | E | Yes | Accepted |  |  | DONE
i-1204 | Pat Kinney | Kinney Consulting | pat.kinney@kinneyconsultingllc.com | 92 | 11.3 | 8 | 1st row, Attribute=phyfixedreplytime, Description: text is redundant and violates IEEE Style guide | replace text with: "Fixed reply time for RDEV using SS-TWR ranging." | T | Yes | Revised | Text to be provided by Billy/Boris/David/Frank |  |  |  | Billy |  | i-2201
i-2201 | James Gilb | GA-ASI, USD | Gilb_IEEE@yahoo.com | 92 | 11.3 | 8 | 1st row, Attribute=phyfixedreplytime, Description: text is redundant and violates IEEE Style guide | replace text with: "Fixed reply time for RDEV using SS-TWR ranging." | T | Yes | Revised | Text to be provided by Billy/Boris/David/Frank |  |  |  | Billy |  |  | i-1204
i-1203 | Pat Kinney | Kinney Consulting | pat.kinney@kinneyconsultingllc.com | 92 | 11.3 | 8 | 1st row, Attribute=phyfixedreplytime, Range: units violate IEEE style guidelines, 4U, 8U, 16U, 32U | replace with 4μs, 8μs, 16μs, 32μs | E | Yes | Revised | Text to be provided by Billy/Boris/David/Frank |  |  |  | Billy |  | i-2200
i-2200 | James Gilb | GA-ASI, USD | Gilb_IEEE@yahoo.com | 92 | 11.3 | 8 | 1st row, Attribute=phyfixedreplytime, Range: units violate IEEE style guidelines, 4U, 8U, 16U, 32U | replace with 4μs, 8μs, 16μs, 32μs | T | Yes | Revised | Text to be provided by Billy/Boris/David/Frank |  |  |  | Billy |  |  | i-1203
i-1210 | Pat Kinney | Kinney Consulting | pat.kinney@kinneyconsultingllc.com | 93 | 11.3 | 8 | 1st row, Attribute=phyHrpUwbPsr, Description: This text for this attribute needs to be reduced for clarity. | For HRP-SRDEV, a nonzero value of this attribute overrides the UwbPreambleSymbolRepetitions parameter of the MCPS-DATA.request and defines the length, in symbols, of the SYNC field to be transmitted. | T | Yes | Rejected | It is desirable for the receiver to know the expected preamble length. | Ben does not understand |  |  | Ben |  | i-2207
i-2207 | James Gilb | GA-ASI, USD | Gilb_IEEE@yahoo.com | 93 | 11.3 | 8 | 1st row, Attribute=phyHrpUwbPsr, Description: This text for this attribute needs to be reduced for clarity. | For HRP-SRDEV, a nonzero value of this attribute overrides the UwbPreambleSymbolRepetitions parameter of the MCPS-DATA.request and defines the length, in symbols, of the SYNC field to be transmitted. | T | Yes | Rejected | It is desirable for the receiver to know the expected preamble length. | Ben does not understand |  |  | Ben |  |  | i-1210
i-1209 | Pat Kinney | Kinney Consulting | pat.kinney@kinneyconsultingllc.com | 93 | 11.3 | 8 | 1st row, Attribute=phyHrpUwbPsr, Range: use of "and" is inconsistent with 802.15.4's style | replace "and" with "," | T | Yes | Accepted |  |  | Ready |  |  |  | i-2206
i-2206 | James Gilb | GA-ASI, USD | Gilb_IEEE@yahoo.com | 93 | 11.3 | 8 | 1st row, Attribute=phyHrpUwbPsr, Range: use of "and" is inconsistent with 802.15.4's style | replace "and" with "," | T | Yes | Accepted |  |  | Ready |  |  |  |  | i-1209
i-1205 | Pat Kinney | Kinney Consulting | pat.kinney@kinneyconsultingllc.com | 92 | 11.3 | 8 | 2nd row, Attribute=phyfixedreplytimesupported, Description: text is ambiguous and non-conforming to 802.15.4's style | replace text with: "A value of TRUE indicates RDEV can support a fixed reply time. A value of FALSE indicates that RDEV does not support a fixed reply time." | T | Yes | Revised | Text to be provided by Billy/Boris/David/Frank |  |  |  | Billy |  | i-2202
i-2202 | James Gilb | GA-ASI, USD | Gilb_IEEE@yahoo.com | 92 | 11.3 | 8 | 2nd row, Attribute=phyfixedreplytimesupported, Description: text is ambiguous and non-conforming to 802.15.4's style | replace text with: "A value of TRUE indicates RDEV can support a fixed reply time. A value of FALSE indicates that RDEV does not support a fixed reply time." | T | Yes | Revised | Text to be provided by Billy/Boris/David/Frank |  |  |  | Billy |  |  | i-1205
i-1206 | Pat Kinney | Kinney Consulting | pat.kinney@kinneyconsultingllc.com | 92 | 11.3 | 8 | 3rd row, Attribute=phyHrpUwbPhrA0, Description: typo | change “specifics” to “specifies” | E | Yes | Accepted |  |  | Ready |  |  |  | i-2203
i-2203 | James Gilb | GA-ASI, USD | Gilb_IEEE@yahoo.com | 92 | 11.3 | 8 | 3rd row, Attribute=phyHrpUwbPhrA0, Description: typo | change “specifics” to “specifies” | E | Yes | Accepted |  |  | Ready |  |  |  |  | i-1206
i-1207 | Pat Kinney | Kinney Consulting | pat.kinney@kinneyconsultingllc.com | 92 | 11.3 | 8 | 4th row, Attribute=phyHrpUwbPhrA1, Description: typo | change “specifics” to “specifies” | E | Yes | Accepted |  |  | Ready |  |  |  | i-2204
i-2204 | James Gilb | GA-ASI, USD | Gilb_IEEE@yahoo.com | 92 | 11.3 | 8 | 4th row, Attribute=phyHrpUwbPhrA1, Description: typo | change “specifics” to “specifies” | E | Yes | Accepted |  |  | Ready |  |  |  |  | i-1207
i-1211 | Pat Kinney | Kinney Consulting | pat.kinney@kinneyconsultingllc.com | 93 | 11.3 | 8 | 4th row, Attribute=phyHrpUwbStsPacketConfiguration, Description: text is ambiguous and inconsistent with 802.15.4's style | Change to: "This attribute specifies the presence and position of the STS field in the PPDU as per Table 27" | T | Yes | Accepted |  |  | Ready |  |  |  | i-2208
i-2208 | James Gilb | GA-ASI, USD | Gilb_IEEE@yahoo.com | 93 | 11.3 | 8 | 4th row, Attribute=phyHrpUwbStsPacketConfiguration, Description: text is ambiguous and inconsistent with 802.15.4's style | Change to: "This attribute specifies the presence and position of the STS field in the PPDU as per Table 27" | T | Yes | Accepted |  |  | Ready |  |  |  |  | i-1211
i-1212 | Pat Kinney | Kinney Consulting | pat.kinney@kinneyconsultingllc.com | 93 | 11.3 | 8 | 5th row, Attribute: inclusion of multiple attributes per row is ambiguous, confusing, and is inconsistent with 802.15.4's style | add a row in the table for each attribute with a description that is specific to that attribute | T | Yes | Accepted |  |  | Ready |  |  |  | i-2209
i-2209 | James Gilb | GA-ASI, USD | Gilb_IEEE@yahoo.com | 93 | 11.3 | 8 | 5th row, Attribute: inclusion of multiple attributes per row is ambiguous, confusing, and is inconsistent with 802.15.4's style | add a row in the table for each attribute with a description that is specific to that attribute | T | Yes | Accepted |  |  | Ready |  |  |  |  | i-1212
i-1208 | Pat Kinney | Kinney Consulting | pat.kinney@kinneyconsultingllc.com | 92 | 11.3 | 8 | 5th row, Attribute=phyHrpUwbPhrDataRate, Range: use of "and" is inconsistent with 802.15.4's style | replace "and" with "," | T | Yes | Accepted |  |  | Ready |  |  |  | i-2205
i-2205 | James Gilb | GA-ASI, USD | Gilb_IEEE@yahoo.com | 92 | 11.3 | 8 | 5th row, Attribute=phyHrpUwbPhrDataRate, Range: use of "and" is inconsistent with 802.15.4's style | replace "and" with "," | T | Yes | Accepted |  |  | Ready |  |  |  |  | i-1208
i-1213 | Pat Kinney | Kinney Consulting | pat.kinney@kinneyconsultingllc.com | 93 | 11.3 | 8 | 5th row, Description: description is confusing and misleading, and not consistent with 802.15.4 style | change to: "When the value of phyHrpUwbStsPacketConfiguration = 2, and A0=0, and A1=0, this attribute defines the duration of time between the PSDU field and the STS field in units of 4 chips | T | Yes | Revised | Separate this row into four separate rows, each attribute with the description "When phyHrpUwbStsPacketConfiguration = 2, this attribute specifies the duration of an additional gap in units of 4 chips (~8 ns), between the PSDU and the STS, to be expected by the receiver, as per Table 31." |  | Ready |  |  |  | i-2210
i-2210 | James Gilb | GA-ASI, USD | Gilb_IEEE@yahoo.com | 93 | 11.3 | 8 | 5th row, Description: description is confusing and misleading, and not consistent with 802.15.4 style | change to: "When the value of phyHrpUwbStsPacketConfiguration = 2, and A0=0, and A1=0, this attribute defines the duration of time between the PSDU field and the STS field in units of 4 chips | T | Yes | Revised | After separating this row into four separate rows, each attribute shall have the description "When phyHrpUwbStsPacketConfiguration = 2, this attribute specifies the duration of an additional gap in units of 4 chips (~8 ns), between the PSDU and the STS, to be expected by the receiver, as per Table 31." |  | Ready |  |  |  |  | i-1213
i-1214 | Pat Kinney | Kinney Consulting | pat.kinney@kinneyconsultingllc.com | 93 | 11.3 | 8 | 6th row, Attribute=phyHrpUwbStsPC2TxGap, Description: description is confusing, misleading, and not consistent with 802.15.4 style | Change to: When the value of phyHrpUwbStsPacketConfiguration = 2, this attribute defines the duration of the time between the PSDU and the STS fields in units of 4 chips as per 16.2.6.1. | T | Yes | Revised | Change to "When phyHrpUwbStsPacketConfiguration = 2, this attribute specifies the duration of an additional gap in units of 4 chips (~8 ns), between the PSDU and the STS, to be inserted by the transmitter, as per 16.2.6.1." |  | Ready |  |  |  | i-2211
i-2211 | James Gilb | GA-ASI, USD | Gilb_IEEE@yahoo.com | 93 | 11.3 | 8 | 6th row, Attribute=phyHrpUwbStsPC2TxGap, Description: description is confusing, misleading, and not consistent with 802.15.4 style | Change to: When the value of phyHrpUwbStsPacketConfiguration = 2, this attribute defines the duration of the time between the PSDU and the STS fields in units of 4 chips as per 16.2.6.1. | T | Yes | Revised | Change to "When phyHrpUwbStsPacketConfiguration = 2, this attribute specifies the duration of an additional gap in units of 4 chips (~8 ns), between the PSDU and the STS, to be inserted by the transmitter, as per 16.2.6.1." |  | Ready |  |  |  |  | i-1214
i-0315 | Frank Leong | NXP Semiconductors | Frank.Leong@nxp.com | 92 | 11.3 | 8 | Description for phyFixedReplyTime should not cover HRP-SRDEVs or legacy LRP devices. | Change "RDEV" and "LRP device" to LRP-SRDEV | T | Yes | Revised | Change text to "indicate whether fixed reply time is supported" and add dagger symbol |  | Ready
i-0316 | Frank Leong | NXP Semiconductors | Frank.Leong@nxp.com | 92 | 11.3 | 8 | Incorrect use of "specifics" in the description of the phyHrpUwbPhrA0 attribute. | Change "specifics" to "specifies" in the description of the phyHrpUwbPhrA0 attribute. | E | Yes | Accepted
i-0317 | Frank Leong | NXP Semiconductors | Frank.Leong@nxp.com | 92 | 11.3 | 8 | Incorrect use of "specifics" in the description of the phyHrpUwbPhrA1 attribute. | Change "specifics" to "specifies" in the description of the phyHrpUwbPhrA1 attribute. | E | Yes | Accepted
i-0318 | Frank Leong | NXP Semiconductors | Frank.Leong@nxp.com | 92 | 11.3 | 8 | Missing comma in the description of the phyHrpUwbPhrDataRate attribute. | Add comma after "when this attribute is non-zero" in the description of the phyHrpUwbPhrDataRate attribute. | E | Yes | Accepted
i-0319 | Frank Leong | NXP Semiconductors | Frank.Leong@nxp.com | 92 | 11.3 | 8 | Not clear how the phyHrpUwbPhrDataRate attribute relates to K=7 convolutional encoding and BPRF HRP-SRDEVs. | Add rates "DR8M" and "DR31M" to the phyHrpUwbPhrDataRate attribute and specify that the attribute only applies to HPRF mode (alternatively, introduce rate "DR7M_OLD" for BPRF). | T | Yes | Revised | Define a PIB for the type of convolutional code (K=3/K=7) => Frank |  |  |  | Frank
i-1215 | Pat Kinney | Kinney Consulting | pat.kinney@kinneyconsultingllc.com | 94 | 11.3 |  | 2nd row, Attribute=phyHrpUwbStsVUpper96, Description: description is inconsistent with 802.15.4 style | Change to "Attribute supplies the least significant 32 bits of the 128-bit value V used in the DRBG for generating the STS. This attribute shall not be modified during packet transmission or reception." | T | Yes | Revised | Change to: "Attribute supplies the most significant 96-bits of the 128-bit value V used in the DRBG for generating the STS. See 16.2.8. This attribute shall not be modified during packet transmission or reception." |  | Ready |  |  |  | i-2872
i-2872 | James Gilb | GA-ASI, USD | Gilb_IEEE@yahoo.com | 94 | 11.3 |  | 2nd row, Attribute=phyHrpUwbStsVUpper96, Description: description is inconsistent with 802.15.4 style | Change to "Attribute supplies the least significant 32 bits of the 128-bit value V used in the DRBG for generating the STS. This attribute shall not be modified during packet transmission or reception." | T | Yes | Revised | Change to: "Attribute supplies the most significant 96-bits of the 128-bit value V used in the DRBG for generating the STS. See 16.2.8. This attribute shall not be modified during packet transmission or reception." |  | Ready |  |  |  |  | i-1215
i-0576 | Benjamin A. Rolfe | BCA/NXP/UWBA | ben@blindcreek.com | 96 | 16.1 | 16 | Use of relative term "Higher" will beg the question "higher than what?" and of course the answer is higher than the base pulse repetition frequency. One way to clear this up is to specify which PRFs are meant by "higher" (those higher than the base PRF). Another approach would be explicitly label each HRP PRF level using the obvious scale: "High" (same as base), "Very High" (128), "Extremely High" (256), "Ridiculously High" (RFU), "Ludicrously High" (RFU) and "Plaid" (beyond which there is nothing). Or not. | Change text to "operation at PRF higher than the Base PRF" Alternately, see doc # 15-19-zzzz (and then do the above). | E |  | Revised | Change "Operation at a higher PRF" to "Operation at a higher PRF than the BPRF mode" |  | Ready
i-1223 | Pat Kinney | Kinney Consulting | pat.kinney@kinneyconsultingllc.com | 96 | 16.1 | 14 | The text "This BPRF mode shall also include the capability to interwork with legacy (nonHRP-SRDEV) HRP UWB PHY devices at this PRF by omitting the STS." is impossible to validate and serves no purpose in this standard. | delete sentence | T | Yes | Revised | Change sentence to "Note - by omitting the STS, the BPRF packet format reduces to a legacy packet format, which enables interworking." |  | Ready |  |  |  | i-2341
i-2341 | James Gilb | GA-ASI, USD | Gilb_IEEE@yahoo.com | 96 | 16.1 | 14 | The text "This BPRF mode shall also include the capability to interwork with legacy (nonHRP-SRDEV) HRP UWB PHY devices at this PRF by omitting the STS." is impossible to validate and serves no purpose in this standard. | delete sentence | T | Yes | Revised | Change sentence to "Note - by omitting the STS, the BPRF packet format reduces to a legacy packet format, which enables interworking." |  | Ready |  |  |  |  | i-1223
i-1222 | Pat Kinney | Kinney Consulting | pat.kinney@kinneyconsultingllc.com | 96 | 16.1 | 13 | The use of Base PRF in the text "Operation at the nominal 64 MHz PRF, termed the Base PRF and referred to as the “BPRF mode” in this clause." is not used anywhere else and does not add to the understanding of this text. | delete "termed the Base PRF and" | E | Yes | Revised | Change "Operation at the nominal 64 MHz PRF, termed the Base PRF and referred to as the \“BPRF mode\” in this clause." to "Operation at the nominal 64 MHz PRF, is referred to as the “BPRF mode” (Base PRF mode) in this clause." |  | Ready |  |  |  | i-2317
i-2317 | James Gilb | GA-ASI, USD | Gilb_IEEE@yahoo.com | 96 | 16.1 | 13 | The use of Base PRF in the text "Operation at the nominal 64 MHz PRF, termed the Base PRF and referred to as the “BPRF mode” in this clause." is not used anywhere else and does not add to the understanding of this text. | delete "termed the Base PRF and" | T | Yes | Revised | Change "Operation at the nominal 64 MHz PRF, termed the Base PRF and referred to as the \“BPRF mode\” in this clause." to "Operation at the nominal 64 MHz PRF, is referred to as the “BPRF mode” (Base PRF mode) in this clause." |  | Ready |  |  |  |  | i-1222
i-2252 | James Gilb | GA-ASI, USD | Gilb_IEEE@yahoo.com | 96 | 16.1 | 10 | The term “must” shall not be used in the standard. | Change “must” to be “shall” | T | Yes | Revised | Delete Lines 10-11 |  | Ready
i-1220 | Pat Kinney | Kinney Consulting | pat.kinney@kinneyconsultingllc.com | 96 | 16.1 | 10 | The use of must in the following "To be classified as an HRP-SRDEV a device must support the mandatory HRP-SRDEV requirements specified within this HRP UWB PHY clause." violates the IEEE 802. style guide. | delete sentence | T | Yes | Revised | Delete Lines 10-11 |  | Ready |  |  |  | i-2253
i-2253 | James Gilb | GA-ASI, USD | Gilb_IEEE@yahoo.com | 96 | 16.1 | 10 | The use of must in the following "To be classified as an HRP-SRDEV a device must support the mandatory HRP-SRDEV requirements specified within this HRP UWB PHY clause." violates the IEEE 802. style guide. | delete sentence | T | Yes | Revised | Delete Lines 10-11 |  | Ready |  |  |  |  | i-1220
i-1219 | Pat Kinney | Kinney Consulting | pat.kinney@kinneyconsultingllc.com | 96 | 16.1 | 7 | The use of shall in the following "A device incorporating these modes shall be termed a secure ranging device (SRDEV), where the term HRP-SRDEV denotes an HRP UWB PHY based SRDEV" violates the IEEE 802 style guide. | Change sentence to read: "A device incorporating these modes is referred to as a secure ranging device (SRDEV), where the term HRP-SRDEV denotes an HRP UWB PHY based SRDEV" | T | Yes | Accepted |  |  | Ready |  |  |  | i-2170
i-2170 | James Gilb | GA-ASI, USD | Gilb_IEEE@yahoo.com | 96 | 16.1 | 7 | The use of shall in the following "A device incorporating these modes shall be termed a secure ranging device (SRDEV), where the term HRP-SRDEV denotes an HRP UWB PHY based SRDEV" violates the IEEE 802 style guide. | Change sentence to read: "A device incorporating these modes is referred to as a secure ranging device (SRDEV), where the term HRP-SRDEV denotes an HRP UWB PHY based SRDEV" | T | Yes | Accepted |  |  | Ready |  |  |  |  | i-1219
i-1216 | Pat Kinney | Kinney Consulting | pat.kinney@kinneyconsultingllc.com | 96 | 16.2 | 21 | Lines 21- 25 contain repetitive text not in conformance with the IEEE Style Guidelines. | Replace lines 21-25 with "The HRP-SRDEV shall support transmission and reception of packets as specified in Table 27. Figure 73 provides an informative depiction of the STS position in the PPDU as well as the position of RMARKER as defined in 6.9.1" | T | Yes | Accepted |  |  | Ready |  |  |  | i-2498
i-2498 | James Gilb | GA-ASI, USD | Gilb_IEEE@yahoo.com | 96 | 16.2 | 21 | Lines 21- 25 contain repetitive text not in conformance with the IEEE Style Guidelines. | Replace lines 21-25 with "The HRP-SRDEV shall support transmission and reception of packets as specified in Table 27. Figure 73 provides an informative depiction of the STS position in the PPDU as well as the position of RMARKER as defined in 6.9.1" | T | Yes | Accepted |  |  | Ready |  |  |  |  | i-1216
i-1221 | Pat Kinney | Kinney Consulting | pat.kinney@kinneyconsultingllc.com | 96 | 16.2 | 19 | The hanging paragraph violates the IEEE 802 style guide. | change 16.2 title to "HRP UWB PPDU", add new 16.2.1 titled "PPDU format" which includes the text in 802.15.4-2015 up to old 16.2.1, change 16.2.2 to "PPDU encoding process", etc. | E | Yes | Rejected | 16.2 in the base standard already violates the IEEE 802 style guide; the editorial instructions are correct w.r.t. the base standard. Resolution is left to the maintenance committee. | A better detail is: The amendment follows the style of the existing standard |  |  |  |  | i-2462
i-2462 | James Gilb | GA-ASI, USD | Gilb_IEEE@yahoo.com | 96 | 16.2 | 19 | The hanging paragraph violates the IEEE 802 style guide. | change 16.2 title to "HRP UWB PPDU", add new 16.2.1 titled "PPDU format" which includes the text in 802.15.4-2015 up to old 16.2.1, change 16.2.2 to "PPDU encoding process", etc. | T | Yes | Rejected | 16.2 in the base standard already violates the IEEE 802 style guide; the editorial instructions are correct w.r.t. the base standard. Resolution is left to the maintenance committee. | can't promise future action |  |  | Ben |  |  | i-1221
i-1218 | Pat Kinney | Kinney Consulting | pat.kinney@kinneyconsultingllc.com | 97 | 16.2 | 4 | Figure 73 shows a "SYNC" field preceding the SFD field. Figures 12-2, 15-2 of 802.15.4-2015 shows a "Preamble" field that precedes the SFD field. The only clause in 802.15.4 that uses SYNC instead of preamble is Clause 16. If SYNC is different than preamble, then it must be defined as such, and all 802.15.4 architecture descriptions must be rewritten to show the proper use of SYNC and preamble fields. | Replace all references to "SYNC" fields with "preamble" | T | Yes | Rejected | Figure 73 is consistent with figure 16-4 and use of SYNC in clause 16 of 802.15.4-2015. | [5 empty] | i-2085
i-2085 | James Gilb | GA-ASI, USD | Gilb_IEEE@yahoo.com | 97 | 16.2 | 4 | Figure 73 shows a "SYNC" field preceding the SFD field. Figures 12-2, 15-2 of 802.15.4-2015 shows a "Preamble" field that precedes the SFD field. The only clause in 802.15.4 that uses SYNC instead of preamble is Clause 16. If SYNC is different than preamble, then it must be defined as such, and all 802.15.4 architecture descriptions must be rewritten to show the proper use of SYNC and preamble fields. | Replace all references to "SYNC" fields with "preamble" | T | Yes | Rejected | Figure 73 is consistent with figure 16-4 and use of SYNC in clause 16 of 802.15.4-2015. | [6 empty] | i-1218
i-1217 | Pat Kinney | Kinney Consulting | pat.kinney@kinneyconsultingllc.com | 97 | 16.2 | 1 | Table 27 states that STS field may be inserted after the SFD field yet before the PHR field, or after the PSDU field, this conflicts with Figure 5-9 of 802.15.4-2015 which shows that the PSDU is the end of the PPDU. | Rewrite clause 5 to show instances of a new field(s) that contains the STS field. | T | Yes | Revised | Change "The format of the SHR and PHR" to "The format of the SHR, PHR, and any PHY fields inserted before the PHR or after the PSDU (e.g., STS field in case of the HRP UWB PHY, see Figure 73)" |  | Ready |  |  |  | i-1992
i-1992 | James Gilb | GA-ASI, USD | Gilb_IEEE@yahoo.com | 97 | 16.2 | 1 | Table 27 states that STS field may be inserted after the SFD field yet before the PHR field, or after the PSDU field, this conflicts with Figure 5-9 of 802.15.4-2015 which shows that the PSDU is the end of the PPDU. | Rewrite clause 5 to show instances of a new field(s) that contains the STS field. | T | Yes | Revised | Change "The format of the SHR and PHR" to "The format of the SHR, PHR, and any PHY fields inserted before the PHR or after the PSDU (e.g., STS field in case of the HRP UWB PHY, see Figure 73)" |  | Ready |  |  |  |  | i-1217
i-0521 | Billy Verso | Decawave | billy.verso @ decawave.com | 108 | 16.7 | 5 | Clause 16.7 in the base standard is about ranging, but TG4z has not looked at this. This clause should be reviewed and text that is not HRP PHY specific moved to a more general MAC or PHY clause as appropriate. Also the content may need revision in light of the new features / facilities added by 4z. | Review clause 16.7 and moved/update the text as appropriate. | T | Yes | Revised | Editing instructions to be provided by Frank and Billy. |  |  |  | Frank
i-1189 | Tero Kivinen | Self | kivinen@iki.fi | 108 | 16.7 | 5 | This section 16.7 referes to the RangingCounterStart, which was renamed, so last paragraph of the 16.7 needs to be fixed. "The FoM value of 0x80 is specifically used to signal the higher layer that the RangingCounterStart value is not correct and the higher layer should use the sounding primitives." Also how should the sounding primitives used when FoM of 0x80 is returned? I have no idea how MLME-SOUNDING can be used to fix this situation, as I do not think there is anything that will really help, but I am not sure, as how the MLME-SOUNDING primitives work is not not really described in standard. |  | T | Yes | Revised | The fix of 16.7 will be handled by resolution of i-0521. Use of MLME-SOUNDING is left to maintenance. |  |  |  | Billy | i-1826 | i-2113
i-1826 | Pat Kinney | Kinney Consulting | pat.kinney@kinneyconsultingllc.com | 118 | 16.7 | 5 | This section 16.7 referes to the RangingCounterStart, which was renamed, so last paragraph of the 16.7 needs to be fixed. "The FoM value of 0x80 is specifically used to signal the higher layer that the RangingCounterStart value is not correct and the higher layer should use the sounding primitives." Also how should the sounding primitives used when FoM of 0x80 is returned? I have no idea how MLME-SOUNDING can be used to fix this situation, as I do not think there is anything that will really help, but I am not sure, as how the MLME-SOUNDING primitives work is not not really described in standard. |  | T | Yes | Revised | The fix of 16.7 will be handled by resolution of i-0521. Use of MLME-SOUNDING is left to maintenance. |  |  |  | Billy |  |  | i-1189
i-2113 | James Gilb | GA-ASI, USD | Gilb_IEEE@yahoo.com | 118 | 16.7 | 5 | This section 16.7 referes to the RangingCounterStart, which was renamed, so last paragraph of the 16.7 needs to be fixed. "The FoM value of 0x80 is specifically used to signal the higher layer that the RangingCounterStart value is not correct and the higher layer should use the sounding primitives." Also how should the sounding primitives used when FoM of 0x80 is returned? I have no idea how MLME-SOUNDING can be used to fix this situation, as I do not think there is anything that will really help, but I am not sure, as how the MLME-SOUNDING primitives work is not not really described in standard. | Change as indicated | T | Yes | Revised | The fix of 16.7 will be handled by resolution of i-0521. Use of MLME-SOUNDING is left to maintenance. |  |  |  | Billy |  |  | i-1189
i-0124 | Huan-Bang Li | NICT | lee@nict.go.jp | 109 | 16.8 | 11 | in Table 38, add column 'Data Rate' as in Table 39. | make changes accordingly | T | Yes | Accepted |  |  | DONE
i-1238 | Pat Kinney | Kinney Consulting | pat.kinney@kinneyconsultingllc.com | 109 | 16.8 | 4 | the following text: "The HRP-SRDEV includes a number of mandatory elements: three PPDU formats applying to both BPRF and HPRF modes, and in HPRF mode, two lengths of SYNC, four SFD patterns, STS in one or two segments of three possible lengths, two data rates, and multiple data payload length possibilities. This represents a large set of combinations of mandatory options to support. To simplify this, a reduced set of HRP-SRDEV operating modes is defined in and . These specify combinations of parameters suitable for typical use cases of BPRF and HPRF modes. Combinations that are not included in either in or shall be non-mandatory." is not only confusing and using incorrect terminology, it is also erroneous. The editor needs to rethink what is the intention for this section and then write it again. Errors found include: mandatory elements are not optional, hence Table 38 and Table 39 must include all of these mandatory elements not a "reduced set"; the use of "mandatory options" is an oxymoron. | rewrite this text in accordance with editorial style guide. | T | Yes | Revised | Change the paragraph to "The HRP-SRDEV includes a number of mandatory elements, combinations of which represent a large set of operating modes. Table 38 and Table 39 specify the mandatory set of operating modes, which includes combinations of parameters suitable for typical use cases. Combinations that are not included are optional." |  | Ready |  |  |  | i-2086
i-2086 | James Gilb | GA-ASI, USD | Gilb_IEEE@yahoo.com | 109 | 16.8 | 4 | the following text: "The HRP-SRDEV includes a number of mandatory elements: three PPDU formats applying to both BPRF and HPRF modes, and in HPRF mode, two lengths of SYNC, four SFD patterns, STS in one or two segments of three possible lengths, two data rates, and multiple data payload length possibilities. This represents a large set of combinations of mandatory options to support. To simplify this, a reduced set of HRP-SRDEV operating modes is defined in and . These specify combinations of parameters suitable for typical use cases of BPRF and HPRF modes. Combinations that are not included in either in or shall be non-mandatory." is not only confusing and using incorrect terminology, it is also erroneous. The editor needs to rethink what is the intention for this section and then write it again. Errors found include: mandatory elements are not optional, hence Table 38 and Table 39 must include all of these mandatory elements not a "reduced set"; the use of "mandatory options" is an oxymoron. | rewrite this text in accordance with editorial style guide. | T | Yes | Revised | Change the paragraph to "The HRP-SRDEV includes a number of mandatory elements, combinations of which represent a large set of operating modes. Table 38 and Table 39 specify the mandatory set of operating modes, which includes combinations of parameters suitable for typical use cases. Combinations that are not included are optional." |  | Ready |  |  |  |  | i-1238
i-0096 | David Barras | 3db Access AG | david.barras@3db-access.com | 111 | 19.1 | 30-31 | Change the modes requirement for LRP-SRDEV | For LRP-SRDEV, base dual-frequency and extended dual-frequency modes are mandatory; all other modes are optional. | E | Yes | Revised | replace lines 30-31 by: For non-LRP‑SRDEV, all transmit modes are optional, but Base and Extended modes shall be implemented in the receiver and operational concurrently. |  | Ready
i-0609 | Benjamin A. Rolfe | BCA/NXP/UWBA | ben@blindcreek.com | 111 | 19.1 | 30 | "For LRP-SRDEV, the Base mode and extended modes shall be implemented with both single and dual-frequency modulation schemes, while all other modes are optional." is an inappropriate "shall" not stating a speific requirement. | Delete sentence | T |  | Revised | replace lines 30-31 by: For non-LRP‑SRDEV, all transmit modes are optional, but Base and Extended modes shall be implemented in the receiver and operational concurrently. |  | Ready
i-0125 | Huan-Bang Li | NICT | lee@nict.go.jp | 111 | 19.1 | 30 | the first letter of 'extended' should be captilized. | change to 'Extended' | T | Yes | Accepted |  |  | Ready
i-1242 | Pat Kinney | Kinney Consulting | pat.kinney@kinneyconsultingllc.com | 111 | 19.1 | 30 | The following sentence is confusing and erroneous: "For LRP-SRDEV, the Base mode and extended modes shall be implemented with both single and dual frequency modulation schemes, while all other modes are optional." There are no "single and dual frequency modulation schemes" described in the text, however there is a Dual-frequency mode. The terminology used here SUCKS! it needs to be rewritten using consistant terminology. | rewrite text to something like "Mandatory modes for a LRP-SRDEV are the base and the extended. …. | T | Yes | Revised | replace lines 30-31 by: For non-LRP‑SRDEV, all transmit modes are optional, but Base and Extended modes shall be implemented in the receiver and operational concurrently. |  | Ready
i-0095 | David Barras | 3db Access AG | david.barras@3db-access.com | 111 | 19.1 | 29 | Add brief explanation as for the other modes | … for enhanced payload capacity (higher data rates) | E |  | Revised | replace lines 23-29 by: The LRP UWB PHY defines the following transmission modes: • Base mode, for base data rate of 1 Mbps; • Extended mode, for moderate data rate but improved sensitivity; • Long-Range mode, for best sensitivity; • Dual-Frequency mode for shortest frames and reduced power consumption; • Extended Dual-Frequency mode for improved sensitivity; • Dual-Frequency mode with EPC for higher data rates. |  | Ready
i-0094 | David Barras | 3db Access AG | david.barras@3db-access.com | 111 | 19.1 | 28 | Add brief explanation as for the other modes | … for increased pulse rates and reduced air-time | E |  | Revised | replace lines 23-29 by: The LRP UWB PHY defines the following transmission modes: • Base mode, for base data rate of 1 Mbps; • Extended mode, for moderate data rate but improved sensitivity; • Long-Range mode, for best sensitivity; • Dual-Frequency mode for shortest frames and reduced power consumption; • Extended Dual-Frequency mode for improved sensitivity; • Dual-Frequency mode with EPC for higher data rates. |  | Ready
i-0093 | David Barras | 3db Access AG | david.barras@3db-access.com | 111 | 19.1 | 27 | Add brief explanation as for the other modes | … for lowest power consumption and low-complexity implementations | E |  | Revised | replace lines 23-29 by: The LRP UWB PHY defines the following transmission modes: • Base mode, for base data rate of 1 Mbps; • Extended mode, for moderate data rate but improved sensitivity; • Long-Range mode, for best sensitivity; • Dual-Frequency mode for shortest frames and reduced power consumption; • Extended Dual-Frequency mode for improved sensitivity; • Dual-Frequency mode with EPC for higher data rates. |  | Ready
i-0092 | David Barras | 3db Access AG | david.barras@3db-access.com | 111 | 19.1 | 24 | "for highest data rate" is not true anymore | Replace "for base data rate of 1 Mbps" | E |  | Revised | replace lines 23-29 by: The LRP UWB PHY defines the following transmission modes: • Base mode, for base data rate of 1 Mbps; • Extended mode, for moderate data rate but improved sensitivity; • Long-Range mode, for best sensitivity; • Dual-Frequency mode for shortest frames and reduced power consumption; • Extended Dual-Frequency mode for improved sensitivity; • Dual-Frequency mode with EPC for higher data rates. |  | Ready
i-1241 | Pat Kinney | Kinney Consulting | pat.kinney@kinneyconsultingllc.com | 111 | 19.1 | 23 | This lead-in sentence does not need to state requirements, rather it should only guide the reader to understand the various mode types | Change text to read: The LRP UWB PHY includes the following transmission modes: | E | Yes | Revised | replace lines 23-29 by: The LRP UWB PHY defines the following transmission modes: • Base mode, for base data rate of 1 Mbps; • Extended mode, for moderate data rate but improved sensitivity; • Long-Range mode, for best sensitivity; • Dual-Frequency mode for shortest frames and reduced power consumption; • Extended Dual-Frequency mode for improved sensitivity; • Dual-Frequency mode with EPC for higher data rates. |  | Ready
i-1240 | Pat Kinney | Kinney Consulting | pat.kinney@kinneyconsultingllc.com | 111 | 19.1 | 21 | PRP is not defined in Clause 3 | define PRP in clause 3 | E | Yes | Revised | Add definition to clause 3.2 "PRP pulse repetition period" | pulse repetition period | Ready |  |  |  | i-2500
i-2500 | James Gilb | GA-ASI, USD | Gilb_IEEE@yahoo.com | 111 | 19.1 | 21 | PRP is not defined in Clause 3 | define PRP in clause 3 | E | Yes | Revised | Add definition to clause 3.2 "PRP pulse repetition period" |  | Ready |  |  |  |  | i-1240
i-0608 | Benjamin A. Rolfe | BCA/NXP/UWBA | ben@blindcreek.com | 111 | 19.1 | 19 | "by the additions of a pulse position modulation (PPM)." is not proper language. The amendment is adding a very specific PPM as noted in the following sentence. | Replace "The 18 LRP-SRDEV optionally provides for Enhanced Payload Capacity (EPC) by the additions of a pulse 19 position modulation (PPM). This modulation is denoted PBFSK-xPPM where the x is 8, 16 or 32 to 20 indicate the number of pulse positions. An optional variable pulse repetition period (PRP) provides for 21 separate networks to have a reduced co-interference." with "LRP-ERDEV provides additional modulation options" (xref to modulation clause) | T |  | Revised | replace lines 12-22 by: The LRP UWB PHY uses different schemes to modulate the short UWB pulses: On-Off Keying (OOK) is used for RDEVs, whereas Binary Frequency Shift Keying (BFSK) and Pulse Position Modulation (PPM) and a combination thereof are used primarily for SRDEVs, as defined by depending on the mode. The various data rates are supported through the use of variable-length bursts, variable pulse rate or M-PPM as used for the optional Enhanced Payload Capacity (EPC) mode, where M is indicates the number of pulse positions and takes values 8, 16 or 32. Symbols are composed of one or more active bursts of UWB pulses. An optional variable pulse repetition period (PRP) provides for separate networks to have a reduced co-interference. |  | Ready
i-1239 | Pat Kinney | Kinney Consulting | pat.kinney@kinneyconsultingllc.com | 111 | 19.1 | 19 | EPC is not defined in Clause 3 | define EPC in clause 3 | E | Yes | Accepted |  | Enhanced Payload Capacity |  |  |  |  | i-2464
i-2464 | James Gilb | GA-ASI, USD | Gilb_IEEE@yahoo.com | 111 | 19.1 | 19 | EPC is not defined in Clause 3 | define EPC in clause 3 | E | Yes | Accepted |  | Enhanced Payload Capacity | Ready |  |  |  |  | i-1239
i-0606 | Benjamin A. Rolfe | BCA/NXP/UWBA | ben@blindcreek.com | 111 | 19.1 | 11 | This is repeating what is in 6.9.9 | Delete | T |  | Revised | replace lines 6-11 by: The LRP UWB PHY is a physical layer based on band-limited impulse-radio. It operates at various low PRF. Ten frequency channels are available with center frequencies from 6489.6 MHz to 9945.6 MHz and various bandwidths. LRP UWB PHY provides both RDEV and SRDEV functionality. The LRP-SRDEV supports secure authenticated ranging using distance bounding protocols. |  | Ready
i-0091 | David Barras | 3db Access AG | david.barras@3db-access.com | 111 | 19.1 | 10 | "The LRP-SRDEV shall be capable of ..." | Replace with "LRP-SRDEV shall support …" | E | Yes | Revised | replace lines 6-11 by: The LRP UWB PHY is a physical layer based on band-limited impulse-radio. It operates at various low PRF. Ten frequency channels are available with center frequencies from 6489.6 MHz to 9945.6 MHz and various bandwidths. LRP UWB PHY provides both RDEV and SRDEV functionality. The LRP-SRDEV supports secure authenticated ranging using distance bounding protocols. |  | Ready
i-0605 | Benjamin A. Rolfe | BCA/NXP/UWBA | ben@blindcreek.com | 111 | 19.1 | 9 | "shall be termed" is wrong. Not a required behavior of a standard compliant device. | Delete paragraph | T |  | Revised | replace lines 6-11 by: The LRP UWB PHY is a physical layer based on band-limited impulse-radio. It operates at various low PRF. Ten frequency channels are available with center frequencies from 6489.6 MHz to 9945.6 MHz and various bandwidths. LRP UWB PHY provides both RDEV and SRDEV functionality. The LRP-SRDEV supports secure authenticated ranging using distance bounding protocols. |  | Ready
i-0090 | David Barras | 3db Access AG | david.barras@3db-access.com | 111 | 19.1 | 8 | "increase the integrity and accuracy of ranging measurement timestamps" | remove "timestamp" as LRP does not necessarily needs "timestamp" concepts as defined by HRP, replace by "and to provide accurate and provably secure ranging measurements." | E | Yes | Revised | replace lines 6-11 by: The LRP UWB PHY is a physical layer based on band-limited impulse-radio. It operates at various low PRF. Ten frequency channels are available with center frequencies from 6489.6 MHz to 9945.6 MHz and various bandwidths. LRP UWB PHY provides both RDEV and SRDEV functionality. The LRP-SRDEV supports secure authenticated ranging using distance bounding protocols. |  | Ready
i-0611 | Benjamin A. Rolfe | BCA/NXP/UWBA | ben@blindcreek.com | 111 | 19.1 | 8 | "shall be the default…" (1) repeats what is in table 11-2 where there is a 'default' column, and (2) how does one verify a "default" behavior? | Delete sentence. | T |  | Accepted |  |  | Ready
i-0127 | Huan-Bang Li | NICT | lee@nict.go.jp | 112 | 19.1 | 7 | the sentence starts from 'The Extended dual-frequency mode …' makes no sense, because several mandatory modes are defined and all of them should be default. | delete the sentence | T | Yes | Revised | replace lines 5-8 by: The PHY has different characteristics depending on the transmission mode. These characteristics are defined for each mode separately as shown in Table 19-1. |  | Ready
i-0589 | Benjamin A. Rolfe | BCA/NXP/UWBA | ben@blindcreek.com | 111 | 19.1 | 6 | "may" is equivalent to "may or may not" (see front matter of 802.15.4 and the IEEE Standards Style Manuall for how to use normative languge). The sentence thus has no meaning - it is saying that the LRP PHY may or may not be used for a vairiety of things, it says it may optionally be used for some other things (another meaningless statement), I beleive there is intended meaning which got lost in the abuse of normative language but can't guess at what it is. The followiing sentence, "these modes" is not defined. The last senetnce repeats what is stated in cluse 6. | Deleete paragraph. | T |  | Revised | replace lines 6-11 by: The LRP UWB PHY is a physical layer based on band-limited impulse-radio. It operates at various low PRF. Ten frequency channels are available with center frequencies from 6489.6 MHz to 9945.6 MHz and various bandwidths. LRP UWB PHY provides both RDEV and SRDEV functionality. The LRP-SRDEV supports secure authenticated ranging using distance bounding protocols. |  | Ready
i-0610 | Benjamin A. Rolfe | BCA/NXP/UWBA | ben@blindcreek.com | 111 | 19.1 | 2 | "all" is redundant. | Delete "all" | T |  | Revised | replace lines 1-2 by: Mandatory modes for LRP-SRDEV are Base mode, Extended mode, Dual-Frequency mode and Extended Dual-Frequency mode for both receiver and transmitter; Long-Range and Dual-Frequency with EPC are optional. |  | Ready
i-0085 | Clint Chaplin | Samsung Electronics | clint dot chaplin at gmail dot com | 113 | 19.1 | 2 | "is used to make select" | "is used to select" | E | No | Accepted
i-0084 | Clint Chaplin | Samsung Electronics | clint dot chaplin at gmail dot com | 112 | 19.1 | 2 | "operational concurrently." | "concurrently operational." | E | No | Revised | replace lines 1-2 by: Mandatory modes for LRP-SRDEV are Base mode, Extended mode, Dual-Frequency mode and Extended Dual-Frequency mode for both receiver and transmitter; Long-Range and Dual-Frequency with EPC are optional. |  | R
i-0126 | Huan-Bang Li | NICT | lee@nict.go.jp | 112 | 19.1 | 1 | 'transmit mods' should be transmission modes'. | make change | E | Yes | Revised | replace lines 30-31 by: For non-LRP‑SRDEV, all transmit modes are optional, but Base and Extended modes shall be implemented in the receiver and operational concurrently. |  | R
i-0097 | David Barras | 3db Access AG | david.barras@3db-access.com | 112 | 19.1 | 1 | Long range mode was modified to be optional in accepted changes (see …TODO) | Change to, ", but Base and Extended modes shall all be implemented … Long range mode is optional | E | Yes | Revised | replace lines 1-2 by: Mandatory modes for LRP-SRDEV are Base mode, Extended mode, Dual-Frequency mode and Extended Dual-Frequency mode for both receiver and transmitter; Long-Range and Dual-Frequency with EPC are optional.
i-1244 | Pat Kinney | Kinney Consulting | pat.kinney@kinneyconsultingllc.com | 113 | 19.2 | 14 | comma missing in the following text: "8, 16 or 32-PPM" | change text to 8-PPM, 16-PPM, or 32-PPM. | E | Yes | Accepted | [6 empty] | i-2344
i-2344 | James Gilb | GA-ASI, USD | Gilb_IEEE@yahoo.com | 113 | 19.2 | 14 | comma missing in the following text: "8, 16 or 32-PPM" | change text to 8, 16, or 32-PPM. | E | Yes | Accepted |  |  | Ready |  |  |  |  | i-1244
i-1243 | Pat Kinney | Kinney Consulting | pat.kinney@kinneyconsultingllc.com | 113 | 19.2 | 8 | comma missing in the following text: "1, 2 or 4 MHz." | change text to 1 MHz, 2 MHz, or 4 MHz. | E | Yes | Accepted | [6 empty] | i-2213
i-2213 | James Gilb | GA-ASI, USD | Gilb_IEEE@yahoo.com | 113 | 19.2 | 8 | comma missing in the following text: "1, 2 or 4 MHz." | change text to 1, 2, or 4 MHz. | E | Yes | Accepted |  |  | Ready |  |  |  |  | i-1243
i-0104 | David Barras | 3db Access AG | david.barras@3db-access.com | 125 | 19.8 | 8-9 | Long range mode was modified to be optional in accepted changes (see …TODO) | Replace with modified text as follows: For non-LRP-SRDEV, the receiver shall support each of the following modes mode of operation: base mode and extended mode. All other modes are optional. | E | Yes | Accepted
i-0103 | David Barras | 3db Access AG | david.barras@3db-access.com | 125 | 19.8 | 5-7 | For LRP-SRDEV only the PBFSK modulations are required | Replace with modified text as follows: "For LRP-SRDEV, the receiver shall support support the dual-frequency implementations base and extended modes in all PRFs. The base and extended modes using OOK modulations are optional. The EPC modes are optional." | E | Yes | Revised | Replace lines 5-7: For LRP-SRDEV, the receiver shall support Base and Extended modes using OOK modulations and shall support the Dual-Frequency mode and Extended Dual-Frequency mode in all PRFs. The EPC modes are optional.
i-1247 | Pat Kinney | Kinney Consulting | pat.kinney@kinneyconsultingllc.com | 125 | 19.8 | 10 | The following text is not necessary: "Receiving devices shall be capable of receiving at least one channel allowed by regulations for the region(s) in which the device operates." | delete sentence | T | Yes | Accepted |  |  | Ready |  |  |  | i-2255
i-2255 | James Gilb | GA-ASI, USD | Gilb_IEEE@yahoo.com | 125 | 19.8 | 10 | The following text is not necessary: "Receiving devices shall be capable of receiving at least one channel allowed by regulations for the region(s) in which the device operates." | delete sentence | T | Yes | Accepted |  |  | Ready |  |  |  |  | i-1247
i-0013 | Bernd Bär | Marquardt | bernd.baer@marquardt.com | 1-141 | - | - | Search and Replace all HRP-SRDEV with HRP-RDEV | %s/HRP-SRDEV/HRP-RDEV/g | T | Yes | Revised | See CiD 0009
i-0120 | Huan-Bang Li | NICT | lee@nict.go.jp | 89 | 10.1.1 | 7 | Table 10-1 does not reflect the channelization of LRP-SRDEV correctly. | make changes accordingly | T | Yes | Revised | Assignee to Huan Bang to provide correct value. Should it be upper limit = 10369.9?
i-0121 | Huan-Bang Li | NICT | lee@nict.go.jp | 89 | 10.1.2.7 | 18 | the frequency range of '6289.6 MHz to 10184.0 MHz' does not reflect the channelization of LRP-SRDEV correctly. | make changes accordingly | T | Yes | Revised | Assigned to Huan Bang - please provide correct value
i-0134 | Mike McInnis | Boeing | michael.d.mcinnis@boeing.com | 90 | 10.1.2.7 | 1 | Table 10-9—LRP UWB PHY channel frequencies. Channel Numbers 2 and 6 are duplicates, both Channel Numbers 2 and 6 are listed as 7987.2 MHz. | Change the Channel Number 6 (7987.2) entry in Table 10.9 to 5487.5 MHz. Argument For: Per FCC Part 15.517 "Technical Requirements for Indoor UWB Systems" Paragraph (b) "The UWB bandwidth of a UWB system operating under the provisions of this section must be contained between 3100 MHz and 10,600 MHz." thus the 5487.5 MHz center frequency easily meets this FCC Part 15.517 UWB operation requirement. 5487.5 MHz is the center frequency of the 5 GHz UNII-2 band (5250 MHz through 5725 MHz) where DFS is required for Wi-Fi and other use in the UNII-2 band. Since UWB operates in FCC Part 15.517, DFS does not appear to be required for UWB device operation in the UNII-2 band. The 5 GHz UNII-2 band is both an indoor and outdoor frequency band. However for UWB outdoor use of the 5 GHz band perhaps a compromise is possible with Wi-Fi 6 GHz band supporters and FCC 6 GHz NPRM rulemaking to support co-existance not within the 6 GHz band but instead within the 5 GHz band where a DFS mechanism is already in place in all 5 GHz band Wi-Fi devices, and in addtion, with slight modification of FCC 15.250 "Operation of Wideband Systems within the band 5925 - 7250 MHz" through negotiation with the FCC during the 6 GHz NPRM process to include part, or all, of the 5 GHz UNII-2 band then outdoor UWB operation would become possible. Some 6 GHz band NPRM response comments suggest a co-existance method for 6 GHz band device detection of UWB devices using 'Exclustion Beacons". This same concept could be applied to the 5 GHz UNII-2 band to ensure that DFS detection thresholds are met. A thought of mine is that a UWB location tracking tag could be placed near each 5 GHz band Wi-Fi AP to increase DFS detection of UWB operation.. Reference: Per pages 57 and 58 of FCC-03-287A1, ET Docket No. 03-122; RM-10371; "Revision of Parts 2 and 15 of the Commission’s Rules to Permit Unlicensed National Information Infrastructure (U-NII) devices in the 5 GHz band" Frequency Hopper Radar Simulator 1) The power level (-64, -62, -55 dBm) of the radar signal will be calibrated for the frequency hopping radar signal type in Table 5 at the antenna of the unlicensed U-NII device. The higher power level (-55 dBm) will be used to test the DFS functionality of the unlicensed device before the ITU detection thresholds are tested. Further Reference: https://docs.fcc.gov/public/attachments/FCC-14-30A1.pdf ET Docket No. 13-49 "Revision of Part 15 of the Commission's Rules to Permit Unlicensed National Information Infrastructure (U-NII) Devices in the 5 GHz Band. | T | YES | Revised | Change Title of Table 10.9 heading to be "Nominal/center frequency". These channels are not duplicates channel 6 and 2 have different bandwidths. This lower band is not within the UWB band plans.
i-1201 | Pat Kinney | Kinney Consulting | pat.kinney@kinneyconsultingllc.com | 89 | 10.2.1.7 | 19 | It is inappropriate to advise the reader as to acceptable operation as per a country's regulations | delete lines 19 - 21. | T | Yes | Revised | Delete lines 20-21 and leave line 19. |  | Ready |  |  |  | i-2461
i-2461 | James Gilb | GA-ASI, USD | Gilb_IEEE@yahoo.com | 89 | 10.2.1.7 | 19 | It is inappropriate to guide the reader as to acceptable operation as per a country's regulations | delete lines 19 - 21. | T | Yes | Revised | Delete lines 20-21 and leave line 19. |  | Ready |  |  |  |  | i-1201
i-1200 | Pat Kinney | Kinney Consulting | pat.kinney@kinneyconsultingllc.com | 89 | 10.2.1.7 | 16 | Inappropriate editor instructions | Change to: Change the first paragraph of 10.1.2.7 and Table 10-9 as shown: | E | Yes | Accepted | [6 empty] | i-2394
i-2394 | James Gilb | GA-ASI, USD | Gilb_IEEE@yahoo.com | 89 | 10.2.1.7 | 16 | Inappropriate editor instructions | Change to: Change the first paragraph of 10.1.2.7 and Table 10-9 as shown: | T | Yes | Accepted |  |  | Ready |  |  |  |  | i-1200
i-0314 | Frank Leong | NXP Semiconductors | Frank.Leong@nxp.com | 91 | 10.2.7 | 18 | Values of 127 octets and 1023 octets do not cover PHR Length field extension in HPRF mode. | Increase number of octets to 2047 or 4095 in case of PHR Length field extension in HPRF mode | T | Yes | Rejected | Longer idle times are covered by "not shorter than time required" in the existing text.
i-1202 | Pat Kinney | Kinney Consulting | pat.kinney@kinneyconsultingllc.com | 91 | 10.2.7 | 9 | It is a violation of IEEE Style guidelines to request the editor to replace a section of text with another. | edit the text of CCA mode 5 using strike-outs for deletions and underlines for additions. | E | Yes | Accepted | [6 empty] | i-2232
i-2232 | James Gilb | GA-ASI, USD | Gilb_IEEE@yahoo.com | 91 | 10.2.7 | 9 | It is a violation of IEEE Style guidelines to request the editor to replace a section of text with another. | edit the text of CCA mode 5 using strike-outs for deletions and underlines for additions. | T | Yes | Accepted |  |  | Ready |  |  |  |  | i-1202
i-1224 | Pat Kinney | Kinney Consulting | pat.kinney@kinneyconsultingllc.com | 97 | 16.2.1 | 8 | The use of "otherwise" is technically confusing, perhaps it is referring to non-HPRF and non-BPRF modes. | Change text to read "For the HPRF mode, modulate and spread the PHR and PSDU as described in 16.3.4. For the BPRF mode the PHR shall be modulated using BPM-BPSK at 850 kb/s (or optionally at 6.8 Mb/s). In all other cases modulate and spread PSDU according to the method described in 16.3.1 and 16.3.2, where the PHR is modulated using BPM-BPSK at either 850 kb/s or 110 kb/s and the PHY Payload field is modulated at the rate use for the PHR." | T | Yes | Revised | Change text to read "For the HPRF mode, modulate and spread the PHR and PSDU as described in 16.3.4. For the BPRF mode, modulate the PHR using BPM-BPSK at 850 kb/s (or optionally at 6.8 Mb/s). In all other cases modulate and spread PSDU according to the method described in 16.3.1 and 16.3.2, where the PHR is modulated using BPM-BPSK at either 850 kb/s or 110 kb/s and the PHY Payload field is modulated at the rate used for the PHR." |  | Ready |  |  |  | i-2212
i-2212 | James Gilb | GA-ASI, USD | Gilb_IEEE@yahoo.com | 97 | 16.2.1 | 8 | The use of "otherwise" is technically confusing, perhaps it is referring to non-HPRF and non-BPRF modes. | Change text to read "For the HPRF mode, modulate and spread the PHR and PSDU as described in 16.3.4. For the BPRF mode the PHR shall be modulated using BPM-BPSK at 850 kb/s (or optionally at 6.8 Mb/s). In all other cases modulate and spread PSDU according to the method described in 16.3.1 and 16.3.2, where the PHR is modulated using BPM-BPSK at either 850 kb/s or 110 kb/s and the PHY Payload field is modulated at the rate use for the PHR." | T | Yes | Revised | Change text to read "For the HPRF mode, modulate and spread the PHR and PSDU as described in 16.3.4. For the BPRF mode, modulate the PHR using BPM-BPSK at 850 kb/s (or optionally at 6.8 Mb/s). In all other cases modulate and spread PSDU according to the method described in 16.3.1 and 16.3.2, where the PHR is modulated using BPM-BPSK at either 850 kb/s or 110 kb/s and the PHY Payload field is modulated at the rate used for the PHR." |  | Ready |  |  |  |  | i-1224
i-1230 | Pat Kinney | Kinney Consulting | pat.kinney@kinneyconsultingllc.com | 98 | 16.2.5.1 | 21 | The following sentence is redundant since it is declared in Table 11.2: The SYNC field length is specified by the phyHrpUwbPsr attribute. | delete sentence | T | Yes | Rejected | Previous TEG commenter insisted on reference to the associated PIB, as PIB elements not mentioned in the text may get deleted. | Better resolution is "Table 11-2 does not define behavior" (which is why the insistance) |  |  |  |  | i-2499
i-2499 | James Gilb | GA-ASI, USD | Gilb_IEEE@yahoo.com | 98 | 16.2.5.1 | 21 | The following sentence is redundant since it is declared in Table 11.2: The SYNC field length is specified by the phyHrpUwbPsr attribute. | delete sentence | T | Yes | Rejected | Previous TEG commenter insisted on reference to the associated PIB, as PIB elements not mentioned in the text may get deleted. | In fact it is not redundant, table 11.2 does not define behavior. Could reword to be more clear (revised). |  |  | Ben |  |  | i-1230
i-1229 | Pat Kinney | Kinney Consulting | pat.kinney@kinneyconsultingllc.com | 98 | 16.2.5.1 | 20 | The following text does not comply with IEEE style guidelines: "Mandatory PSR are 32 and 64 symbols. Optional PSR are 16, 24, 48, 96, 128 and 256 symbols." | Change text to: "The HRP-SRDEV shall support transmission of 32 and 64 symbol PSR values with optional PSR values being 16, 24, 48, 96, 128, and 256 symbols." | T | Yes | Revised | Change the sentence to "In HPRF mode, the HRP-SRDEV shall support PSR values of 32 and 64, with optional PSR values being 16, 24, 48, 96, 128, and 256." In accordance with the above, also change the sentence on Line 13 to "In HPRF mode, the HRP-SRDEV shall support [...]" | […] not specific enough |  |  |  |  | i-2481
i-2481 | James Gilb | GA-ASI, USD | Gilb_IEEE@yahoo.com | 98 | 16.2.5.1 | 20 | The following text does not comply with IEEE style guidelines: "Mandatory PSR are 32 and 64 symbols. Optional PSR are 16, 24, 48, 96, 128 and 256 symbols." | Change text to: "The HRP-SRDEV shall support transmission of 32 and 64 symbol PSR values with optional PSR values being 16, 24, 48, 96, 128, and 256 symbols." | T | Yes | Revised | Change the sentence to "In HPRF mode, the HRP-SRDEV shall support PSR values of 32 and 64, with optional PSR values being 16, 24, 48, 96, 128, and 256." In accordance with the above, also change the sentence on Line 13 to "In HPRF mode, the HRP-SRDEV shall support [...]" | […] not specific enough | [5 empty] | i-1229
i-1228 | Pat Kinney | Kinney Consulting | pat.kinney@kinneyconsultingllc.com | 98 | 16.2.5.1 | 19 | The following sentence is erroneous: "The number of preamble symbol repetitions (PSR) defines the length of the SYNC field, i.e. the N sync repetitions of S i ". | Change to "The number of preamble symbol repetitions (PSR) is one factor in the length of the SYNC field." | T | Yes | Revised | Change the sentence to "The length of the SYNC field scales with the number of preamble symbol repetitions (PSR) , i.e., the N_sync repetitions of S_i." |  | Ready |  |  |  | i-2463
i-2463 | James Gilb | GA-ASI, USD | Gilb_IEEE@yahoo.com | 98 | 16.2.5.1 | 19 | The following sentence is erroneous: "The number of preamble symbol repetitions (PSR) defines the length of the SYNC field, i.e. the N sync repetitions of S i ". | Change to "The number of preamble symbol repetitions (PSR) is one factor in the length of the SYNC field." | T | Yes | Revised | Change the sentence to "The length of the SYNC field scales with the number of preamble symbol repetitions (PSR) , i.e., the N_sync repetitions of S_i." |  | Ready |  |  |  |  | i-1228
i-1227 | Pat Kinney | Kinney Consulting | pat.kinney@kinneyconsultingllc.com | 98 | 16.2.5.1 | 16 | The sentence "The selected code sequence C i is spread as described above to generate the preamble symbol Si using the delta function δ L and length L as given in Table 3." is incorrect (Table 3 is wrong), violates IEEE editing guidelines (above is not correct), and is not needed as it merely repeats behavior previously explained. | delete sentence | T | Yes | Revised | Change the sentence to "The selected code sequence C_i is spread to generate the preamble symbol Si using the delta function δ L and length L as given in Table 29." |  | Ready |  |  |  | i-2395
i-2395 | James Gilb | GA-ASI, USD | Gilb_IEEE@yahoo.com | 98 | 16.2.5.1 | 16 | The sentence "The selected code sequence C i is spread as described above to generate the preamble symbol Si using the delta function δ L and length L as given in Table 3." is incorrect (Table 3 is wrong), violates IEEE editing guidelines (above is not correct), and is not needed as it merely repeats behavior previously explained. | delete sentence | T | Yes | Revised | Change the sentence to "The selected code sequence C_i is spread to generate the preamble symbol Si using the delta function δ L and length L as given in Table 29." |  | Ready |  |  |  |  | i-1227
i-1226 | Pat Kinney | Kinney Consulting | pat.kinney@kinneyconsultingllc.com | 98 | 16.2.5.1 | 15 | The text "Each code sequence consists of 81 pulses (positive and negative as denoted in Table 2) and 10 zeros." is incorrect and violates the 802.15.4 style of specify a behavior only once. | delete sentence | T | Yes | Accepted |  |  | Ready |  |  |  | i-2370
i-2370 | James Gilb | GA-ASI, USD | Gilb_IEEE@yahoo.com | 98 | 16.2.5.1 | 15 | The text "Each code sequence consists of 81 pulses (positive and negative as denoted in Table 2) and 10 zeros." is incorrect and violates the 802.15.4 style of specify a behavior only once. | delete sentence | T | Yes | Accepted |  |  | Ready |  |  |  |  | i-1226
i-1225 | Pat Kinney | Kinney Consulting | pat.kinney@kinneyconsultingllc.com | 98 | 16.2.5.1 | 14 | The use of "shall" in the following text violates IEEE Style Guide: "The HRP-SRDEV shall support transmission of the SYNC field based on the length 91 codes specified in Table 28 and the parameters specified in Table 29. This shall be enabled when the phyCurrentCode attribute is set to specify one of the Code index values specified in Table 28." | Change to: "The SYNC field contains a length 91 code specified in Table 28 with the Code index value as per the phyCurrentCode along with the preamble parameters specified in Table 29." | T | Yes | Rejected | Tables 28 and 29 do not contain requirements equivalent to the "shall" statement under discussion. | Need to look at it…tis is not a valid reason for 'reject'. |  |  |  |  | i-2342
i-2342 | James Gilb | GA-ASI, USD | Gilb_IEEE@yahoo.com | 98 | 16.2.5.1 | 14 | The use of "shall" in the following text violates IEEE Style Guide: "The HRP-SRDEV shall support transmission of the SYNC field based on the length 91 codes specified in Table 28 and the parameters specified in Table 29. This shall be enabled when the phyCurrentCode attribute is set to specify one of the Code index values specified in Table 28." | Change to: "The SYNC field contains a length 91 code specified in Table 28 with the Code index value as per the phyCurrentCode along with the preamble parameters specified in Table 29." | T | Yes | Rejected | Tables 28 and 29 do not contain requirements equivalent to the "shall" statement under discussion. | Need to look at it…tis is not a valid reason for 'reject'. | [5 empty] | i-1225
i-0320 | Frank Leong | NXP Semiconductors | Frank.Leong@nxp.com | 100 | 16.2.5.2 | 16 | Dash missing for line break across "Ranging". | Change "Rang<CR>ing" to "Rang-<CR>ing" | E | Yes | Accepted
i-1233 | Pat Kinney | Kinney Consulting | pat.kinney@kinneyconsultingllc.com | 100 | 16.2.6 | 12 | The following text violates the syle guide in that mandatory behavior is declared twice: "In the HPRF mode, the HRP-SRDEV shall use the PHR as specified in 16.2.6.1." 16.2.6.1 includes the same declaration. | delete sentence | T | Yes | Accepted |  |  | Ready |  |  |  | i-2297
i-2297 | James Gilb | GA-ASI, USD | Gilb_IEEE@yahoo.com | 100 | 16.2.6 | 12 | The following text violates the syle guide in that mandatory behavior is declared twice: "In the HPRF mode, the HRP-SRDEV shall use the PHR as specified in 16.2.6.1." 16.2.6.1 includes the same declaration. | delete sentence | T | Yes | Accepted |  |  | Ready |  |  |  |  | i-1233
i-1232 | Pat Kinney | Kinney Consulting | pat.kinney@kinneyconsultingllc.com | 100 | 16.2.6 | 10 | The following text: "In the BPRF mode, the HRP-SRDEV shall use the PHR as specified above. Optionally, this PHR may be sent at the same symbol rate as the data." violates style guide in use of "above" and in use of "shall". | change text to: "In the BPRF mode, the HRP-SRDEV shall either use the PHR as previously specified is this subclause or optionally, this PHR may be sent at the same symbol rate as the data" | T | Yes | Accepted |  |  | Ready |  |  |  | i-2254
i-2254 | James Gilb | GA-ASI, USD | Gilb_IEEE@yahoo.com | 100 | 16.2.6 | 10 | The following text: "In the BPRF mode, the HRP-SRDEV shall use the PHR as specified above. Optionally, this PHR may be sent at the same symbol rate as the data." violates style guide in use of "above" and in use of "shall". | change text to: "In the BPRF mode, the HRP-SRDEV shall either use the PHR as previously specified is this subclause or optionally, this PHR may be sent at the same symbol rate as the data" | T | Yes | Accepted |  |  | Ready |  |  |  |  | i-1232
i-1231 | Pat Kinney | Kinney Consulting | pat.kinney@kinneyconsultingllc.com | 100 | 16.2.6 | 9 | The following editorial text violates the IEEE Style Guide in that hanging paragraphs are not allowed.: "Add the following paragraphs and clause 16.2.6.1 into clause 16.2.6 just before the start of clause 16.2.7:" | change editorial directions to form subclauses 16.2..6.1 PHR field overview and 16.2.6.2 PHR field for the HRP-SRDEV in HPRF mode | T | Yes | Revised | Introduce new subheading for legacy text in 16.2.6.1 named "non-HRP-SRDEV PHR field", followed by "16.2.6.2 BPRF mode HRP-SRDEV PHR field" containing the text "In the BPRF mode, the HRP-SRDEV shall use the PHR as specified in 16.2.6.1. Optionally, this PHR may be sent at the same symbol rate as the data.", removing Page 100 Line 12, and adding "16.2.6.3 HPRF mode HRP-SRDEV PHR field" containing the remaining PHR related text. |  | Ready |  |  |  | i-2234
i-2234 | James Gilb | GA-ASI, USD | Gilb_IEEE@yahoo.com | 100 | 16.2.6 | 9 | The following editorial text violates the IEEE Style Guide in that hanging paragraphs are not allowed.: "Add the following paragraphs and clause 16.2.6.1 into clause 16.2.6 just before the start of clause 16.2.7:" | change editorial directions to form subclauses 16.2..6.1 PHR field overview and 16.2.6.2 PHR field for the HRP-SRDEV in HPRF mode | T | Yes | Revised | Introduce new subheading for legacy text in 16.2.6.1 named "non-HRP-SRDEV PHR field", followed by "16.2.6.2 BPRF mode HRP-SRDEV PHR field" containing the text "In the BPRF mode, the HRP-SRDEV shall use the PHR as specified in 16.2.6.1. Optionally, this PHR may be sent at the same symbol rate as the data.", removing Page 100 Line 12, and adding "16.2.6.3 HPRF mode HRP-SRDEV PHR field" containing the remaining PHR related text. |  | Ready |  |  |  |  | i-1231
i-0321 | Frank Leong | NXP Semiconductors | Frank.Leong@nxp.com | 101 | 16.2.6.1 | 11 | Comma missing after "e.g.". | Add comma after "e.g." | E | Yes | Accepted
i-1235 | Pat Kinney | Kinney Consulting | pat.kinney@kinneyconsultingllc.com | 101 | 16.2.6.1 | 1 | Bits A0 and A1 should not be a part of this standard and should not be described. A standard is used to achieve a specific behavior in an interoperable manner. The cited text describes general purpose bits "... and two bits A0 and A1 for application specific use" with a purpose not defined in the standard. | delete the bits and all description of their inclusion. | T | Yes | Revised | Change "and two bits A0 and A1 for application specific use" to "and two additional functionality PHR bits A0 and A1", also change all mention of A0 and A1 from "application specific bits A1 and A0" to "additional functionality PHR bits A1 and A0" (Page 101, first paragraph, third paragraph, Figure 74, and any other instances) |  | Ready |  |  |  | i-1993
i-1993 | James Gilb | GA-ASI, USD | Gilb_IEEE@yahoo.com | 101 | 16.2.6.1 | 1 | Bits A0 and A1 should not be a part of this standard and should not be described. A standard is used to achieve a specific behavior in an interoperable manner. The cited text describes general purpose bits "... and two bits A0 and A1 for application specific use" with a purpose not defined in the standard. | delete the bits and all description of their inclusion. | T | Yes | Revised | Change "and two bits A0 and A1 for application specific use" to "and two additional functionality PHR bits A0 and A1", also change all mention of A0 and A1 from "application specific bits A1 and A0" to "additional functionality PHR bits A1 and A0" (Page 101, first paragraph, third paragraph, Figure 74, and any other instances) |  | Ready |  |  |  |  | i-1235
i-1234 | Pat Kinney | Kinney Consulting | pat.kinney@kinneyconsultingllc.com | 101 | 16.2.8 | 29 | The following text uses incorrect terminology: using length instead of duration. | change text to read: "The duration of these gaps shall be 512 chips." | T | Yes | Accepted |  |  | Ready |  |  |  | i-2629
i-2629 | James Gilb | GA-ASI, USD | Gilb_IEEE@yahoo.com | 101 | 16.2.8 | 29 | The following text uses incorrect terminology: using length instead of duration. | change text to read: "The duration of these gaps shall be 512 chips." | T | Yes | Accepted |  |  | Ready |  |  |  |  | i-1234
i-0081 | Clint Chaplin | Samsung Electronics | clint dot chaplin at gmail dot com | 101 | 16.2.8 | 28 | "blocks of active segments encapsulated by silent intervals, “gaps”." | "blocks of active segments encapsulated by silent intervals, called “gaps”." | E | No | Accepted |  |  | DONE
i-2880 | Boris Danev | 3db Access AG | boris.danev@3db-access.com | 101 | 16.2.8 | 25 | The section defines only the generation of the randomness and the PHY structure of the STS. There is no information how a secure time of arrival is computed based on the proposed PHY structure of the STS. | Describe how a secure timestamp based on STS is computed in order to ensure secure time of arrival. Include a subsection with detailed information of timestamp computation from STS | T | Yes | Rejected | The CRG disagrees with the comment. 16.2.8.1 title is "The STS generation DRBG" and the subclause describes the generation of the STS; processing of the STS is not the topic of the subclause.
i-0123 | Huan-Bang Li | NICT | lee@nict.go.jp | 102 | 16.2.8.1 | 17-20 | compared to the proceeding of STS at transmitter in the same subsection, the proceeding of STS at receiver is unclear. | add proceeding of STS at receiver to show how to extract a secure time of arrival | T | Yes | Rejected | The CRG disagrees with the comment. 16.2.8.1 title is "The STS generation DRBG" and the subclause describes the generation of the STS; processing of the STS is not the topic of the subclause.
i-0082 | Clint Chaplin | Samsung Electronics | clint dot chaplin at gmail dot com | 102 | 16.2.8.1 | 20 | "values between HRP-SRDEV, are the responsibility of the upper layers" | "values between HRP-SRDEV are the responsibility of the upper layers" | E | No | Accepted |  |  | DONE
i-1236 | Pat Kinney | Kinney Consulting | pat.kinney@kinneyconsultingllc.com | 102 | 16.2.8.1 | 20 | The text starting at line 20 to line 22 is essentially a repeat of text at 7.4.4.44. | delete this text: "The RSKI IE ( ) is provided as a possible mechanism to synchronize the values of V and the Key between HRP-SRDEVs before they participate in a ranging exchange employing the STS." | T | Yes | Revised | Change the text to "The RSKI IE ( ) may be used to synchronize the values of [...]" | […] not specific enough |  |  |  |  | i-2482
i-2482 | James Gilb | GA-ASI, USD | Gilb_IEEE@yahoo.com | 102 | 16.2.8.1 | 20 | The text starting at line 20 to line 22 is essentially a repeat of text at 7.4.4.44. | delete this text: "The RSKI IE ( ) is provided as a possible mechanism to synchronize the values of V and the Key between HRP-SRDEVs before they participate in a ranging exchange employing the STS." | T | Yes | Revised | Change the text to "The RSKI IE ( ) may be used to synchronize the values of [...]" | […] not specific enough | [5 empty] | i-1236
i-1186 | Tero Kivinen | Self | kivinen@iki.fi | 102 | 16.2.8.1 | 15 | Why do the upper layer need to set phyHrpUwbStsVCounter at all. The VCounter could be assumed to be handled internally by the STS generation, in such way it always starts from zero and is automatically incremented for each 128-bits of STS needed to be generated. We can never assume that two nodes are in sync with their full VCounter after they have enabled the receiver, so they always needs to be manually synced after each frame. Just setting the phyHrpUwbStsVUpper96 does that fine, and we simply say it must be updated every time STS is used to generate separate STS for every frame. |  | T | Yes | Rejected | Always starting VCounter from zero is not desired behavior. |  |  |  |  | i-1823 | i-2371
i-1823 | Pat Kinney | Kinney Consulting | pat.kinney@kinneyconsultingllc.com | 112 | 16.2.8.1 | 15 | Why do the upper layer need to set phyHrpUwbStsVCounter at all. The VCounter could be assumed to be handled internally by the STS generation, in such way it always starts from zero and is automatically incremented for each 128-bits of STS needed to be generated. We can never assume that two nodes are in sync with their full VCounter after they have enabled the receiver, so they always needs to be manually synced after each frame. Just setting the phyHrpUwbStsVUpper96 does that fine, and we simply say it must be updated every time STS is used to generate separate STS for every frame. |  | T | Yes | Rejected | Always starting VCounter from zero is not desired behavior. | [6 empty] | i-1186
i-2371 | James Gilb | GA-ASI, USD | Gilb_IEEE@yahoo.com | 112 | 16.2.8.1 | 15 | Why do the upper layer need to set phyHrpUwbStsVCounter at all. The VCounter could be assumed to be handled internally by the STS generation, in such way it always starts from zero and is automatically incremented for each 128-bits of STS needed to be generated. We can never assume that two nodes are in sync with their full VCounter after they have enabled the receiver, so they always needs to be manually synced after each frame. Just setting the phyHrpUwbStsVUpper96 does that fine, and we simply say it must be updated every time STS is used to generate separate STS for every frame. | Change as indicated | T | Yes | Rejected | Always starting VCounter from zero is not desired behavior. | [6 empty] | i-1186
i-1187 | Tero Kivinen | Self | kivinen@iki.fi | 102 | 16.2.8.1 | 14 | I assume the 32-bit counter is in LSB, altough NIST normally uses everything in MSB. Also MAC security of the 802.15.4 uses MSB, not LSB for encryption parts, i.e., the counters used in the AES-CCM as define in the 802.15.4 annex B are MSB. |  | T | Yes | Rejected |  |  |  |  | Frank | i-1824 | i-2343
i-1824 | Pat Kinney | Kinney Consulting | pat.kinney@kinneyconsultingllc.com | 112 | 16.2.8.1 | 14 | I assume the 32-bit counter is in LSB, altough NIST normally uses everything in MSB. Also MAC security of the 802.15.4 uses MSB, not LSB for encryption parts, i.e., the counters used in the AES-CCM as define in the 802.15.4 annex B are MSB. |  | T | Yes | Rejected |  |  |  |  | Frank |  |  | i-1187
i-2343 | James Gilb | GA-ASI, USD | Gilb_IEEE@yahoo.com | 112 | 16.2.8.1 | 14 | I assume the 32-bit counter is in LSB, altough NIST normally uses everything in MSB. Also MAC security of the 802.15.4 uses MSB, not LSB for encryption parts, i.e., the counters used in the AES-CCM as define in the 802.15.4 annex B are MSB. | Change as indicated | T | Yes | Rejected |  |  |  |  | Frank |  |  | i-1187
i-1188 | Tero Kivinen | Self | kivinen@iki.fi | 102 | 16.2.8.1 | 7 | This should be moved to section 9, so that section 9 can provide suitable random bit streams for both section 6.9.9.4 and 16.2.8.1. The VCounter, VUpper96, and Key should be combined, and added to security tables in section 9-5. |  | T | Yes | Rejected | The DRBG is a pulse scrambler which is part of the PHY. |  |  |  |  | i-1825 | i-2171
i-1825 | Pat Kinney | Kinney Consulting | pat.kinney@kinneyconsultingllc.com | 112 | 16.2.8.1 | 7 | This should be moved to section 9, so that section 9 can provide suitable random bit streams for both section 6.9.9.4 and 16.2.8.1. The VCounter, VUpper96, and Key should be combined, and added to security tables in section 9-5. |  | T | Yes | Rejected | The DRBG is a pulse scrambler which is part of the PHY. | [6 empty] | i-1188
i-2171 | James Gilb | GA-ASI, USD | Gilb_IEEE@yahoo.com | 112 | 16.2.8.1 | 7 | This should be moved to section 9, so that section 9 can provide suitable random bit streams for both section 6.9.9.4 and 16.2.8.1. The VCounter, VUpper96, and Key should be combined, and added to security tables in section 9-5. | Change as indicated | T | Yes | Rejected | The DRBG is a pulse scrambler which is part of the PHY. | [6 empty] | i-1188
i-1237 | Pat Kinney | Kinney Consulting | pat.kinney@kinneyconsultingllc.com | 103 | 16.3.3.2 | 22 | The text "Additionally, this encoder shall be returned to the all zero state by separately appending six zero bits to both the PHR and the PSDU." is not necessary. The sentence before it specifies that the encoder shall be initialized. | delete sentence | T | Yes | Rejected | Return to the all-zero state is not for the purpose of initialization but for purpose of error correction, and as such the zero-valued tail bits are transmitted. | [5 empty] | i-2523
i-2523 | James Gilb | GA-ASI, USD | Gilb_IEEE@yahoo.com | 103 | 16.3.3.2 | 22 | The text "Additionally, this encoder shall be returned to the all zero state by separately appending six zero bits to both the PHR and the PSDU." is not necessary. The sentence before it specifies that the encoder shall be initialized. | delete sentence | T | Yes | Rejected | Return to the all-zero state is not for the purpose of initialization but for purpose of error correction, and as such the zero-valued tail bits are transmitted. | [6 empty] | i-1237
i-0159 | Niewczas Jaroslaw | Decawave | jarek.niewczas@decawave.com | 108 | 16.4.7 | 1 | 16.4.7 specifies that chip rate clock and the carrier clock should be in alignment (synchronization) but the language used is not absolutely clear. | Modify the text to add the clarification: "The carrier center frequency and the chip rate frequency shall be derived from the same reference oscillator.", at the end of clause 16.4.7. | E | No | Accepted
i-0098 | David Barras | 3db Access AG | david.barras@3db-access.com | 114 | 19.2.5 | 21 | Remove "some" and remove '/' | "…for multi-use network separation and interference mitigation" | E | Yes | Accepted
i-0086 | Clint Chaplin | Samsung Electronics | clint dot chaplin at gmail dot com | 114 | 19.2.5 | 20 | "Optionally in the pulse repetition period" | "Optionally the pulse repetition period" | E | No | Accepted
i-0157 | Thomas Lorbach | NXP Semiconductors | Thomas.Lorbach@nxp.com | 114 | 19.2.5 | 19 | There is no PHY PIB defined for variable pulse repetition periods. | Remove variable pulse repetition periods | T | Yes | Revised | Add PIB attribute (David to provide definition) |  |  |  | David
i-0322 | Frank Leong | NXP Semiconductors | Frank.Leong@nxp.com | 115 | 19.2.5 | 1 | Redundant to always specify T_chip and T_dsym in the same cell. | Remove all instances of T_dsym and specify in the text that T_dsym = T_chip | E | Yes | Accepted
i-0522 | Billy Verso | Decawave | billy.verso @ decawave.com | 115 | 19.3.1.1 | 8 | This change to the base mode won't be supported by legacy devices, and should not apply to them, breaking them. | Change it to read "between 16 and 128 for not LRP-SRDEV, or 16 and 256 for LRP-SRDEV" | T | Yes | Accepted |  |  | Ready
i-0088 | Clint Chaplin | Samsung Electronics | clint dot chaplin at gmail dot com | 115 | 19.3.1.4 | 17 | "The length of the preamble is between 16 and 256." 16 and 256 what? What unit of time measurement is being used here? | Specify the time meaurement units. | T | No | Revised | Replace line 7-8 by: The LRP UWB base mode SHR preamble consists of a continuous stream of pulses at the base mode PRF 7 of 1 MHz, with a number of pulses between 16 and 128 for non-LRP-SRDEV and 16 from 256 for LRP-SRDEV. |  | Ready
i-0087 | Clint Chaplin | Samsung Electronics | clint dot chaplin at gmail dot com | 115 | 19.3.1.4 | 14 | "continuous stream of pulse" | "continuous stream of pulses" | E | No | Accepted
i-0099 | David Barras | 3db Access AG | david.barras@3db-access.com | 115 | 19.3.1.4 | 14 | stream of pulse | stream of pulses | E | Yes | Accepted
i-0100 | David Barras | 3db Access AG | david.barras@3db-access.com | 116 | 19.3.2.1 | Table 42 | SFD length 128 is mistaken. Two same patterns | Provide the second pattern right | E | Yes | Revised | provide the right SFD for row 7 Table 42 (David) |  |  |  | David
i-0612 | Benjamin A. Rolfe | BCA/NXP/UWBA | ben@blindcreek.com | 116 | 19.3.2.1 | 9 | "shall be the default…" (1) repeats what is in table 11-2 where there is a 'default' column, and (2) how does one verify a "default" behavior? | Delete sentence. | T |  | Accepted |  |  | Ready
i-1245 | Pat Kinney | Kinney Consulting | pat.kinney@kinneyconsultingllc.com | 114 | 19.4.2 | 9 | comma missing in the following text: "1, 2 or 4 MHz." | change text to 1 MHz, 2 MHz, or 4 MHz. | E | Yes | Revised | change text to 1, 2, or 4 MHz. |  | Ready |  |  |  | i-2235
i-2235 | James Gilb | GA-ASI, USD | Gilb_IEEE@yahoo.com | 114 | 19.4.2 | 9 | comma missing in the following text: "1, 2 or 4 MHz." | change text to 1, 2, or 4 MHz. | T | Yes | Accepted |  |  | Ready |  |  |  |  | i-1245
i-0101 | David Barras | 3db Access AG | david.barras@3db-access.com | 117 | 19.4.7 | 11-18 | Frame Payload only may not be allowed as it is not MAC compliant | Alternative solution is to use a minimal MAC payload format and provide mechanism to disable the checksum | T | Yes | Revised | this frame comes at the very end of an exchange is only used to optimize SRDEV communication David/Boris to discuss with Tero & Pat |  |  |  | David
i-0524 | Billy Verso | Decawave | billy.verso @ decawave.com | 117 | 19.4.7 | 13 | Without a PHR, how does the receiving PHY know when to stop and pass the Frame payload to the MAC | Remove this mode of operation, or add sufficient controls and description to specify the necessary PHY and MAC behaviours. | T | Yes | Revised | David/Boris to discuss with Tero & Pat: start of frame comes with SFD, packet length is fixed |  |  |  | David
i-0523 | Billy Verso | Decawave | billy.verso @ decawave.com | 117 | 19.4.7 | 11 | How can the frame payload as defined in 7.2.9 be interpreted by the receiver without the frame type field in the FC in the MHR? i.e. is it a data frame or a MAC command or what? Are payload IEs included, etc? The reference to 7.2.9 is bogus. | Remove this mode of operation, or add sufficient controls and description to specify the necessary PHY and MAC behaviours. | T | Yes | Revised | David/Boris to discuss with Tero & Pat: Alternative solution is to use a minimal MAC payload format and provide mechanism to disable the checksum |  |  |  | David
i-0102 | David Barras | 3db Access AG | david.barras@3db-access.com | 118 | 19.5.1 | Table 43 | There is mismatch Tguard=757.8125 with calculation example on page 119, line 11 | Check the value and correct | E | Yes | Revised | correct value for 3rd row, last column of Table-43: 703.125 ns
i-0323 | Frank Leong | NXP Semiconductors | Frank.Leong@nxp.com | 118 | 19.5.1 | 19 | Unnecessarily fine granularity of data rates, resulting in huge number of test vectors required for compliance testing. | Reduce number of rows in the table | T | Yes | Rejected | many options are there to accommodate multipath profile and optimize the overall frame length/duration (for opt. Power consumption)
i-0083 | Clint Chaplin | Samsung Electronics | clint dot chaplin at gmail dot com | 109 | 19.5.1 | 2 | "parameters to suite various" | "parameters to suit various" | E | No | Revised | Change edinit instructions to: "Insert after 16.7" | Commenter caught an error though it was in 16.8 and not 19.5.1; The proposed fix isn't enough, though, to make it a valid editing instruction.
i-0525 | Billy Verso | Decawave | billy.verso @ decawave.com | 119 | 19.5.1 | 1 | Tguard symbol name is relate in to two separate different times in Figure 83. Since both cannot have the same value, two separate names Tguard1 and Tguard2 should be used with appropriate text to define their values | Change figure to have two times Tguard1 and Tguard2 and describe them in the text | T | Yes | Revised | Change figure as proposed. Also change in the text at lines 15-16 p. 118: The total guard time is the total time before (Tguard1) and after (Tguard2) the active portion of the symbol TPPM. | Replace line and p # with proper reference
i-0324 | Frank Leong | NXP Semiconductors | Frank.Leong@nxp.com | 119 | 19.7.1 | 18 | Normalization not defined. | Define normalization as being such that the PSD at the largest bin is subtracted from all bins | T | Yes | Revised | add at line 20 of p. 119: Normalized PSD means PSD as being such that largest measured bin value is subtracted from all measured bins. | Replace line and p # with proper reference
i-0135 | Mike McInnis | Boeing | michael.d.mcinnis@boeing.com | 121 and 122 | 19.7.3 Transmit PSD mask |  | Table 19.9 - LRP UWB PHY PSD mask does not list all 10 channels that are listed in Table 10.9 LRP UWB PHY channel frequencies on page 90. Table 19.9 only adds new channel listing 3 and does not include new channel listings 4 through 9. | Expand Table 19.9 to include all new channel listings 4 through 9 as listed in table 10.9 on page 90.. | T | YES | Revised | move lines 3-4, p.122 into 19.7.3 and remove subclause header 19.7.3.1 |  | Ready
i-1246 | Pat Kinney | Kinney Consulting | pat.kinney@kinneyconsultingllc.com | 122 | 19.7.3.1 | 3 | the text is not stated correctly, it doesn't indicate which mask of Table 44 to use. | change text to read: "For each channel supported by a LRP-SRDEV, the transmitter shall be capable of operating with the respective power spectral density defined in Table 44 and shown in Figure 85." | T | Yes | Accepted |  |  | Ready |  |  |  | i-2051
i-2051 | James Gilb | GA-ASI, USD | Gilb_IEEE@yahoo.com | 122 | 19.7.3.1 | 3 | the text is not stated correctly, it doesn't indicate which mask of Table 44 to use. | change text to read: "For each channel supported by a LRP-SRDEV, the transmitter shall be capable of operating with the respective power spectral density defined in Table 44 and shown in Figure 85." | T | Yes | Accepted |  |  | Ready |  |  |  |  | i-1246
i-0105 | David Barras | 3db Access AG | david.barras@3db-access.com | 125 | 19.9.1 | 16 | Both SRDEV and RDEV can used fixed reply time | Modify as: "An LRP-RDEV and LRP-SRDEV capable … | E | Yes | Revised | Modify as: "A device capable of fixed reply time …“
i-1190 | Tero Kivinen | Self | kivinen@iki.fi | 125 | 19.9.1 | 16 | If this is same as "time of flight" i.e., the term without dashes, then replace this with TOF. |  | E | No | Accepted |  |  | Ready |  |  | i-1827 | i-2398
i-1827 | Pat Kinney | Kinney Consulting | pat.kinney@kinneyconsultingllc.com | 135 | 19.9.1 | 16 | If this is same as "time of flight" i.e., the term without dashes, then replace this with TOF. |  | E | No | Accepted |  |  | Ready |  |  |  |  | i-1190
i-2398 | James Gilb | GA-ASI, USD | Gilb_IEEE@yahoo.com | 135 | 19.9.1 | 16 | If this is same as "time of flight" i.e., the term without dashes, then replace this with TOF. | Change as indicated | E | Yes | Accepted |  |  | Ready |  |  |  |  | i-1190
i-1248 | Pat Kinney | Kinney Consulting | pat.kinney@kinneyconsultingllc.com | 125 | 19.9.1 | 16 | text incorrectly written, using terms appropriate for rates rather than durations | change text to read: "The receive-to-transmit turnaround time for an LRP-SRDEV with the attribute phyFixedReplyTimeSupported set to true shall be less than the minimal supported value for phyFixedReplyTime." | T | Yes | Accepted |  |  | Ready |  |  |  | i-2396
i-2396 | James Gilb | GA-ASI, USD | Gilb_IEEE@yahoo.com | 125 | 19.9.1 | 16 | text incorrectly written, using terms appropriate for rates rather than durations | change text to read: "The receive-to-transmit turnaround time for an LRP-SRDEV with the attribute phyFixedReplyTimeSupported set to true shall be less than the minimal supported value for phyFixedReplyTime." | T | Yes | Accepted |  |  | Ready |  |  |  |  | i-1248
i-0106 | David Barras | 3db Access AG | david.barras@3db-access.com | 126 | 19.9.2 | 20 | Both SRDEV and RDEV can used fixed reply time | Modify as: "An LRP-RDEV and LRP-SRDEV capable … | E | Yes | Revised | Modify as: "A device capable of fixed reply time …“
i-1191 | Tero Kivinen | Self | kivinen@iki.fi | 125 | 19.9.2 | 20 | If this is same as "time of flight" i.e., the term without dashes, then replace this with TOF. |  | E | No | Accepted |  |  | Ready |  |  | i-1828 | i-2484
i-1828 | Pat Kinney | Kinney Consulting | pat.kinney@kinneyconsultingllc.com | 135 | 19.9.2 | 20 | If this is same as "time of flight" i.e., the term without dashes, then replace this with TOF. |  | E | No | Accepted |  |  | Ready |  |  |  |  | i-1191
i-2484 | James Gilb | GA-ASI, USD | Gilb_IEEE@yahoo.com | 135 | 19.9.2 | 20 | If this is same as "time of flight" i.e., the term without dashes, then replace this with TOF. | Change as indicated | E | Yes | Accepted |  |  | Ready |  |  |  |  | i-1191
i-1249 | Pat Kinney | Kinney Consulting | pat.kinney@kinneyconsultingllc.com | 125 | 19.9.2 | 20 | text incorrectly written, using terms appropriate for rates rather than durations | change text to read: "The transmit-to-receive turnaround time for an LRP-SRDEV with the attribute phyFixedReplyTimeSupported set to true shall be less than the minmal supported value for phyFixedReplyTime." | T | Yes | Accepted |  |  | Ready |  |  |  | i-2483
i-2483 | James Gilb | GA-ASI, USD | Gilb_IEEE@yahoo.com | 125 | 19.9.2 | 20 | text incorrectly written, using terms appropriate for rates rather than durations | change text to read: "The transmit-to-receive turnaround time for an LRP-SRDEV with the attribute phyFixedReplyTimeSupported set to true shall be less than the minmal supported value for phyFixedReplyTime." | E | Yes | Accepted |  |  | Ready |  |  |  |  | i-1249
i-1925 | Pat Kinney | Kinney Consulting | pat.kinney@kinneyconsultingllc.com | 8 | 6.5.9.3 | 24 | Acronym has already been defined. | Just use the acronym here, don’t spell it out. | T | Yes | Accepted |  |  | Ready |  |  |  | i-2541
i-2541 | James Gilb | GA-ASI, USD | Gilb_IEEE@yahoo.com | 8 | 6.5.9.3 | 24 | Acronym has already been defined. | Just use the acronym here, don’t spell it out. | E | Yes | Accepted |  |  | Ready |  |  |  |  | i-1925
i-0111 | Huan-Bang Li | NICT | lee@nict.go.jp | 4 | 6.9.1 | 37-38 | 'an HRP-SRDEV may use the STS to determine time of arrival' is less informative | describe the procedure on how an HRP-SRDEV determine time of arrival using the STS | T | Yes | Revised | change to "an HRP-SRDEV can use the STS to determine time of arrival" |  | Ready
i-0002 | Anthony Fagan | Decawave | tony.fagan@ucd.ie | 4 | 6.9.1 | 18-21 | The claim of provably secure ranging conflicts with the usual disclaimer (appearing at the beginning of the draft document) that secure operation is not guaranteed by IEEE Standards | Remove lines 18-21. | T | Yes | Revised | Boris to provide updated text for these lines. Boris will also ensure that text in Annex G is consistent with updated text. |  |  |  | Boris
i-0178 | Ayman Naguib | Apple Inc | ayman_naguib@apple.com | 4 | 6.9.1 | 16,17 | “ … to cross correlate ..”. text implies a specific receiver implementation | Change to: “ … generate the sequence used to estimate the CIR from which to …” | T |  | Rejected |  | Need a reason to reject
i-0009 | Bernd Bär | Marquardt | bernd.baer@marquardt.com | 14 | 6.9.1 | 15-17 | As there is no proof for an STS to be an sufficient measure against commonly known attacks, one should not state HRP-SRDEV here | The HRP-SRDEV incorporates a scrambled timestamp sequence, see 16.2.8, generated by AES 128 based DRBG. Only valid receivers know the correct seed (i.e., key and data) to generate the sequence to cross correlate and accumulate to produce a CIR estimate from which to determine the RX timestamp. | T | Yes | Revised | Remove "security", "secure", and "integrity" from the entire draft. Term "SRDEV" to be replaced with "ERDEV" (stands for enhanced RDEV). |  | Ready
i-2873 | Boris Danev | 3db Access AG | boris.danev@3db-access.com | 4 | 6.9.1 | 15-17 | HRP-SRDEV definition claims a secure ranging device (SRDEV), but the current draft does provide neither informative, not normative information about how secure ranging is achieved, what the levels of security are and how security is proven in order to claim an SRDEV. We have detailed many of the shortcomings in: https://mentor.ieee.org/802.15/dcn/19/15-19-0058-00-004z-secure-ranging-definitions-and-interoperability.pptx | Provide an annex where all necessary informative and normative information about HRP-SRDEV is included. Alternatively one can rename HRP-SRDEV to enhanced integrity ranging device (HRP-IRDEV or HRP-EIRDEV) | T | Yes | Revised | Remove "security", "secure", and "integrity" from the entire draft. Term "SRDEV" to be replaced with "ERDEV" (stands for enhanced RDEV). |  | Ready
i-0142 | Peter Sauer | Microchip Automotive GmbH & CoKG | peter.sauer@microchip.com | 4 | 6.9.1 | 15-17 | There is no prove shown for the HRP devices about security. Nevertheless the HRP ranging is described as secure ranging (see lines 11-14). | Either include the security prove for HRP secure ranging or rename the HRP ranging with STS as enhanced ranging. | T | Yes | Revised | Remove "security", "secure", and "integrity" from the entire draft. Term "SRDEV" to be replaced with "ERDEV" (stands for enhanced RDEV). |  | Ready
i-0396 | Zheda Li | Samsung Research America | zheda.li@samsung.com | 5 | 6.9.1 | 10~12 | The sentence "If acknowledged transmission is being employed, the TxRangingCounter parameter shall be the transmit timestamp of the Ack frame, otherwise the TxRangingCounter is invalid." seems to infer that TxRangingCounter only works for Ack frame RFRAME., which is not true. | Change to " If two-way ranging is being employed, the TxRangingCounter parameter shall be the the transmit timestamp of the Ack/data frame RFRAME." | T | YES | Revised | Change to " If two-way ranging is being employed, the TxRangingCounter parameter shall be set to the transmit timestamp of the Ack/data frame RFRAME." | Gramatical change (add "set to" and delete extra "the") | Ready
i-0008 | Bernd Bär | Marquardt | bernd.baer@marquardt.com | 14 | 6.9.1 | 11-14 | There was no proof from the HRP PHY to be resistant against the common attacks against a state of the art ranging system. And there was no impact analysis shown which provides evidence that a randomly generated STS is a measure against current attacks. And if to what extend. Under which attacker assumption. | Devices with additional facilities and functionality to improve the integrity, accuracy and security of their receive timestamp measurements and two-way ranging distance measurements are termed secure ranging devices, (SRDEV). Both the HRP UWB PHY and the LRP UWB PHY may include such facilities, and these SRDEV are denoted as HRP-SRDEV and LRP-SRDEV respectively. | T | Yes | Revised | See CiD 0009 | Suggest Accept.
i-0025 | Clint Chaplin | Samsung Electronics | clint dot chaplin at gmail dot com | 4 | 6.9.1 | 42 | "These are described further in the clauses below" | "These are described further in the sub-clauses below" | E | No | Revised | Delete “These are described further in the clauses below.” | To be consistent with i-1879 and i-2672 as "below" is not correct (conflicting resolutions)
i-1879 | Pat Kinney | Kinney Consulting | pat.kinney@kinneyconsultingllc.com | 4 | 6.9.1 | 42 | There are no clauses “below” as they are on the next page. It is bad form to use “clauses below”, instead use a cross reference. | Delete “These are described further in the clauses below.” | T | Yes | Accepted |  |  | Ready |  |  |  | i-2672
i-2672 | James Gilb | GA-ASI, USD | Gilb_IEEE@yahoo.com | 4 | 6.9.1 | 42 | There are no clauses “below” as they are on the next page. It is bad form to use “clauses below”, instead use a cross reference. | Delete “These are described further in the clauses below.” | E | Yes | Accepted |  |  | Ready |  |  |  |  | i-1879
i-0544 | Benjamin A. Rolfe | BCA/NXP/UWBA | ben@blindcreek.com | 4 | 6.9.1 | 41 | "and," has an extra comma. Somewhere there is a comma missing. Please move comma to where it is needed. | Delete extra comma | E |  | Accepted
i-0619 | Tero Kivinen | Self | kivinen@iki.fi | 4 | 6.9.1 | 41 | First use of double-sided two-way ranging, so add (DS-TWR) to here. |  | E | No | Accepted |  |  | Ready |  |  | i-1256 | i-2670
i-1256 | Pat Kinney | Kinney Consulting | pat.kinney@kinneyconsultingllc.com | 14 | 6.9.1 | 41 | First use of double-sided two-way ranging, so add (DS-TWR) to here. | add (DS-TWR) | E | No | Accepted |  |  | Ready |  |  |  |  | i-0619
i-2670 | James Gilb | GA-ASI, USD | Gilb_IEEE@yahoo.com | 14 | 6.9.1 | 41 | First use of double-sided two-way ranging, so add (DS-TWR) to here. | Change as indicated | E | Yes | Accepted |  |  | Ready |  |  |  |  | i-0619
i-0618 | Tero Kivinen | Self | kivinen@iki.fi | 4 | 6.9.1 | 41 | Is this same as "one way ranging"? if so then this is first use of the acronym, so define it here by adding (OWR) at the end. "One way" has been spelled in 3 different ways: one way "one-way" One-way Use only one of them. | Use one spelling | E | No | Revised | use one-way |  | Ready |  |  | i-1255 | i-2669
i-1255 | Pat Kinney | Kinney Consulting | pat.kinney@kinneyconsultingllc.com | 14 | 6.9.1 | 41 | Is this same as "one way ranging"? if so then this is first use of the acronym, so define it here by adding (OWR) at the end. "One way" has been spelled in 3 different ways: one way "one-way" One-way Use only one of them. | Use one spelling | E | No | Revised | use one-way |  | Ready |  |  |  |  | i-0618
i-2669 | James Gilb | GA-ASI, USD | Gilb_IEEE@yahoo.com | 14 | 6.9.1 | 41 | Is this same as "one way ranging"? if so then this is first use of the acronym, so define it here by adding (OWR) at the end. "One way" has been spelled in 3 different ways: one way "one-way" One-way Use only one of them. | Use one spelling | E | Yes | Revised | use one-way |  | Ready |  |  |  |  | i-0618
i-0617 | Tero Kivinen | Self | kivinen@iki.fi | 4 | 6.9.1 | 41 | Is this same as "Time Difference of Arrival"? If so then this is first use of the TDOA acronym, so change to "Time Difference of Arrival (TDOA)" |  | E | No | Accepted |  |  | Ready |  |  | i-1254 | i-2668
i-1254 | Pat Kinney | Kinney Consulting | pat.kinney@kinneyconsultingllc.com | 14 | 6.9.1 | 41 | Is this same as "Time Difference of Arrival"? If so then this is first use of the TDOA acronym, so change to "Time Difference of Arrival (TDOA)" | change to "Time Difference of Arrival (TDOA) | E | No | Accepted |  |  | Ready |  |  |  |  | i-0617
i-2668 | James Gilb | GA-ASI, USD | Gilb_IEEE@yahoo.com | 14 | 6.9.1 | 41 | Is this same as "Time Difference of Arrival"? If so then this is first use of the TDOA acronym, so change to "Time Difference of Arrival (TDOA)" |  | E | Yes | Accepted |  |  | Ready |  |  |  |  | i-0617
i-0620 | Tero Kivinen | Self | kivinen@iki.fi | 4 | 6.9.1 | 40 | First use of single-sided two-way ranging, so add (SS-TWR) here. |  | E | No | Accepted |  |  | Ready |  |  | i-1257 | i-2664
i-1257 | Pat Kinney | Kinney Consulting | pat.kinney@kinneyconsultingllc.com | 14 | 6.9.1 | 40 | First use of single-sided two-way ranging, so add (SS-TWR) here. | add (SS-TWR) | E | No | Accepted |  |  | Ready |  |  |  |  | i-0620
i-2664 | James Gilb | GA-ASI, USD | Gilb_IEEE@yahoo.com | 14 | 6.9.1 | 40 | First use of single-sided two-way ranging, so add (SS-TWR) here. | Change as indicated | E | Yes | Accepted |  |  | Ready |  |  |  |  | i-0620
i-0205 | Frank Leong | NXP Semiconductors | Frank.Leong@nxp.com | 4 | 6.9.1 | 39 | In addition to sub-clause 6.9.1.1, also 6.9.1.2 is added. | Add 6.9.1.2 | E | Yes | Accepted
i-1852 | Pat Kinney | Kinney Consulting | pat.kinney@kinneyconsultingllc.com | 4 | 6.9.1 | 39 | The editing instructions are wrong. | The text to be added starting at line 40 should be simply as included as underlined text showing it should be added and the instruction deleted. | T | Yes | Accepted |  |  | Ready |  |  |  | i-2661
i-2661 | James Gilb | GA-ASI, USD | Gilb_IEEE@yahoo.com | 4 | 6.9.1 | 39 | The editing instructions are wrong. | The text to be added starting at line 40 should be simply as included as underlined text showing it should be added and the instruction deleted. | T | Yes | Accepted |  |  | Ready |  |  |  |  | i-1852
i-2877 | Boris Danev | 3db Access AG | boris.danev@3db-access.com | 4 | 6.9.1 | 38 | It is not defined how the RMARKER is derived from the STS time of arrival | Define the operation used to related the STS to the RMARKER and describe that it is secure to perform and the attacker cannot modify it | T | Yes | Rejected | The commenter has withdrawn the comment.
i-2874 | Boris Danev | 3db Access AG | boris.danev@3db-access.com | 4 | 6.9.1 | 37 | "It is understood that an HRP-SRDEV may use the STS to determine time of 37 arrival and then derive the RMARKER time" | "It is understood that an HRP-SRDEV shall use the STS to determine time of 37 arrival and then derive the RMARKER time" | E | Yes | Revised | Change "may" to "can" which is the correct term for "it is possible" | The sentence is explanatory and not stating a precise, observable or verifiable requirement. As such it is correcctly stated. The proposed change is an invalid use of shall.
i-1878 | Pat Kinney | Kinney Consulting | pat.kinney@kinneyconsultingllc.com | 4 | 6.9.1 | 37 | Don’t anthropomorphize the device. “It is understood” is not correct, the RDEV doesn’t understand anything. | Delete “It is understood that” | T | Yes | Accepted |  |  | Ready |  |  |  | i-2654
i-2654 | James Gilb | GA-ASI, USD | Gilb_IEEE@yahoo.com | 4 | 6.9.1 | 37 | Don’t anthropomorphize the device. “It is understood” is not correct, the RDEV doesn’t understand anything. | Delete “It is understood that” | T | Yes | Accepted |  |  | Ready |  |  |  |  | i-1878
i-0010 | Bernd Bär | Marquardt | bernd.baer@marquardt.com | 14 | 6.9.1 | 37 | HRP-SRDEV mentioned | LRP-SRDEV in Figure 82. It is understood that an HRP-SRDEV may use the STS to determine time of | T | Yes | Revised | Remove "security", "secure", and "integrity" from the entire draft. Term "SRDEV" to be replaced with "ERDEV" (stands for enhanced RDEV). |  | Ready
i-1877 | Pat Kinney | Kinney Consulting | pat.kinney@kinneyconsultingllc.com | 4 | 6.9.1 | 35 | The condition (i.e., that the marker is the absence of a pulse) cannot be satisfied. | Delete “, whether or not a pulse is actually present.” or define what is the location of an absent pulse. | T | Yes | Revised | Assign to Ben, Frank |  |  |  | Ben |  | i-2647
i-2647 | James Gilb | GA-ASI, USD | Gilb_IEEE@yahoo.com | 4 | 6.9.1 | 35 | The condition (i.e., that the marker is the absence of a pulse) cannot be satisfied. | Delete “, whether or not a pulse is actually present.” or define what is the location of an absent pulse. | T | Yes | Revised | Assign to Ben, Frank |  |  |  | Ben |  |  | i-1877
i-0110 | Huan-Bang Li | NICT | lee@nict.go.jp | 4 | 6.9.1 | 30 | 'ranging-capable device (RDEV)' has already been defined in line 3 of 6.9.1 | just use 'RDEV'. | E | No | Accepted |  |  | DONE
i-0542 | Benjamin A. Rolfe | BCA/NXP/UWBA | ben@blindcreek.com | 4 | 6.9.1 | 30 | "Ranging capabilities are enabled in a ranging-capable device (RDEV) with the MCPS-DATA.request primitive." is not technically accurate. Ranging is initiated via an MCPS-DATA.request with the appropriate parameter values. | Change to "A ranging exchange is initiated by receipt of an MCPS-DATA.request primitive from the higher layer with the appropriate parameter values as described in 8.3.1" | T |  | Rejected | The commenter has withdrawn the comment.
i-0543 | Benjamin A. Rolfe | BCA/NXP/UWBA | ben@blindcreek.com | 4 | 6.9.1 | 30 | A problem with this paragraph is that the ranging measurement (receive timestamp) is captured when the ranging bit is set in the PHR of an incoming packet (before the MAC frame has been decoded), OR presence of the STS, or because a ranging frame is expected. The MCPS-DATA.request has a parameter to cause the ranging bit to be set in the PHR, but can't be used to "expect" a ranging frame, i.e. turn on the capture of reception timestamps in the receiving device. For cases where the ranging field of the PHR is not included, we need to be clear how the receiving devices "knows" to capture and report rx timestamps. | Not sure (yet) | T |  | Rejected | the proposed change in the comment does not contain sufficient detail so that the CRG can understand the specific changes that satisfy the commenter. No specific proposed change included.
i-0541 | Benjamin A. Rolfe | BCA/NXP/UWBA | ben@blindcreek.com | 4 | 6.9.1 | 29 | SP3 - Acronym and/or abbreviation should be expanded to the full term at the first use. | Expand first use | E |  | Accepted
i-1865 | Pat Kinney | Kinney Consulting | pat.kinney@kinneyconsultingllc.com | 4 | 6.9.1 | 28 | “For brevity, the acronym SP3 will be used in clause 6.9 to refer to this STS packet configuration.” is an incorrect way to define an item. | Change to “A scrambled timestamp sequence packet configuration 3 (SP3) consists of ...” and add in what defines it. | T | Yes | Revised | A scrambled timestamp sequence packet configuration 3 (SP3) consists of SHR and STS only. |  | Ready |  |  |  | i-2604
i-2604 | James Gilb | GA-ASI, USD | Gilb_IEEE@yahoo.com | 4 | 6.9.1 | 28 | “For brevity, the acronym SP3 will be used in clause 6.9 to refer to this STS packet configuration.” is an incorrect way to define an item. | Change to “A scrambled timestamp sequence packet configuration 3 (SP3) consists of ...” and add in what defines it. | E | Yes | Revised | A scrambled timestamp sequence packet configuration 3 (SP3) consists of SHR and STS only. |  | Ready |  |  |  |  | i-1865
i-1864 | Pat Kinney | Kinney Consulting | pat.kinney@kinneyconsultingllc.com | 4 | 6.9.1 | 28 | Added text needs to be underlined. | Underline “phyHrpUwbStsPacketConfiguration” | T | Yes | Accepted |  |  | Ready |  |  |  | i-2603
i-2603 | James Gilb | GA-ASI, USD | Gilb_IEEE@yahoo.com | 4 | 6.9.1 | 28 | Added text needs to be underlined. | Underline “phyHrpUwbStsPacketConfiguration” | E | Yes | Accepted |  |  | Ready |  |  |  |  | i-1864
i-0019 | Clint Chaplin | Samsung Electronics | clint dot chaplin at gmail dot com | 4 | 6.9.1 | 23 | "which for instance could be" | "which could be" | E | No | Accepted |  |  | DONE
i-0165 | Ayman Naguib | Apple Inc | ayman_naguib@apple.com | 4 | 6.9.1 | 23 | change “ … and its Ack frame response …” to “…. and its Ack response | change “ … and its Ack frame response …” to “…. and its Ack response | E |  | Revised | "Ack frame" should be used together as per the base standard.
i-0540 | Benjamin A. Rolfe | BCA/NXP/UWBA | ben@blindcreek.com | 4 | 6.9.1 | 22 | "and its Ack frame response" is awkward language and we don't use "Ack" in the this standard. Should be either "Acknowledgement" when any of the defined acknowledgment acknowledgements are adequate, and should use specific term e.g. IM-ACK,, ENH-ACK, etc. when a particular acknowledgement is required or intended. Also this is a bit of a run-on sentence with some redundant words if you know what I mean it seems to go on and on with more words than is needed in this particular sentence. | Break it up into a couple sentences as such: The fundamental measurements for ranging are achieved using a transmitted frame and a response frame. For example, a ranging exchange may be done using a Data frame and the corresponding acknowledgment frame. As another example, the response could be a Data frame. | T | Yes | Accepted |  |  | Ready
i-1198 | Pat Kinney | Kinney Consulting | pat.kinney@kinneyconsultingllc.com | 5 | 6.9.1 | 21 | use of the term "upper layer" in inconsistent with 802.15.4, which uses "higher layer" | replace "upper" with "higher "in this text and 27 other instances of "upper layer" | E | Yes | Accepted | [6 empty] | i-2488
i-2488 | James Gilb | GA-ASI, USD | Gilb_IEEE@yahoo.com | 5 | 6.9.1 | 21 | use of the term "upper layer" in inconsistent with 802.15.4, which uses "higher layer" | replace "upper" with "higher "in this text and 27 other instances of "upper layer" | T | Yes | Accepted |  |  | Ready |  |  |  |  | i-1198
i-0539 | Benjamin A. Rolfe | BCA/NXP/UWBA | ben@blindcreek.com | 4 | 6.9.1 | 20 | "Informative and normative 19 information for PHY implementation of distance bounding is provided in Annex G, including proofs, 20 guarantees and literature references." (1) Annex G is informative, not normative. (2) Guarantees with regard to ranging are not allowed in an IEEE standard (see front matter of every IEEE standard). | Remove sentence | T | Yes | Revised | Boris to provide updated text for these lines. Boris will also ensure that text in Annex G is consistent with updated text. |  |  |  | Boris
i-0579 | Benjamin A. Rolfe | BCA/NXP/UWBA | ben@blindcreek.com | 4 | 6.9.1 | 20 | "Informative and normative 19 information for PHY implementation of distance bounding is provided in Annex G, including proofs, 20 guarantees and literature references." (1) Annex G is informative, not normative. (2) Guarantees with regard to ranging are not allowed in an IEEE standard (see front matter of every IEEE standard). | Remove sentence | T |  | Revised | Boris to provide updated text for these lines. Boris will also ensure that text in Annex G is consistent with updated text. |  |  |  | Boris
i-1863 | Pat Kinney | Kinney Consulting | pat.kinney@kinneyconsultingllc.com | 4 | 6.9.1 | 20 | Annex G is an informative annex and so, by definition does not include normative information. | Change “Informative and normative information” to be “Information” and delete “, including proofs, guarantees and literature references.” | T | Yes | Revised | Boris to provide updated text for these lines. Boris will also ensure that text in Annex G is consistent with updated text. |  |  |  | Boris |  | i-2465
i-2465 | James Gilb | GA-ASI, USD | Gilb_IEEE@yahoo.com | 4 | 6.9.1 | 20 | Annex G is an informative annex and so, by definition does not include normative information. | Change “Informative and normative information” to be “Information” and delete “, including proofs, guarantees and literature references.” | T | Yes | Revised | Boris to provide updated text for 6.9.1 and for Annex G. |  |  |  | Boris |  |  | i-1863
i-0538 | Benjamin A. Rolfe | BCA/NXP/UWBA | ben@blindcreek.com | 4 | 6.9.1 | 19 | Nothing can be guaranteed by this standard. Specifically any assurances regarding safety or security are explicitly prohibited in an IEEE standard. Remove any text suggesting a guarantee. | Delete paragraph | T | [6 empty] | Boris
i-1862 | Pat Kinney | Kinney Consulting | pat.kinney@kinneyconsultingllc.com | 4 | 6.9.1 | 19 | The standard does not “guarantee” anything. Even “provably secure” is a bit of a strecth. The IEEE Style Manual indicates this term should not be used. | Delete “Provably secure ranging is 18 guaranteed by distance bounding (distance commitment on payload).” | T | Yes | Revised | Boris to provide updated text for Annex G. |  |  |  | Boris |  | i-2443
i-2443 | James Gilb | GA-ASI, USD | Gilb_IEEE@yahoo.com | 4 | 6.9.1 | 19 | The standard does not “guarantee” anything. Even “provably secure” is a bit of a strecth. The IEEE Style Manual indicates this term should not be used. | Delete “Provably secure ranging is 18 guaranteed by distance bounding (distance commitment on payload).” | T | Yes | Revised | Boris to provide updated text for Annex G. |  |  |  | Boris |  |  | i-1862
i-0535 | Benjamin A. Rolfe | BCA/NXP/UWBA | ben@blindcreek.com | 4 | 6.9.1 | 18 | "Provably secure ranging is guaranteed by distance bounding (distance commitment on payload)." is clearly out of scope of this standard and all IEEE standards, which are not intended to ensure safety or security (among other things). | Remove sentence | T | Yes | Revised | Boris to provide updated text for Annex G. |  |  |  | Boris
i-0578 | Benjamin A. Rolfe | BCA/NXP/UWBA | ben@blindcreek.com | 4 | 6.9.1 | 18 | "Provably secure ranging is guaranteed by distance bounding (distance commitment on payload)." is clearly out of scope of this standard and all IEEE standards, which are not intended to ensure safety or security (among other things). Any language that suggests such a guarantee is inappropriate in the standard. | Remove sentence | T |  | Revised | Boris to provide updated text for these lines. Boris will also ensure that text in Annex G is consistent with updated text. |  |  |  | Boris
i-0537 | Benjamin A. Rolfe | BCA/NXP/UWBA | ben@blindcreek.com | 4 | 6.9.1 | 18 | Delete "secure" as it is out of scope of the amendment as well as inaccurate. | Change to "authenticated ranging" | T |  | Rejected | The commenter has withdrawn the comment
i-0536 | Benjamin A. Rolfe | BCA/NXP/UWBA | ben@blindcreek.com | 4 | 6.9.1 | 18 | The scope of the amendment is enhanced ranging, so a name that reflects more accurately the amendment would be better. | Change "secure ranging devices" to "high integrity ranging devices" (HIRDEV) throughout. | T |  | Revised | Remove "security", "secure", and "integrity" from the entire draft. Term "SRDEV" to be replaced with "ERDEV" (stands for enhanced RDEV). Boris to provide updated text for Annex G. |  |  |  | Boris
i-0580 | Benjamin A. Rolfe | BCA/NXP/UWBA | ben@blindcreek.com | 4 | 6.9.1 | 18 | The scope of the amendment is enhanced ranging, so a name that reflects more accurately the amendment would be better. | Change "secure ranging devices" to "high integrity ranging devices" (HIRDEV) throughout. | E
i-1861 | Pat Kinney | Kinney Consulting | pat.kinney@kinneyconsultingllc.com | 4 | 6.9.1 | 17 | CIR is not defined as an acronym. | Spell out CIR here and add to the acronym section | T | Yes | Accepted |  |  | Ready |  |  |  | i-2399
i-2399 | James Gilb | GA-ASI, USD | Gilb_IEEE@yahoo.com | 4 | 6.9.1 | 17 | CIR is not defined as an acronym. | Spell out CIR here and add to the acronym section | E | Yes | Accepted |  |  | Ready |  |  |  |  | i-1861
i-1253 | Pat Kinney | Kinney Consulting | pat.kinney@kinneyconsultingllc.com | 14 | 6.9.1 | 17 | CIR is unknown acronym, not defined in the section 3, or anywhere else in the standard. | Expand and explain what a CIR is and do not use acronym. | E | No | Revised | Replace "CIR" with "Channel Impulse Response (CIR)". Add to acronym section |  | Ready |  |  |  |  | i-0616
i-0616 | Tero Kivinen | Self | kivinen@iki.fi | 4 | 6.9.1 | 17 | CIR is unknown acronym, not defined in the section 3, or anywhere else in the standard. Expand here and do not use acronym here. |  | E | No | Revised | Replace "CIR" with "Channel Impulse Response (CIR)". Add to acronym section |  | Ready |  |  | i-1862 | i-2404
i-2404 | James Gilb | GA-ASI, USD | Gilb_IEEE@yahoo.com | 14 | 6.9.1 | 17 | CIR is unknown acronym, not defined in the section 3, or anywhere else in the standard. Expand here and do not use acronym here. |  | E | Yes | Revised | Replace "CIR" with "Channel Impulse Response (CIR)". Add to acronym section |  | Ready |  |  |  |  | i-0616
i-0421 | Billy Verso | Decawave | billy.verso @ decawave.com | 4 | 6.9.1 | 16 | "Only valid receivers know the correct seed (i.e., key and data) to generate the sequence to cross correlate..." sentence should mention valid transmitters also. | Change the sentence to begin: "Only valid transmitters and receivers know the correct seed (i.e., key and data) to generate the sequence for transmission and for reception to cross correlate…" | T | Yes | Accepted |  |  | Ready
i-1860 | Pat Kinney | Kinney Consulting | pat.kinney@kinneyconsultingllc.com | 4 | 6.9.1 | 16 | Spell out DRBG acronym at its first use here. | Spell out acronym. | T | Yes | Accepted |  |  | Ready |  |  |  | i-2372
i-2372 | James Gilb | GA-ASI, USD | Gilb_IEEE@yahoo.com | 4 | 6.9.1 | 16 | Spell out DRBG acronym at its first use here. | Spell out acronym. | E | Yes | Accepted |  |  | Ready |  |  |  |  | i-1860
i-0615 | Tero Kivinen | Self | kivinen@iki.fi | 4 | 6.9.1 | 16 | This is first use of DRBG, expand on first use. |  | E | No | Accepted |  |  | Ready |  |  | i-1252 | i-2381
i-1252 | Pat Kinney | Kinney Consulting | pat.kinney@kinneyconsultingllc.com | 14 | 6.9.1 | 16 | This is first use of DRBG, expand on first use. | expand acronym on first use | E | No | Accepted |  |  | Ready |  |  |  |  | i-0615
i-2381 | James Gilb | GA-ASI, USD | Gilb_IEEE@yahoo.com | 14 | 6.9.1 | 16 | This is first use of DRBG, expand on first use. |  | E | Yes | Accepted |  |  | Ready |  |  |  |  | i-0615
i-0533 | Benjamin A. Rolfe | BCA/NXP/UWBA | ben@blindcreek.com | 4 | 6.9.1 | 14 | HRP-SRDEV - Acronym and/or abbreviation should be expanded to the full term at the first use. | Expand first use | E |  | Accepted
i-0534 | Benjamin A. Rolfe | BCA/NXP/UWBA | ben@blindcreek.com | 4 | 6.9.1 | 14 | LRP-SRDEV - Acronym and/or abbreviation should be expanded to the full term at the first use. | Expand first use | E |  | Accepted
i-0531 | Benjamin A. Rolfe | BCA/NXP/UWBA | ben@blindcreek.com | 4 | 6.9.1 | 13 | SRDEV - Acronym and/or abbreviation should be expanded to the full term at the first use. | Expand first use | E |  | Accepted
i-0532 | Benjamin A. Rolfe | BCA/NXP/UWBA | ben@blindcreek.com | 4 | 6.9.1 | 13 | The scope of the amendment is enhanced ranging, and does not include "secure". In fact the amendment is enhancing the integrity and accuracy of ranging using numerical techniques borrowed from encryption and message integrity methods used by this standard, which have many benefits, but this amendment does not include specific changes to MAC security. So the term "secure ranging" is not completely accurate. Better to use a term that conforms to the scope of the project and accurately describes what is contained in the amendment. | Change "secure ranging devices" to "high integrity ranging devices" (HIRDEV) throughout. | T |  | Revised | Remove "security", "secure", and "integrity" from the entire draft. Term "SRDEV" to be replaced with "ERDEV" (stands for enhanced RDEV). Boris to provide updated text for Annex G. |  |  |  | Boris
i-0530 | Benjamin A. Rolfe | BCA/NXP/UWBA | ben@blindcreek.com | 4 | 6.9.1 | 11 | "integrity, accuracy and security" is redundant and pretentions. The scope of the amendment is to high integrity ranting. The others are consequences of enhanced integrity. | Delete ", accuracy and security" | E |  | Accepted
i-0546 | Benjamin A. Rolfe | BCA/NXP/UWBA | ben@blindcreek.com | 5 | 6.9.1 | 11 | "shall be" would be better stated as "shall be set to" or "shall contain" | Change to "shall contain" | E |  | Revised | Replace "shall be" with "reports"
i-0420 | Billy Verso | Decawave | billy.verso @ decawave.com | 4 | 6.9.1 | 11 | Calling the devices "secure" goes a bit beyond the scope of the PAR, and perhaps misleads the reader into thinking this IEEE standard is providing a guarantee of TOF security, which it cannot given that this largely depends on activities in the receiver and upper layers (that are not specified or cannot be specified in this standard). | Remove "security" and "secure" from the text, and any mention of guarantees and proofs. | T | Yes | Revised | The sui-0009 Remove "security", "secure", and "integrity" from the entire draft. Term "SRDEV" to be replaced with "ERDEV" (stands for enhanced RDEV). Annex G to be revised (Borris). |  |  |  | Boris
i-1859 | Pat Kinney | Kinney Consulting | pat.kinney@kinneyconsultingllc.com | 4 | 6.9.1 | 11 | The definition of SRDEVs is vague. “with additional facilities and functionality” does not define the devices. | Either provide a precise definition of what is required to be an SRDEV or delete SRDEV and all associated information. | T | Yes | Revised | Delete sentence starting on line 11 page 4. Change 2nd sentence to: "The HRP UWB PHY and the LRP UWB PHY may include facilities to enhance ranging, and these enhanced ranging devices (ERDEV) are denoted as HRP-ERDEV and LRP-ERDEV respectively" |  | Ready |  |  |  | i-2259
i-2259 | James Gilb | GA-ASI, USD | Gilb_IEEE@yahoo.com | 4 | 6.9.1 | 11 | The definition of SRDEVs is vague. “with additional facilities and functionality” does not define the devices. | Either provide a precise definition of what is required to be an SRDEV or delete SRDEV and all associated information. | T | Yes | Revised | Delete sentence starting on line 11 page 4. Change 2nd sentence to: "The HRP UWB PHY and the LRP UWB PHY may include facilities to enhance ranging, and these enhanced ranging devices (ERDEV) are denoted as HRP-ERDEV and LRP-ERDEV respectively" |  | Ready |  |  |  |  | i-1859
i-0622 | Tero Kivinen | Self | kivinen@iki.fi | 5 | 6.9.1 | 9 | Again, this paragraph is only meaningful if the ranging is enabled in incoming frame. |  | T | Yes | Rejected | Shown in Figure 6-48 of IEEE Std 802.15.4-2015 |  |  |  |  | i-1259 | i-2218
i-1259 | Pat Kinney | Kinney Consulting | pat.kinney@kinneyconsultingllc.com | 15 | 6.9.1 | 9 | Again, this paragraph is only meaningful if the ranging is enabled in incoming frame. | add text indicating when this paragraph is appropriate | T | Yes | Rejected | Shown in Figure 6-48 of IEEE Std 802.15.4-2015 | [6 empty] | i-0622
i-2218 | James Gilb | GA-ASI, USD | Gilb_IEEE@yahoo.com | 15 | 6.9.1 | 9 | Again, this paragraph is only meaningful if the ranging is enabled in incoming frame. | Change as indicated | T | Yes | Rejected | Shown in Figure 6-48 of IEEE Std 802.15.4-2015 | [6 empty] | i-0622
i-1886 | Pat Kinney | Kinney Consulting | pat.kinney@kinneyconsultingllc.com | 5 | 6.9.1 | 9 | Capitalization | “Data frame” | T | Yes | Accepted |  |  | Ready |  |  |  | i-2216
i-2216 | James Gilb | GA-ASI, USD | Gilb_IEEE@yahoo.com | 5 | 6.9.1 | 9 | Capitalization | “Data frame” | E | Yes | Accepted |  |  | Ready |  |  |  |  | i-1886
i-1887 | Pat Kinney | Kinney Consulting | pat.kinney@kinneyconsultingllc.com | 5 | 6.9.1 | 9 | This paragraph describes the status of primitive parameters, which belong in clause 8, not here. | Delete the paragraph in lines 9-12 | T | Yes | Revised | Replace "shall be" with "reports" change "ranging counter" to "ranging counter parameter of the MCPS-DATA.confirm |  | Ready |  |  |  | i-2217
i-2217 | James Gilb | GA-ASI, USD | Gilb_IEEE@yahoo.com | 5 | 6.9.1 | 9 | This paragraph describes the status of primitive parameters, which belong in clause 8, not here. | Delete the paragraph in lines 9-12 | T | Yes | Revised | Replace "shall be" with "reports" change "ranging counter" to "ranging counter parameter of the MCPS-DATA.confirm |  | Ready |  |  |  |  | i-1187
i-1837 | Pat Kinney | Kinney Consulting | pat.kinney@kinneyconsultingllc.com | 4 | 6.9.1 | 8 | Change to just time of flight, delete “(TOF)” | Change as indicated | T | Yes | Revised | Use TOF consistently: Define in 3.1, expand to "time of flight" at first use and use TOF thereafter. |  | Ready |  |  |  | i-2174
i-2174 | James Gilb | GA-ASI, USD | Gilb_IEEE@yahoo.com | 4 | 6.9.1 | 8 | Change to just time of flight, delete “(TOF)” | Change as indicated | E | Yes | Revised | Use TOF consistently: Define in 3.1, expand to "time of flight" at first use and use TOF thereafter. |  | Ready |  |  |  |  | i-1837
i-1885 | Pat Kinney | Kinney Consulting | pat.kinney@kinneyconsultingllc.com | 5 | 6.9.1 | 7 | Capitalization | “Data frame” | T | Yes | Accepted |  |  | Ready |  |  |  | i-2137
i-2137 | James Gilb | GA-ASI, USD | Gilb_IEEE@yahoo.com | 5 | 6.9.1 | 7 | Capitalization | “Data frame” | E | Yes | Accepted |  |  | Ready |  |  |  |  | i-1885
i-1884 | Pat Kinney | Kinney Consulting | pat.kinney@kinneyconsultingllc.com | 5 | 6.9.1 | 7 | Incorrect word | Change “Where” to “When” | T | Yes | Accepted |  |  | Ready |  |  |  | i-2136
i-2136 | James Gilb | GA-ASI, USD | Gilb_IEEE@yahoo.com | 5 | 6.9.1 | 7 | Incorrect word | Change “Where” to “When” | E | Yes | Accepted |  |  | Ready |  |  |  |  | i-1884
i-0394 | Zheda Li | Samsung Research America | zheda.li@samsung.com | 5 | 6.9.1 | 7 | RxRangingCounter can also report the receive timestamp of the data frame RFRAME. | Change to "RxRangingCounter reports the receive timestamp of the Ack/data frame RFRAME." | T | YES | Revised | Change to "RxRangingCounter reports the receive timestamp of the Ack or data frame RFRAME." |  | Ready
i-0395 | Zheda Li | Samsung Research America | zheda.li@samsung.com | 5 | 6.9.1 | 7 | When non-acknowledges transmission is used, RXRangingCounter can still be valid, e.g., the poll message of one-to-many ranging. | Remove "Where non-acknowledged transmission is used, the RxRangingCounter is invalid" | T | YES | Revised | change "ranging counter" to "ranging counter parameter of the MCPS-DATA.confirm |  | Ready
i-1858 | Pat Kinney | Kinney Consulting | pat.kinney@kinneyconsultingllc.com | 4 | 6.9.1 | 6 | The subclause on the sentence is not clear and does not add any information, saying RDEV is sufficient. | Delete “e.g., using one of the UWB PHYs defined in this standard” | T | Yes | Accepted |  |  | Ready |  |  |  | i-2117
i-2117 | James Gilb | GA-ASI, USD | Gilb_IEEE@yahoo.com | 4 | 6.9.1 | 6 | The subclause on the sentence is not clear and does not add any information, saying RDEV is sufficient. | Delete “e.g., using one of the UWB PHYs defined in this standard” | T | Yes | Accepted |  |  | Ready |  |  |  |  | i-1858
i-1882 | Pat Kinney | Kinney Consulting | pat.kinney@kinneyconsultingllc.com | 5 | 6.9.1 | 5 | Incorrect word | Change “Where” to “When” | T | Yes | Accepted |  |  | Ready |  |  |  | i-2089
i-2089 | James Gilb | GA-ASI, USD | Gilb_IEEE@yahoo.com | 5 | 6.9.1 | 5 | Incorrect word | Change “Where” to “When” | E | Yes | Accepted |  |  | Ready |  |  |  |  | i-1882
i-1883 | Pat Kinney | Kinney Consulting | pat.kinney@kinneyconsultingllc.com | 5 | 6.9.1 | 5 | This paragraph describes the status of primitive parameters, which belong in clause 8, not here. | Delete the paragraph in lines 5–8 | T | Yes | Revised | Replace the last two paragraphs with "The Tx ranging counter and Rx ranging counter parameters of the MCPS-DATA.confirm and MCPS-DATA.indication primitives report RFRAME and RMARKER transmit and receive times as specified in 8.3" |  | Ready |  |  |  | i-2090
i-2090 | James Gilb | GA-ASI, USD | Gilb_IEEE@yahoo.com | 5 | 6.9.1 | 5 | This paragraph describes the status of primitive parameters, which belong in clause 8, not here. | Delete the paragraph in lines 5–8 | T | Yes | Revised | Replace the last two paragraphs with "The Tx ranging counter and Rx ranging counter parameters of the MCPS-DATA.confirm and MCPS-DATA.indication primitives report RFRAME and RMARKER transmit and receive times as specified in 8.3" |  | Ready |  |  |  |  | i-1883
i-0621 | Tero Kivinen | Self | kivinen@iki.fi | 5 | 6.9.1 | 5 | This text says that TxRangingCounter reports things only if an acknowledged transmission is used. I would expect that it would report stuff always when we have ranging enabled in MCPS-DATA.request. The TxRangingCounter and RxRangingCounters are only valid if ranging is requested, otherwise we do not have RFRAME. This should probably also include that statement. |  | T | Yes | Revised | Replace the last two paragraphs with "The Tx ranging counter and Rx ranging counter parameters of the MCPS-DATA.confirm and MCPS-DATA.indication primitives report RFRAME and RMARKER transmit and receive times as specified in 8.3" |  | Ready |  |  | i-1258 | i-2093
i-2093 | James Gilb | GA-ASI, USD | Gilb_IEEE@yahoo.com | 15 | 6.9.1 | 5 | This text says that TxRangingCounter reports things only if an acknowledged transmission is used. I would expect that it would report stuff always when we have ranging enabled in MCPS-DATA.request. The TxRangingCounter and RxRangingCounters are only valid if ranging is requested, otherwise we do not have RFRAME. This should probably also include that statement. | Change as indicated | T | Yes | Revised | Replace the last two paragraphs with "The Tx ranging counter and Rx ranging counter parameters of the MCPS-DATA.confirm and MCPS-DATA.indication primitives report RFRAME and RMARKER transmit and receive times as specified in 8.3" |  | Ready |  |  |  |  | i-0621
i-1258 | Pat Kinney | Kinney Consulting | pat.kinney@kinneyconsultingllc.com | 15 | 6.9.1 | 5 | This text says that TxRangingCounter reports things only if an acknowledged transmission is used. I would expect that it would report stuff always when we have ranging enabled in MCPS-DATA.request. The TxRangingCounter and RxRangingCounters are only valid if ranging is requested, otherwise we do not have RFRAME. This should probably also include that statement. | Add text to inform reader that the TxRangingCounter and RxRangingCounters are only valid if ranging is requested, otherwise we do not have RFRAME. | T | Yes | Revised | Replace the last two paragraphs with "The Tx ranging counter and Rx ranging counter parameters of the MCPS-DATA.confirm and MCPS-DATA.indication primitives report RFRAME and RMARKER transmit and receive times as specified in 8.3" |  | Ready |  |  |  |  | i-0621
i-0545 | Benjamin A. Rolfe | BCA/NXP/UWBA | ben@blindcreek.com | 5 | 6.9.1 | 5 | We should probably state somewhere that if a MAC Data frame with Acknowledge request set in the MHR is received in a ranging frame with the ranging field of the PHR set, then the ranging field of the PHR in the corresponding ACK should also be set. Otherwise this paragraph is wrong in some ranging cases. This belongs in 6.7.4.2. | Add instructions to insert after the last sentence of 6.7.4.2: For RDEV using the HRP or LRP PHYs, the Acknowledgement transmission shall be contained in an RFRAME [add xref]. | T |  | Accepted |  |  | Ready
i-0529 | Benjamin A. Rolfe | BCA/NXP/UWBA | ben@blindcreek.com | 4 | 6.9.1 | 4 | "While received signal strength may allow for a crude measurement of relative proximity for 4 most PHYs, accurate location is generally only achieved by using a ranging-capable device (RDEV) where 5 message reception (and transmission) times can be accurately determined, e.g., using one of the UWB 6 PHYs defined in this standard." There is no signal strength based ranging, positioning or localization defined in this standard. Hardly seems worth mentioning. | Change to: Accurate location may be achieved by a ranging-capable device (RDEV) using one of the UWB PHYs defined in this standard, which provide the capability to accurately determine packet reception and transmission times. | E |  | Accepted
i-1881 | Pat Kinney | Kinney Consulting | pat.kinney@kinneyconsultingllc.com | 5 | 6.9.1 | 4 | The PIB attributes are fixed by the implementation and are not configurable by the higher layers. | Delete “configurable” | T | Yes | Rejected | These parameters can be set by the higher layers and as such they are configurable |  | Ready |  |  |  | i-2054
i-2054 | James Gilb | GA-ASI, USD | Gilb_IEEE@yahoo.com | 5 | 6.9.1 | 4 | The PIB attributes are fixed by the implementation and are not configurable by the higher layers. | Delete “configurable” | T | Yes | Rejected | These parameters can be set by the higher layers and as such they are configurable |  | Ready |  |  |  |  | i-1881
i-1880 | Pat Kinney | Kinney Consulting | pat.kinney@kinneyconsultingllc.com | 5 | 6.9.1 | 1 | Don’t specify implementation. | Delete “digital logic internal to” | T | Yes | Accepted |  |  | Ready |  |  |  | i-1960
i-1960 | James Gilb | GA-ASI, USD | Gilb_IEEE@yahoo.com | 5 | 6.9.1 | 1 | Don’t specify implementation. | Delete “digital logic internal to” | T | Yes | Accepted |  |  | Ready |  |  |  |  | i-1880
i-0419 | Billy Verso | Decawave | billy.verso @ decawave.com | 4 | 6.9.1 | 1 | There are lots of IEs associated with ranging so it can be hard to remember what they mean / do… It would improve readability if each mention included a reference (hyper-link) following the IE mentioned e.g. "RRRT IE (7.4.4.53)", unless this was done within a few lines previously in the same paragraph. | Review use of ranging IEs and for each mention in paragraph text add a hyperlink to the appropriate IE specification sub-clause of clause 7.4.4 | E | Yes | Accepted
i-0143 | Peter Sauer | Microchip Automotive GmbH & CoKG | peter.sauer@microchip.com | 5 | 6.9.1.1 | 18-19 | Where is the time unit base for LRP defined as 2-20? | The time unit divider should be 2-16 @ 1MHz to define a similar unit range like for HRP and TVWS, i.e. For LRP it should be then 15.26ps | T | Yes | Accepted | Assign to Peter |  | DISCUSS | Time unit for LRP was defined in 4f, so should not be changing it for the base standard. | Peter
i-1260 | Pat Kinney | Kinney Consulting | pat.kinney@kinneyconsultingllc.com | 15 | 6.9.1.1 | 22 | phyCurrentPage attribute does not tell which phy is in use. For example both SUN O-QPSK PHY and TVWS PHY use channel page of 9, but only TVWS PHY supports ranging. This should be rewritten to just say "depending on the current PHY." | should be rewritten to just say "depending on the current PHY" | T | Yes | Revised | delete "as selected by the phyCurrentPage attribute" |  | Ready |  |  |  |  | i-0623
i-0623 | Tero Kivinen | Self | kivinen@iki.fi | 5 | 6.9.1.1 | 22 | phyCurrentPage attribute does not tell which phy is in use. For example both SUN O-QPSK PHY and TVWS PHY use channel page of 9, but only TVWS PHY supports ranging. This should be rewritten to just say "depending on the current PHY.". |  | T | Yes | Revised | delete "as selected by the phyCurrentPage attribute" |  | Ready |  |  | i-1260 | i-2510
i-2510 | James Gilb | GA-ASI, USD | Gilb_IEEE@yahoo.com | 15 | 6.9.1.1 | 22 | phyCurrentPage attribute does not tell which phy is in use. For example both SUN O-QPSK PHY and TVWS PHY use channel page of 9, but only TVWS PHY supports ranging. This should be rewritten to just say "depending on the current PHY.". | Change as indicated | T | Yes | Revised | delete "as selected by the phyCurrentPage attribute" |  | Ready |  |  |  |  | i-0623
i-1889 | Pat Kinney | Kinney Consulting | pat.kinney@kinneyconsultingllc.com | 5 | 6.9.1.1 | 21 | “units” is the incorrect term here. | Change to “time unit of the ranging counter” | E | Yes | [7 empty] | i-2486
i-2486 | James Gilb | GA-ASI, USD | Gilb_IEEE@yahoo.com | 5 | 6.9.1.1 | 21 | “units” is the incorrect term here. | Change to “time unit of the ranging counter” | E | Yes | [8 empty] | i-1889
i-1838 | Pat Kinney | Kinney Consulting | pat.kinney@kinneyconsultingllc.com | 5 | 6.9.1.1 | 21 | Change TOF to be time of flight | Change as indicated | T | Yes | Revised | Use TOF consistently: Define in 3.1, expand to "time of flight" at first use and use TOF thereafter. |  | Ready |  |  |  | i-2485
i-2485 | James Gilb | GA-ASI, USD | Gilb_IEEE@yahoo.com | 5 | 6.9.1.1 | 21 | Change TOF to be time of flight | Change as indicated | E | Yes | Revised | Use TOF consistently: Define in 3.1, expand to "time of flight" at first use and use TOF thereafter. |  | Ready |  |  |  |  | i-1838
i-0581 | Benjamin A. Rolfe | BCA/NXP/UWBA | ben@blindcreek.com | 5 | 6.9.1.1 | 21 | The term "upper layer" is not the right term. In 802.15.4 the term is "higher layer". This appears: Page 5, line 21 Page 10, line 11 Page 10, line 14 Page 12, line 3 Page 15, line 19 Page 16, line 1 Page 19, line 3 Page 19, line 7 Page 19, line 7 Page 20, line 1 Page 27, line 10 Page 27, line 31 Page 29, line 19 Page 29, line 26 Page 36, line 12 Page 66, line 10 Page 66, line 13 Page 66, line 13 Page 74, line 12 Page 75, line 15 Page 80, line 16 Page 80, line 24 Page 85, line 4 Page 86, line 9 Page 87, line 1 (Table_8-81) Page 101, line 13 Page 102, line 13 Page 102, line 20 | Replace with "upper layer" | E |  | Revised | Replace with "higher layer" in the places indicated in the comment.
i-1890 | Pat Kinney | Kinney Consulting | pat.kinney@kinneyconsultingllc.com | 5 | 6.9.1.1 | 21 | We don’t “expect” the upper layer to do anything. This standard cannot place requirements on the upper layer. | Delete the paragraph in lines 21-22 | T | Yes | Revised | Change to: The higher layer is responsible for the ToF calculations and interpreting the units correctly depending on the current PHY |  | Ready |  |  |  | i-2487
i-2487 | James Gilb | GA-ASI, USD | Gilb_IEEE@yahoo.com | 5 | 6.9.1.1 | 21 | We don’t “expect” the upper layer to do anything. This standard cannot place requirements on the upper layer. | Delete the paragraph in lines 21-22 | T | Yes | Revised | Change to: The higher layer is responsible for the ToF calculations and interpreting the units correctly depending on the current PHY |  | Ready |  |  |  |  | i-1890
i-1888 | Pat Kinney | Kinney Consulting | pat.kinney@kinneyconsultingllc.com | 5 | 6.9.1.1 | 16 | Fractions should be set on the same line. | Change to “1/128” as regular text. | T | Yes | Rejected | This is editorial. The draft will be edited by IEEE professional editor |  | Ready |  |  |  | i-2373
i-2373 | James Gilb | GA-ASI, USD | Gilb_IEEE@yahoo.com | 5 | 6.9.1.1 | 16 | Fractions should be set on the same line. | Change to “1/128” as regular text. | E | Yes | Rejected | This is editorial. The draft will be edited by IEEE professional editor |  | Ready |  |  |  |  | i-1888
i-0020 | Clint Chaplin | Samsung Electronics | clint dot chaplin at gmail dot com | 5 | 6.9.1.1 | 14 | "related IE," get rid of comma | "related IE" | E | No | Accepted |  |  | DONE
i-0547 | Benjamin A. Rolfe | BCA/NXP/UWBA | ben@blindcreek.com | 5 | 6.9.1.1 | 14 | Another surplus comma which needs to be put to better use. | Delete "," after "related IE" | E |  | Accepted
i-1891 | Pat Kinney | Kinney Consulting | pat.kinney@kinneyconsultingllc.com | 5 | 6.9.1.1 | 14 | Which ranging time related IEs? | Either list all of the IEs that use this unit or move this definition to the MAC services or define a term, i.e., Ranging Time Unit, that applies to all Ies. | T | Yes | Rejected | The CRG disagres with the comment. In each case where this time unit is used in the MAC clauses, the normative text refers explicitly to clause 6.9.1.1. It adds no value to list the IEs in this clause. | [5 empty] | i-2319
i-2319 | James Gilb | GA-ASI, USD | Gilb_IEEE@yahoo.com | 5 | 6.9.1.1 | 14 | Which ranging time related IEs? | Either list all of the IEs that use this unit or move this definition to the MAC services or define a term, i.e., Ranging Time Unit, that applies to all Ies. | T | Yes | Rejected | The CRG disagres with the comment. In each case where this time unit is used in the MAC clauses, the normative text refers explicitly to clause 6.9.1.1. It adds no value to list the IEs in this clause. | [6 empty] | i-1891
i-1853 | Pat Kinney | Kinney Consulting | pat.kinney@kinneyconsultingllc.com | 5 | 6.9.1.1 | 13 | Missing editing instructions | Add editing instructions here: “Insert the following subclauses and tables (6.9.1.1 and 6.1.1.2 and Table 1) after 6.9.1.” | T | Yes | Revised | As in the proposed change but it should 6.9.1.2 not 6.1.1.2 | [5 empty] | i-2300
i-2300 | James Gilb | GA-ASI, USD | Gilb_IEEE@yahoo.com | 5 | 6.9.1.1 | 13 | Missing editing instructions | Add editing instructions here: “Insert the following subclauses and tables (6.9.1.1 and 6.1.1.2 and Table 1) after 6.9.1.” | T | Yes | Revised | As in the proposed change but it should 6.9.1.2 not 6.1.1.2 | [6 empty] | i-1853
i-0206 | Frank Leong | NXP Semiconductors | Frank.Leong@nxp.com | 5 | 6.9.1.1 | 13 | Prefer "unit" instead of "units". | Change "units" to "unit" | E | Yes | Accepted
i-2616 | James Gilb | GA-ASI, USD | Gilb_IEEE@yahoo.com | 5 | 6.9.1.2 | 29 | Extra blank line | Delete blank line | E | Yes | Rejected | Draft will be edited by professional IEEE editor before publication
i-1855 | Pat Kinney | Kinney Consulting | pat.kinney@kinneyconsultingllc.com | 5 | 6.9.1.2 | 27 | Extra row in table | Delete the row. | T | Yes | Rejected | Draft will be edited by professional IEEE editor before publication | [5 empty] | i-2575
i-2575 | James Gilb | GA-ASI, USD | Gilb_IEEE@yahoo.com | 5 | 6.9.1.2 | 27 | Extra row in table | Delete the row. | E | Yes | Rejected | Draft will be edited by professional IEEE editor before publication | [6 empty] | i-1855
i-1892 | Pat Kinney | Kinney Consulting | pat.kinney@kinneyconsultingllc.com | 5 | 6.9.1.2 | 27 | Table number in the standard is by clause, hence the number here is incorrect. | Use the correct table numbering including the additional letter to indicate that it is an added table. | T | Yes | Rejected | Draft will be edited by professional IEEE editor before publication | [5 empty] | i-2576
i-2576 | James Gilb | GA-ASI, USD | Gilb_IEEE@yahoo.com | 5 | 6.9.1.2 | 27 | Table number in the standard is by clause, hence the number here is incorrect. | Use the correct table numbering including the additional letter to indicate that it is an added table. | E | Yes | Rejected | Draft will be edited by professional IEEE editor before publication | [6 empty] | i-1892
i-1854 | Pat Kinney | Kinney Consulting | pat.kinney@kinneyconsultingllc.com | 5 | 6.9.1.2 | 27 | The table numbering is wrong and creates a technical error. | Re-number the table according to the IEEE-SA Standards Style Manual. | T | Yes | Rejected | Draft will be edited by professional IEEE editor before publication | [5 empty] | i-2574
i-2574 | James Gilb | GA-ASI, USD | Gilb_IEEE@yahoo.com | 5 | 6.9.1.2 | 27 | The table numbering is wrong and creates a technical error. | Re-number the table according to the IEEE-SA Standards Style Manual. | E | Yes | Rejected | Draft will be edited by professional IEEE editor before publication | [6 empty] | i-1854
i-0112 | Huan-Bang Li | NICT | lee@nict.go.jp | 5 | 6.9.1.2 | 27 | vacant row in Table 1 | add content or delete the row | E | Yes | Rejected | Draft will be edited by professional IEEE editor before publication
i-0549 | Benjamin A. Rolfe | BCA/NXP/UWBA | ben@blindcreek.com | 5 | 6.9.1.2 | 24 | Ackward sentence which is not gramatically correct for what is intended: "The RSTU value is specified in Table 1 depending on the PHY in use. | Change to: "The RTSU value depends on the PHY in use as given in Table 1" | E |  | Revised | Change to: "The RTSU value depends on the current PHY as specified in Table 1"
i-0548 | Benjamin A. Rolfe | BCA/NXP/UWBA | ben@blindcreek.com | 5 | 6.9.1.2 | 24 | Another surplus comma which needs to be put to better use. | Delete "," after "slot durations" | E |  | Accepted
i-0624 | Tero Kivinen | Self | kivinen@iki.fi | 5 | 6.9.1.2 | 24 | Capitalize acronym definition. I.e., change "ranging scheduling time unit (RSTU)" to "Ranging Scheduling Time Unit (RSTU)". |  | E | No | Accepted |  |  | Ready |  |  | i-1261 | i-2544
i-1261 | Pat Kinney | Kinney Consulting | pat.kinney@kinneyconsultingllc.com | 15 | 6.9.1.2 | 24 | Capitalize acronym definition. I.e., change "ranging scheduling time unit (RSTU)" to "Ranging Scheduling Time Unit (RSTU)". |  | E | No | Accepted |  |  | Ready |  |  |  |  | i-0624
i-2544 | James Gilb | GA-ASI, USD | Gilb_IEEE@yahoo.com | 15 | 6.9.1.2 | 24 | Capitalize acronym definition. I.e., change "ranging scheduling time unit (RSTU)" to "Ranging Scheduling Time Unit (RSTU)". | Change as indicated | E | Yes | Accepted |  |  | Ready |  |  |  |  | i-0624
i-0207 | Frank Leong | NXP Semiconductors | Frank.Leong@nxp.com | 5 | 6.9.1.2 | 23 | Prefer "unit" instead of "units". | Change "units" to "unit" | E | Yes | Accepted
i-0625 | Tero Kivinen | Self | kivinen@iki.fi | 6 | 6.9.1.2 | 13 | This is first use of RPCS IE acronym, so it should be spelled out. |  | E | No | Accepted |  |  | Ready |  |  | i-1262 | i-2303
i-1262 | Pat Kinney | Kinney Consulting | pat.kinney@kinneyconsultingllc.com | 16 | 6.9.1.2 | 13 | This is first use of RPCS IE acronym, so it should be spelled out. | spell out RPCS | E | No | Accepted |  |  | Ready |  |  |  |  | i-0625
i-2303 | James Gilb | GA-ASI, USD | Gilb_IEEE@yahoo.com | 16 | 6.9.1.2 | 13 | This is first use of RPCS IE acronym, so it should be spelled out. | Change as indicated | E | Yes | Accepted |  |  | Ready |  |  |  |  | i-0625
i-0179 | Ayman Naguib | Apple Inc | ayman_naguib@apple.com | 5 | 6.9.1.2 |  | The previous section lists the ranging counter time units for HRP, LRP and the TVWS PHY. However we only list MAC time unites for LRP and HRP. Should we lsit an RSTU value for the TVWS PHY | add a raw for the apprporiate RSTU value for the TVWS PHY | T |  | Revised | Consult with editor on appropriate value for TVWS PHY
i-2320 | James Gilb | GA-ASI, USD | Gilb_IEEE@yahoo.com | 6 | 6.9.2 | 14 | Extra blank line | Delete blank line | E | Yes | Rejected | Draft will be edited by professional IEEE editor before publication
i-0551 | Benjamin A. Rolfe | BCA/NXP/UWBA | ben@blindcreek.com | 6 | 6.9.2 | 13 | Can be made more clear that the The RPCS IE is provided for this purpose (and may or may not be used by the higher layer) | Change to: "The RPCS IE (specified in 7.4.4.57) is provided for this purpose, may be included in a frame exchange prior to the ranging exchange (see 8.3.1). | E |  | Revised | Change to "How this coordination is accomplished is up to the implementer. The Ranging Preamble Code Selection IE (RPCS IE), as specified in 7.4.4.57 for this purpose, can be included in a frame exchange prior to the ranging exchange, or out-of-band signaling, as well as custom messages, can be used for this coordination."
i-1893 | Pat Kinney | Kinney Consulting | pat.kinney@kinneyconsultingllc.com | 6 | 6.9.2 | 13 | Spell out RPCS as it is the first occurrence of this acronym. | Spell out acronym. | T | Yes | Accepted |  |  | Ready |  |  |  | i-2301
i-2301 | James Gilb | GA-ASI, USD | Gilb_IEEE@yahoo.com | 6 | 6.9.2 | 13 | Spell out RPCS as it is the first occurrence of this acronym. | Spell out acronym. | E | Yes | Accepted |  |  | Ready |  |  |  |  | i-1893
i-0550 | Benjamin A. Rolfe | BCA/NXP/UWBA | ben@blindcreek.com | 6 | 6.9.2 | 8 | Missed a "shall have been some sort" which is an inappropriate 'shall' - stating a requirement on behavior of entities out of scope of this standard, and not precisely enough to describe a verifiable behavior. | Chang to "it is assumed there has been" | T |  | Accepted |  |  | Ready
i-0017 | Charlie Perkins | Futurewei | charliep@computer.org | 6 | 6.9.2 | 6 | "it is assumed" can be improved. | Use "shall" (not "shall already") | E |  | Revised | Replace "Prior to a two-way ranging exchange, both RDEVs involved in the exchange are assumed to have ranging enabled." with "The higher layer is responsible for enabling ranging in both RDEVs involved in a two-way ranging exchange." | "shall be assumed" would be wrong |  |  | Ben
i-0161 | Daniel Knobloch | BMW AG | daniel.kd.knobloch@bmw.de | 6 | 6.9.2. | 13 | The standard should provide sufficient flexibility to also allow configuring a ranging exchange by other means than the RPCS IE. | Replace the last sentence with: "How this coordination and enabling is accomplished is up to the implementer. The RPCS IE, as specified in 7.4.4.57, or out-of-band signalling, as well as custom messages, may be used for this purpose." | T | yes | Revised | Change to "How this coordination is accomplished is up to the implementer. The Ranging Preamble Code Selection IE (RPCS IE), as specified in 7.4.4.57 for this purpose, can be included in a frame exchange prior to the ranging exchange, or out-of-band signaling, as well as custom messages, can be used for this coordination."
i-0627 | Tero Kivinen | Self | kivinen@iki.fi | 6 | 6.9.3 | 27 | This is not true for some of the ranging modes. For example the SP3 mode is not compatible at all with normal frames. Also any changes to DPS are not compatible. Because of this architectural change where ranging can be in mode where we are not compatible with normal use of RDEV we should provide much better specification how to handle different situations like timeouts, retransmissions etc. |  | T | Yes | Revised | Delete paragraph |  |  |  |  | i-1264 | i-2586
i-1264 | Pat Kinney | Kinney Consulting | pat.kinney@kinneyconsultingllc.com | 16 | 6.9.3 | 27 | This is not true for some of the ranging modes. For example the SP3 mode is not compatible at all with normal frames. Also any changes to DPS are not compatible. Because of this architectural change where ranging can be in mode where we are not compatible with normal use of RDEV we should provide much better specification how to handle different situations like timeouts, retransmissions etc. | Add additional text as to a mechanism on how to handle different situations like timeouts, retransmissions etc. | T | Yes | Revised | Delete paragraph | [6 empty] | i-0627
i-2586 | James Gilb | GA-ASI, USD | Gilb_IEEE@yahoo.com | 16 | 6.9.3 | 27 | This is not true for some of the ranging modes. For example the SP3 mode is not compatible at all with normal frames. Also any changes to DPS are not compatible. Because of this architectural change where ranging can be in mode where we are not compatible with normal use of RDEV we should provide much better specification how to handle different situations like timeouts, retransmissions etc. | Change as indicated | T | Yes | Revised | Delete paragraph | [6 empty] | i-0627
i-0553 | Benjamin A. Rolfe | BCA/NXP/UWBA | ben@blindcreek.com | 6 | 6.9.3 | 24 | This paragraph is mostly redundant information. It is rather clear from the 6.9.2 that we assume ranging is enabled prior to expecting ranging to occur. We can modify the first sentence of 6.9.3 and put it at the end of 6.9.2 to explicitly state the coordination assumed in 6.9.2 is the responsibility of the higher layer(s). The rest of this is describing characteristics fo an implementation which may not be true, and as clearly stated are irrelevant to the scope of this standard. | Delete 2nd paragraph, and add to the end of 6.9.2: A higher layer entity is responsible for enabling the ranging mode in the RDEV before a ranging exchange and coordination of information required to set up a ranging exchange. | E |  | Revised | Delete paragraph
i-1894 | Pat Kinney | Kinney Consulting | pat.kinney@kinneyconsultingllc.com | 6 | 6.9.3 | 22 | Spell out RRTD as it is the first occurrence of this acronym. | Spell out acronym. | T | Yes | Accepted |  |  | Ready |  |  |  | i-2501
i-2501 | James Gilb | GA-ASI, USD | Gilb_IEEE@yahoo.com | 6 | 6.9.3 | 22 | Spell out RRTD as it is the first occurrence of this acronym. | Spell out acronym. | E | Yes | Accepted |  |  | Ready |  |  |  |  | i-1894
i-0626 | Tero Kivinen | Self | kivinen@iki.fi | 6 | 6.9.3 | 22 | This is first use of RRTD IE acronym, so it should be spelled out. |  | E | No | Accepted |  |  | Ready |  |  | i-1263 | i-2511
i-1263 | Pat Kinney | Kinney Consulting | pat.kinney@kinneyconsultingllc.com | 16 | 6.9.3 | 22 | This is first use of RRTD IE acronym, so it should be spelled out. | spell out RRTD | E | No | Accepted |  |  | Ready |  |  |  |  | i-0626
i-2511 | James Gilb | GA-ASI, USD | Gilb_IEEE@yahoo.com | 16 | 6.9.3 | 22 | This is first use of RRTD IE acronym, so it should be spelled out. | Change as indicated | E | Yes | Accepted |  |  | Ready |  |  |  |  | i-0626
i-0552 | Benjamin A. Rolfe | BCA/NXP/UWBA | ben@blindcreek.com | 6 | 6.9.3 | 18 | "shall eventually come to be at the same node" is an incorrect use of "shall" for so many reasons…inprecise, out of scope of this standard, etc. This was an unfortuneate accident, inadvertantly introduced when erradicating depricated terminology ("must") in a prior revision of 802.15.4. Might as well fix it (and hope it is soon forgotten). | To accomplish anything useful, both of those timestamp reports are needed together where computations are performed. The RRTD IE as specified in 7.4.4.33 is provided for this purpose as described in 6.9.7.3. | T |  | Revised | to compute the range, both of those timestamp reports are needed together where computations are performed. The RRTD IE as specified in 7.4.4.33 is provided for this purpose as described in 6.9.7.3.
i-0162 | Daniel Knobloch | BMW AG | daniel.kd.knobloch@bmw.de | 6 | 6.9.3. | 22 | It is implied but not clearly stated, that other ranging procedures or use of other means than IEs to transport data is also allowed | Change "The RRTD IE, as specified in 7.4.4.33, may be used for this purpose as described in 6.9.7.3." to "How this movement of timestamp reports is accomplished is up to the implementer. Out-of-band signalling as well as custom messages or the RRTD IE, as specified in 7.4.4.33, may be used for this purpose as described in 6.9.7.3." | T | yes | Accepted |  |  | Ready
i-1265 | Pat Kinney | Kinney Consulting | pat.kinney@kinneyconsultingllc.com | 16 | 6.9.4 | 38 | Section 8.2.15.1 MLME-DPS.request is vague whether the DpsIndex is changed for one MLME-DATA.request or what. The DpsIndexDuaration says that "The number of symbols for which the transmitter and receiver will utilize the respective DPS indices if a MCPS-DATA.request primitive is not issued." which would indicate that DpsIndexDuration is not used at all of MCPS-DATA.request is issued, i.e., it is only used on responder side (or initiator who called MLME-DPS.request, but never followed it up with MCPS-DATA.request). There is also text saying "The use of the index for the transmitter and receiver is enabled or disabled exactly once per primitive request." which is also not clear what it is trying to say. I think it is trying to say that they MLME-DPS.request only affects exactly one frame, i.e., DPS is reset back to normal after MCSP-DATA.confirm in the transmitter and MCSP-DATA.indication on the receiver are called. Then the last paragraph has text that only applies to transmitter, as receiver will never call MCSP-DATA.request... | Correct noted issues in the MLME-DPS.request/confirm/indication, i.e. those sections should be modified by this document too. | T | Yes |  | Assigned to Ben to resolve |  |  |  | Ben |  |  | i-0628
i-0628 | Tero Kivinen | Self | kivinen@iki.fi | 6 | 6.9.4 | 38 | Section 8.2.15.1 MLME-DPS.request is bit vague whether the DpsIndex is changed for one MLME-DATA.request or what. The DpsIndexDuaration says that "The number of symbols for which the transmitter and receiver will utilize the respective DPS indices if a MCPS-DATA.request primitive is not issued." which would indicate that DpsIndexDuration is not used at all of MCPS-DATA.request is issued, i.e., it is only used on responder side (or initiator who called MLME-DPS.request, but never followed it up with MCPS-DATA.request). There is also text saying "The use of the index for the transmitter and receiver is enabled or disabled exactly once per primitive request." which is also not clear what it is trying to say. I think it is trying to say that they MLME-DPS.request only affects exactly one frame, i.e., DPS is reset back to normal after MCSP-DATA.confirm in the transmitter and MCSP-DATA.indication on the receiver are called. Then the last paragraph has text that only applies to transmitter, as receiver will never call MCSP-DATA.request... I think we need to fix issues in the MLME-DPS.request/confirm/indication too, so those sections should be modified by this document too. |  | T | Yes |  | Assigned to Ben to resolve |  |  |  | Ben | i-1265 | i-2660
i-2660 | James Gilb | GA-ASI, USD | Gilb_IEEE@yahoo.com | 16 | 6.9.4 | 38 | Section 8.2.15.1 MLME-DPS.request is bit vague whether the DpsIndex is changed for one MLME-DATA.request or what. The DpsIndexDuaration says that "The number of symbols for which the transmitter and receiver will utilize the respective DPS indices if a MCPS-DATA.request primitive is not issued." which would indicate that DpsIndexDuration is not used at all of MCPS-DATA.request is issued, i.e., it is only used on responder side (or initiator who called MLME-DPS.request, but never followed it up with MCPS-DATA.request). There is also text saying "The use of the index for the transmitter and receiver is enabled or disabled exactly once per primitive request." which is also not clear what it is trying to say. I think it is trying to say that they MLME-DPS.request only affects exactly one frame, i.e., DPS is reset back to normal after MCSP-DATA.confirm in the transmitter and MCSP-DATA.indication on the receiver are called. Then the last paragraph has text that only applies to transmitter, as receiver will never call MCSP-DATA.request... I think we need to fix issues in the MLME-DPS.request/confirm/indication too, so those sections should be modified by this document too. | Change as indicated | T | Yes |  | Assigned to Ben to resolve |  |  |  | Ben |  |  | i-0628
i-0554 | Benjamin A. Rolfe | BCA/NXP/UWBA | ben@blindcreek.com | 6 | 6.9.4 | 37 | Couple issues: "describe and illustrate" is redundant so pick one (it describes, via words and an illustration, so "describe" is sufficient). "Some of" is unnecessary; Use of "may" is incorrect (see IEEE Standards style manual, 10.2.1: "may" is used to describe permisible behavior within the scope of the standard. In this case what is described is how an upper laywer entity which is out of scope of the standard is able to use mechanisms provided by the standard, and so "can" is the correct term. The word can is used for statements of possibility and capability, whether material, physical, or causal (can equals is able to). | Change to: "The ranging procedures in 6.9.7 and 6.9.8 describe use mechanisms provided by this standard through which this can be achieved" | T |  | Revised | "The ranging procedures in 6.9.7 and 6.9.8 describe mechanisms provided by this standard through which this can be achieved"
i-1896 | Pat Kinney | Kinney Consulting | pat.kinney@kinneyconsultingllc.com | 6 | 6.9.4 | 37 | Incorrect normative word | I think you mean “can” here, not “may”, hence change to “can” | T | Yes | Revised | "The ranging procedures in 6.9.7 and 6.9.8 describe mechanisms provided by this standard through which this can be achieved" | [5 empty] | i-2656
i-2656 | James Gilb | GA-ASI, USD | Gilb_IEEE@yahoo.com | 6 | 6.9.4 | 37 | Incorrect normative word | I think you mean “can” here, not “may”, hence change to “can” | T | Yes | Revised | "The ranging procedures in 6.9.7 and 6.9.8 describe mechanisms provided by this standard through which this can be achieved" | [6 empty] | i-1896
i-1895 | Pat Kinney | Kinney Consulting | pat.kinney@kinneyconsultingllc.com | 6 | 6.9.4 | 37 | Incorrect wording. | delete “and illustrate” | T | Yes | Revised | "The ranging procedures in 6.9.7 and 6.9.8 describe mechanisms provided by this standard through which this can be achieved" | [5 empty] | i-2655
i-2655 | James Gilb | GA-ASI, USD | Gilb_IEEE@yahoo.com | 6 | 6.9.4 | 37 | Incorrect wording. | delete “and illustrate” | T | Yes | Revised | "The ranging procedures in 6.9.7 and 6.9.8 describe mechanisms provided by this standard through which this can be achieved" | [6 empty] | i-1895
i-2400 | James Gilb | GA-ASI, USD | Gilb_IEEE@yahoo.com | 7 | 6.9.4 | 17 | Extra blank line | Delete blank line | E | Yes | Rejected | IEEE standards are professionally edited prior to publication
i-0633 | Tero Kivinen | Self | kivinen@iki.fi | 7 | 6.9.4 | 13 | The text in section 8.2.15.3 says "The MLME-DPS.indication primitive indicates the expiration of the DpsIndexDuration and the resetting of the DPS values in the PHY." This would indicate that the MLME-DPS.indication would automatically reset the indexes back to default values, but this removed text here said that this must be done by manually calling the MLME-DPS.request. When the original text was there it was clear that this needs to be done, when this text was removed the text in 8.2.15.3 makes it unclear what should be done. I think correct fix is to move this kind of text to the 8.2.15.3 to the MLME-DPS.indication description and tell explictly there whether it needs to call MLME-DPS.request to reset parameters or not. |  | T | Yes | Rejected | The group disagrees with the comment. The text being deleted is repetitive and confusing. The text as editied is more clearly states what the commenter is requesting be explain. |  |  |  |  | i-1271 | i-2304
i-1271 | Pat Kinney | Kinney Consulting | pat.kinney@kinneyconsultingllc.com | 7 | 6.9.4 | 13 | The text in section 8.2.15.3 says "The MLME-DPS.indication primitive indicates the expiration of the DpsIndexDuration and the resetting of the DPS values in the PHY." This would indicate that the MLME-DPS.indication would automatically reset the indexes back to default values, but this removed text here said that this must be done by manually calling the MLME-DPS.request. When the original text was there it was clear that this needs to be done, when this text was removed the text in 8.2.15.3 makes it unclear what should be done. I think correct fix is to move this kind of text to the 8.2.15.3 to the MLME-DPS.indication description and tell explictly there whether it needs to call MLME-DPS.request to reset parameters or not. | change text to coordinate with 8.2.15.3 | T | Yes | Revised | The group disagrees with the comment. The text being deleted is repetitive and confusing. The text as editied is more clearly states what the commenter is requesting be explain. | [6 empty] | i-0633
i-2304 | James Gilb | GA-ASI, USD | Gilb_IEEE@yahoo.com | 17 | 6.9.4 | 13 | The text in section 8.2.15.3 says "The MLME-DPS.indication primitive indicates the expiration of the DpsIndexDuration and the resetting of the DPS values in the PHY." This would indicate that the MLME-DPS.indication would automatically reset the indexes back to default values, but this removed text here said that this must be done by manually calling the MLME-DPS.request. When the original text was there it was clear that this needs to be done, when this text was removed the text in 8.2.15.3 makes it unclear what should be done. I think correct fix is to move this kind of text to the 8.2.15.3 to the MLME-DPS.indication description and tell explictly there whether it needs to call MLME-DPS.request to reset parameters or not. | Change as indicated | T | Yes | Revised | The group disagrees with the comment. The text being deleted is repetitive and confusing. The text as editied is more clearly states what the commenter is requesting be explain. | [6 empty] | i-0633
i-0583 | Benjamin A. Rolfe | BCA/NXP/UWBA | ben@blindcreek.com | 7 | 6.9.4 | 7 | "then the MAC sublayer shall initiate a MLME-DPS.indication to the next higher layer as described in 8.2.15.3" is an inappropriate "shall", it is redundant with normative text in 8.2.15.3. Note this is on text in the base standard, but other problems in this clause are beign fixed so might as well get it all. | Change "shall initiate" to "generates" | T |  | Rejected | This text is in the 2015 baseline standard
i-0582 | Benjamin A. Rolfe | BCA/NXP/UWBA | ben@blindcreek.com | 7 | 6.9.4 | 5 | From text in the base standard: "shall initiate timers after sending the frame (for the originator) or receiving the frame (for the recipient)" is an inappropriate "shall" as this describes an implementation - it is not observable - and this is meant as informative text. | Delete "shall". | T |  | Accepted |  |  | Ready
i-0632 | Tero Kivinen | Self | kivinen@iki.fi | 7 | 6.9.4 | 5 | I do not think this is true. The timers are initiated when both ends call MLME-DPS.request, not when sending or receiving frames. |  | T | No | Rejected | This text is in the 2015 baseline standard | But is it true? If so than add "and is still correct". If not then we should remove it or fix it. |  |  |  | i-1270 | i-2094
i-1270 | Pat Kinney | Kinney Consulting | pat.kinney@kinneyconsultingllc.com | 7 | 6.9.4 | 5 | I do not think this is true. The timers are initiated when both ends call MLME-DPS.request, not when sending or receiving frames. | change text to indicate when timers are intiated as per the definition of the specific timer | T | Yes | Rejected | This text is in the 2015 baseline standard | If it is true then add "and is still true" and if it is false we shold fix it | [5 empty] | i-0632
i-2094 | James Gilb | GA-ASI, USD | Gilb_IEEE@yahoo.com | 17 | 6.9.4 | 5 | I do not think this is true. The timers are initiated when both ends call MLME-DPS.request, not when sending or receiving frames. | Change as indicated | T | Yes | Rejected | This text is in the 2015 baseline standard | [6 empty] | i-0632
i-1269 | Pat Kinney | Kinney Consulting | pat.kinney@kinneyconsultingllc.com | 7 | 6.9.4 | 4 | use of the term "lost" with respect to PHYs as not been addressed in this amendment, 802.15.4 uses lost with respect to synchronization and beacons. If the meaning of "PHYs from becoming lost" is different from the current standard, then use a new term. | replace "lost" in the current text with a term that hasn't been previously defined or used in another sense. | T | Yes | Rejected |  | Need reson
i-0630 | Tero Kivinen | Self | kivinen@iki.fi | 7 | 6.9.4 | 2 | I do not think this really protects the PHY from transmissions by malicous nodes. Malicious nodes can simply use multiple radios and send traffic using all possible DPS codes (there is only 8 of them), and cause the PHY not to be able to receive frames. So this does not protect anything really from malicious nodes. It will make it so that non-malicious nodes on the same network will not cause unintenteded problems by transmitting at the same time. |  | T | No | Accepted |  |  | Ready |  |  | i-1267 | i-2002
i-1267 | Pat Kinney | Kinney Consulting | pat.kinney@kinneyconsultingllc.com | 7 | 6.9.4 | 2 | I do not think this really protects the PHY from transmissions by malicous nodes. Malicious nodes can simply use multiple radios and send traffic using all possible DPS codes (there is only 8 of them), and cause the PHY not to be able to receive frames. So this does not protect anything really from malicious nodes. It will make it so that non-malicious nodes on the same network will not cause unintenteded problems by transmitting at the same time. | revise text to eliminate the use of "malicious" | T | Yes | Accepted |  |  | Ready |  |  |  |  | i-0630
i-2002 | James Gilb | GA-ASI, USD | Gilb_IEEE@yahoo.com | 17 | 6.9.4 | 2 | I do not think this really protects the PHY from transmissions by malicous nodes. Malicious nodes can simply use multiple radios and send traffic using all possible DPS codes (there is only 8 of them), and cause the PHY not to be able to receive frames. So this does not protect anything really from malicious nodes. It will make it so that non-malicious nodes on the same network will not cause unintenteded problems by transmitting at the same time. | Change as indicated | T | Yes | Accepted |  |  | Ready |  |  |  |  | i-0630
i-0631 | Tero Kivinen | Self | kivinen@iki.fi | 7 | 6.9.4 | 1 | As there is only less than ten different DPS codes, changing DPS cannot really hide the PHY's transmissions from malicious nodes. Malicious nodes could simply use multiple radios one for each DPS (or use software defined radio to do same) and listen all possible DPS sequences at the same time. Term "malicious" usually means it is attacker, and to hide/protect anything from them is considered security feature. This is not security feature because number of DPS sequences is so small. This will hide/protect stuff from other normal nodes, as they will not actively cause problems by trying to guess the correct DPS. Change term "malicious nodes" to "other nodes in the network". |  | T | No | Accepted |  |  | Ready |  |  | i-1268 | i-1966
i-1268 | Pat Kinney | Kinney Consulting | pat.kinney@kinneyconsultingllc.com | 7 | 6.9.4 | 1 | As there is only less than ten different DPS codes, changing DPS cannot really hide the PHY's transmissions from malicious nodes. Malicious nodes could simply use multiple radios one for each DPS (or use software defined radio to do same) and listen all possible DPS sequences at the same time. Term "malicious" usually means it is attacker, and to hide/protect anything from them is considered security feature. This is not security feature because number of DPS sequences is so small. This will hide/protect stuff from other normal nodes, as they will not actively cause problems by trying to guess the correct DPS. Change term "malicious nodes" to "other nodes in the network". | Change term "malicious nodes" to "other nodes in the network". | T | Yes | Accepted |  |  | Ready |  |  |  |  | i-0631
i-1966 | James Gilb | GA-ASI, USD | Gilb_IEEE@yahoo.com | 17 | 6.9.4 | 1 | As there is only less than ten different DPS codes, changing DPS cannot really hide the PHY's transmissions from malicious nodes. Malicious nodes could simply use multiple radios one for each DPS (or use software defined radio to do same) and listen all possible DPS sequences at the same time. Term "malicious" usually means it is attacker, and to hide/protect anything from them is considered security feature. This is not security feature because number of DPS sequences is so small. This will hide/protect stuff from other normal nodes, as they will not actively cause problems by trying to guess the correct DPS. Change term "malicious nodes" to "other nodes in the network". | Change as indicated | T | Yes | Accepted |  |  | Ready |  |  |  |  | i-0631
i-1898 | Pat Kinney | Kinney Consulting | pat.kinney@kinneyconsultingllc.com | 7 | 6.9.5 | 19 | Incorrect numbering. This causes technical issues in the base standard by breaking all cross references to the subclause | Change “6.9.5” to be “6.9.4a” | T | Yes | Accepted |  |  | Ready |  |  |  | i-2444
i-2444 | James Gilb | GA-ASI, USD | Gilb_IEEE@yahoo.com | 7 | 6.9.5 | 19 | Incorrect numbering. This causes technical issues in the base standard by breaking all cross references to the subclause | Change “6.9.5” to be “6.9.4a” | E | Yes | Accepted |  |  | Ready |  |  |  |  | i-1898
i-1897 | Pat Kinney | Kinney Consulting | pat.kinney@kinneyconsultingllc.com | 7 | 6.9.5 | 18 | Incorrect editorial instructions | Change to “Insert the following subclause as 6.9.4a” | T | Yes | Accepted |  |  | Ready |  |  |  | i-2422
i-2422 | James Gilb | GA-ASI, USD | Gilb_IEEE@yahoo.com | 7 | 6.9.5 | 18 | Incorrect editorial instructions | Change to “Insert the following subclause as 6.9.4a” | E | Yes | Accepted |  |  | Ready |  |  |  |  | i-1897
i-0559 | Benjamin A. Rolfe | BCA/NXP/UWBA | ben@blindcreek.com | 10 | 6.9.5.1 | 32 | This paragraph is problematic. Support of RSSI measurement is in fact MANDATOR for all PHY in this standard, though the standard does not define requirements for accuracy, units, or otherwise what the heck it means. The RSSI parameter of the MCPS-DATA.indication is not optional, just potentially meaningless. One could argue then that the standards does not provide any means to do RSSI based ranging, and this draft doesn't specify any additional means to change that. So the entire clause seems not particularly useful. Also, this amendment is about ENHANCED ranging, which suggests an improvement over precision ranging provided by clause 16 and 19 PHYs of 802.15.4-2015, and RSSI based ranging is the opposite of an improvement. | Remove clause and any references to it. | T |  | Rejected | The group disagress with the comment. RSSI is not the same as LQI. RSSI is optional as defined in the base standard. LQI is required for all PHYs. The paragraph is correct and clear.
i-0639 | Tero Kivinen | Self | kivinen@iki.fi | 7 | 6.9.5.1 | 24 | If "angle-of-arrival" and "angle of arrival" are same, then this is first use of acronym, but the spelling should be fixed to match the section 3, i.e. change "angle-of-arrival (AOA)" to "angle of arrival (AOA)" |  | E | No | Revised | use angle of arrival |  |  |  |  | i-1277 | i-2546
i-1277 | Pat Kinney | Kinney Consulting | pat.kinney@kinneyconsultingllc.com | 17 | 6.9.5.1 | 24 | If "angle-of-arrival" and "angle of arrival" are same, then this is first use of acronym, but the spelling should be fixed to match the section 3, i.e. change "angle-of-arrival (AOA)" to "angle of arrival (AOA)" | replace all occurances of angle-of-arrival with angle of arrival or AOA after acronym has been defined | E | No | Revised | use angle of arrival | [6 empty] | i-0639
i-2546 | James Gilb | GA-ASI, USD | Gilb_IEEE@yahoo.com | 17 | 6.9.5.1 | 24 | If "angle-of-arrival" and "angle of arrival" are same, then this is first use of acronym, but the spelling should be fixed to match the section 3, i.e. change "angle-of-arrival (AOA)" to "angle of arrival (AOA)" | Change as indicated | E | Yes | Revised | use angle of arrival | [6 empty] | i-0639
i-0637 | Tero Kivinen | Self | kivinen@iki.fi | 7 | 6.9.5.1 | 24 | Replace time difference of arrival with TDOA |  | E | No | Accepted |  |  | Ready |  |  | i-1275 | i-2545
i-1275 | Pat Kinney | Kinney Consulting | pat.kinney@kinneyconsultingllc.com | 17 | 6.9.5.1 | 24 | Replace time difference of arrival with TDOA | Replace time difference of arrival with TDOA | E | No | Accepted |  |  | Ready |  |  |  |  | i-0637
i-2545 | James Gilb | GA-ASI, USD | Gilb_IEEE@yahoo.com | 17 | 6.9.5.1 | 24 | Replace time difference of arrival with TDOA | Change as indicated | E | Yes | Accepted |  |  | Ready |  |  |  |  | i-0637
i-1273 | Pat Kinney | Kinney Consulting | pat.kinney@kinneyconsultingllc.com | 8 | 6.9.5.1 | 23 | Editor guide states that an acronym should be spelled at its first use only, all later text will use the acronym only. | Replace double-sided two-way ranging with DS-TWR for all occurances after line 23, e.g. line 28, et al | E | No | Accepted |  |  | Ready |  |  |  |  | i-0635
i-0635 | Tero Kivinen | Self | kivinen@iki.fi | 7 | 6.9.5.1 | 23 | Replace double-sided two-way ranging with DS-TWR. |  | E | No | Accepted |  |  | Ready |  |  | i-1273 | i-2527
i-2527 | James Gilb | GA-ASI, USD | Gilb_IEEE@yahoo.com | 17 | 6.9.5.1 | 23 | Replace double-sided two-way ranging with DS-TWR. | Change as indicated | E | Yes | Accepted |  |  | Ready |  |  |  |  | i-0635
i-1902 | Pat Kinney | Kinney Consulting | pat.kinney@kinneyconsultingllc.com | 7 | 6.9.5.1 | 22 | No reason to add an editorial comment of “simple” | Delete “simple” | T | Yes | Accepted |  |  | Ready |  |  |  | i-2504
i-2504 | James Gilb | GA-ASI, USD | Gilb_IEEE@yahoo.com | 7 | 6.9.5.1 | 22 | No reason to add an editorial comment of “simple” | Delete “simple” | T | Yes | Accepted |  |  | Ready |  |  |  |  | i-1902
i-1900 | Pat Kinney | Kinney Consulting | pat.kinney@kinneyconsultingllc.com | 7 | 6.9.5.1 | 22 | The list in the text is too complex to read, split into a dashed list. | Change as indicated | T | Yes | Accepted |  |  | Ready |  |  |  | i-2502
i-2502 | James Gilb | GA-ASI, USD | Gilb_IEEE@yahoo.com | 7 | 6.9.5.1 | 22 | The list in the text is too complex to read, split into a dashed list. | Change as indicated | E | Yes | Accepted |  |  | Ready |  |  |  |  | i-1900
i-1901 | Pat Kinney | Kinney Consulting | pat.kinney@kinneyconsultingllc.com | 7 | 6.9.5.1 | 22 | Use acronym at first instance. | Change to “single-sided two-way ranging (SS-TWR)” | T | Yes | Accepted |  |  | Ready |  |  |  | i-2505
i-1903 | Pat Kinney | Kinney Consulting | pat.kinney@kinneyconsultingllc.com | 7 | 6.9.5.1 | 22 | Use acronym at first instance. | Change to “double-sided two-way ranging (DS-TWR)” | T | Yes | Accepted |  |  | Ready |  |  |  | i-2506
i-1904 | Pat Kinney | Kinney Consulting | pat.kinney@kinneyconsultingllc.com | 7 | 6.9.5.1 | 22 | Use acronym at first instance. | Change to “Time difference of arrival (TDOA))” | T | Yes | Accepted |  |  | Ready |  |  |  | i-2503
i-2503 | James Gilb | GA-ASI, USD | Gilb_IEEE@yahoo.com | 7 | 6.9.5.1 | 22 | Use acronym at first instance. | Change to “single-sided two-way ranging (SS-TWR)” | E | Yes | Accepted |  |  | Ready |  |  |  |  | i-1904
i-2505 | James Gilb | GA-ASI, USD | Gilb_IEEE@yahoo.com | 7 | 6.9.5.1 | 22 | Use acronym at first instance. | Change to “double-sided two-way ranging (DS-TWR)” | E | Yes | Accepted |  |  | Ready |  |  |  |  | i-1901
i-2506 | James Gilb | GA-ASI, USD | Gilb_IEEE@yahoo.com | 7 | 6.9.5.1 | 22 | Use acronym at first instance. | Change to “Time difference of arrival (TDOA))” | E | Yes | Accepted |  |  | Ready |  |  |  |  | i-1903
i-0636 | Tero Kivinen | Self | kivinen@iki.fi | 7 | 6.9.5.1 | 22 | What is the difference between "simple single-sided two-way ranging" and "single-sided two-way ranging"? Should they both be same. If they are same replace with SS-TWR. |  | E | No | Accepted |  |  | Ready |  |  | i-1274 | i-2512
i-1274 | Pat Kinney | Kinney Consulting | pat.kinney@kinneyconsultingllc.com | 7 | 6.9.5.1 | 22 | What is the difference between "simple single-sided two-way ranging" and "single-sided two-way ranging"? Should they both be same. If they are same replace with SS-TWR. | delete "simple" and don't use "single-sided two-way ranging" after the acronym has been introduced | E | No | Accepted |  |  | Ready |  |  |  |  | i-0636
i-2512 | James Gilb | GA-ASI, USD | Gilb_IEEE@yahoo.com | 17 | 6.9.5.1 | 22 | What is the difference between "simple single-sided two-way ranging" and "single-sided two-way ranging"? Should they both be same. If they are same replace with SS-TWR. | Change as indicated | E | Yes | Accepted |  |  | Ready |  |  |  |  | i-0636
i-0555 | Benjamin A. Rolfe | BCA/NXP/UWBA | ben@blindcreek.com | 7 | 6.9.5.1 | 21 | "supported by RDEV and SRDEV" is poorly grammar. | change to "supported by RDEVs and SRDEVs" | E |  | Accepted
i-1899 | Pat Kinney | Kinney Consulting | pat.kinney@kinneyconsultingllc.com | 7 | 6.9.5.1 | 20 | Incorrect numbering. This causes technical issues in the base standard by breaking all cross references to the subclause | Change “6.9.5.1” to be “6.9.4a.1” | T | Yes | Accepted |  |  | Ready |  |  |  | i-2466
i-2466 | James Gilb | GA-ASI, USD | Gilb_IEEE@yahoo.com | 7 | 6.9.5.1 | 20 | Incorrect numbering. This causes technical issues in the base standard by breaking all cross references to the subclause | Change “6.9.5.1” to be “6.9.4a.1” | E | Yes | Accepted |  |  | Ready |  |  |  |  | i-1899
i-1907 | Pat Kinney | Kinney Consulting | pat.kinney@kinneyconsultingllc.com | 7 | 6.9.5.2 | 32 | Figures follow the paragraph in which they are first referenced. | Move the figure to follow this paragraph. | T | Yes | Accepted |  |  | Ready |  |  |  | i-2640
i-2640 | James Gilb | GA-ASI, USD | Gilb_IEEE@yahoo.com | 7 | 6.9.5.2 | 32 | Figures follow the paragraph in which they are first referenced. | Move the figure to follow this paragraph. | E | Yes | Accepted |  |  | Ready |  |  |  |  | i-1907
i-2634 | James Gilb | GA-ASI, USD | Gilb_IEEE@yahoo.com | 7 | 6.9.5.2 | 31 | Extra blank line | Delete blank line | E | Yes | Rejected | Document to be professionally edited by IEEE editor
i-1927 | Pat Kinney | Kinney Consulting | pat.kinney@kinneyconsultingllc.com | 7 | 6.9.5.2 | 30 | Acronym has already been defined. | Change figure title to be “SS-TWR procedure” | T | Yes | Accepted |  |  | Ready |  |  |  | i-2631
i-2631 | James Gilb | GA-ASI, USD | Gilb_IEEE@yahoo.com | 7 | 6.9.5.2 | 30 | Acronym has already been defined. | Change figure title to be “SS-TWR procedure” | E | Yes | Accepted |  |  | Ready |  |  |  |  | i-1927
i-1906 | Pat Kinney | Kinney Consulting | pat.kinney@kinneyconsultingllc.com | 7 | 6.9.5.2 | 30 | Figure number in the standard is by clause, hence the number here is incorrect. | Use the correct figure numbering including the additional letter to indicate that this is an added figure. | T | Yes | Rejected | Document to be professionally edited by IEEE editor |  | Ready |  |  |  | i-2630
i-2630 | James Gilb | GA-ASI, USD | Gilb_IEEE@yahoo.com | 7 | 6.9.5.2 | 30 | Figure number in the standard is by clause, hence the number here is incorrect. | Use the correct figure numbering including the additional letter to indicate that this is an added figure. | E | Yes | Rejected | Document to be professionally edited by IEEE editor |  | Ready |  |  |  |  | i-1906
i-1276 | Pat Kinney | Kinney Consulting | pat.kinney@kinneyconsultingllc.com | 17 | 6.9.5.2 | 30 | Not first use of SS-TWR do not expand here. | Replace Single-sided two-way ranging with SS-TWR. | E | No | Accepted |  |  | Ready |  |  |  |  | i-0638
i-0638 | Tero Kivinen | Self | kivinen@iki.fi | 7 | 6.9.5.2 | 30 | Replace Single-sided two-way ranging with SS-TWR. |  | E | No | Accepted |  |  | Ready |  |  | i-1276 | i-2632
i-2632 | James Gilb | GA-ASI, USD | Gilb_IEEE@yahoo.com | 17 | 6.9.5.2 | 30 | Replace Single-sided two-way ranging with SS-TWR. | Change as indicated | E | Yes | Accepted |  |  | Ready |  |  |  |  | i-0638
i-1908 | Pat Kinney | Kinney Consulting | pat.kinney@kinneyconsultingllc.com | 7 | 6.9.5.2 | 27 | No reason to add an editorial comment of “simple” | Delete “simple” | T | Yes | Accepted |  |  | Ready |  |  |  | i-2577
i-2577 | James Gilb | GA-ASI, USD | Gilb_IEEE@yahoo.com | 7 | 6.9.5.2 | 27 | No reason to add an editorial comment of “simple” | Delete “simple” | T | Yes | Accepted |  |  | Ready |  |  |  |  | i-1908
i-0634 | Tero Kivinen | Self | kivinen@iki.fi | 7 | 6.9.5.2 | 27 | Not first use of SS-TWR do not expand here. |  | E | No | Accepted |  |  | Ready |  |  | i-1272 | i-2587
i-1272 | Pat Kinney | Kinney Consulting | pat.kinney@kinneyconsultingllc.com | 7 | 6.9.5.2 | 27 | Not first use of SS-TWR do not expand here. | delete Single-sided two-way ranging | E | No | Accepted |  |  | Ready |  |  |  |  | i-0634
i-2587 | James Gilb | GA-ASI, USD | Gilb_IEEE@yahoo.com | 17 | 6.9.5.2 | 27 | Not first use of SS-TWR do not expand here. | Change as indicated | E | Yes | Accepted |  |  | Ready |  |  |  |  | i-0634
i-0629 | Tero Kivinen | Self | kivinen@iki.fi | 7 | 6.9.5.2 | 26 | As Single-sided two-way ranging was already used before and there is acronym SS-TWR for this, in theory this should be replaced with just SS-TWR. On the other hand changing this to SS-TWR should make table of contents and outline much harder to follow, as there would be just acronyms there. Perhaps it is better to just add the acronym to end of this header even when it was already defined before, i.e., change this to say "Single-sided two-way ranging (SS-TWR)" |  | E | No | Revised | Single-sided two-way ranging (SS-TWR) |  |  |  |  | i-1266 | i-2567
i-1266 | Pat Kinney | Kinney Consulting | pat.kinney@kinneyconsultingllc.com | 17 | 6.9.5.2 | 26 | As Single-sided two-way ranging was already used before and there is acronym SS-TWR for this, in theory this should be replaced with just SS-TWR. On the other hand changing this to SS-TWR should make table of contents and outline much harder to follow, as there would be just acronyms there. Perhaps it is better to just add the acronym to end of this header even when it was already defined before, i.e., change this to say "Single-sided two-way ranging (SS-TWR)" | add the acronym to end of this header even when it was already defined before, i.e., change this to say "Single-sided two-way ranging (SS-TWR | E | No | Revised | Single-sided two-way ranging (SS-TWR) | [6 empty] | i-0629
i-2567 | James Gilb | GA-ASI, USD | Gilb_IEEE@yahoo.com | 17 | 6.9.5.2 | 26 | As Single-sided two-way ranging was already used before and there is acronym SS-TWR for this, in theory this should be replaced with just SS-TWR. On the other hand changing this to SS-TWR should make table of contents and outline much harder to follow, as there would be just acronyms there. Perhaps it is better to just add the acronym to end of this header even when it was already defined before, i.e., change this to say "Single-sided two-way ranging (SS-TWR)" | Change as indicated | E | Yes | Revised | Single-sided two-way ranging (SS-TWR) | [6 empty] | i-0629
i-1905 | Pat Kinney | Kinney Consulting | pat.kinney@kinneyconsultingllc.com | 7 | 6.9.5.2 | 20 | Incorrect numbering. This causes technical issues in the base standard by breaking all cross references to the subclause | Change to be “6.9.4a.2” | T | Yes | Accepted |  |  | Ready |  |  |  | i-2467
i-2467 | James Gilb | GA-ASI, USD | Gilb_IEEE@yahoo.com | 7 | 6.9.5.2 | 20 | Incorrect numbering. This causes technical issues in the base standard by breaking all cross references to the subclause | Change to be “6.9.4a.2” | E | Yes | Accepted |  |  | Ready |  |  |  |  | i-1905
i-0021 | Clint Chaplin | Samsung Electronics | clint dot chaplin at gmail dot com | 8 | 6.9.5.2 | 16 | "When employing SS-TWR, for the time of flight (TOF) to be calculated at device A, it has to know" | "When employing SS-TWR, for the time of flight (TOF) to be calculated at device A, Device A has to know" | E | No | Accepted |  |  | DONE
i-1839 | Pat Kinney | Kinney Consulting | pat.kinney@kinneyconsultingllc.com | 8 | 6.9.5.2 | 16 | Change to just time of flight, delete “(TOF)” | Change as indicated | T | Yes | Revised | Use TOF consistently: Define in 3.1, expand to "time of flight" at first use and use TOF thereafter. | [5 empty] | i-2374
i-2374 | James Gilb | GA-ASI, USD | Gilb_IEEE@yahoo.com | 8 | 6.9.5.2 | 16 | Change to just time of flight, delete “(TOF)” | Change as indicated | E | Yes | Revised | Use TOF consistently: Define in 3.1, expand to "time of flight" at first use and use TOF thereafter. | [6 empty] | i-1839
i-1922 | Pat Kinney | Kinney Consulting | pat.kinney@kinneyconsultingllc.com | 8 | 6.9.5.2 | 16 | Incorrect word | Change “has to know” to “needs” | T | Yes | Accepted |  |  | Ready |  |  |  | i-2375
i-2375 | James Gilb | GA-ASI, USD | Gilb_IEEE@yahoo.com | 8 | 6.9.5.2 | 16 | Incorrect word | Change “has to know” to “needs” | E | Yes | Accepted |  |  | Ready |  |  |  |  | i-1922
i-0646 | Tero Kivinen | Self | kivinen@iki.fi | 8 | 6.9.5.2 | 16 | Not first use of time of flight replace with TOF. |  | E | No | Revised | Use TOF consistently: Define in 3.1, expand to "time of flight" at first use and use TOF thereafter. |  |  |  |  | i-1284 | i-2382
i-1284 | Pat Kinney | Kinney Consulting | pat.kinney@kinneyconsultingllc.com | 17 | 6.9.5.2 | 16 | Not first use of time of flight replace with TOF. |  | E | No | Revised | Use TOF consistently: Define in 3.1, expand to "time of flight" at first use and use TOF thereafter. | [6 empty] | i-0646
i-2382 | James Gilb | GA-ASI, USD | Gilb_IEEE@yahoo.com | 18 | 6.9.5.2 | 16 | Not first use of time of flight replace with TOF. | Change as indicated | E | Yes | Revised | Use TOF consistently: Define in 3.1, expand to "time of flight" at first use and use TOF thereafter. | [6 empty] | i-0646
i-1919 | Pat Kinney | Kinney Consulting | pat.kinney@kinneyconsultingllc.com | 8 | 6.9.5.2 | 14 | Incorrect use of normative word. | I think you mean “can” here, not “may”, hence change to “can” | T | Yes | Accepted |  |  | Ready |  |  |  | i-2322
i-2322 | James Gilb | GA-ASI, USD | Gilb_IEEE@yahoo.com | 8 | 6.9.5.2 | 14 | Incorrect use of normative word. | I think you mean “can” here, not “may”, hence change to “can” | T | Yes | Accepted |  |  | Ready |  |  |  |  | i-1919
i-1918 | Pat Kinney | Kinney Consulting | pat.kinney@kinneyconsultingllc.com | 8 | 6.9.5.2 | 14 | Incorrect word | Change “Where” to “When” | T | Yes | Accepted |  |  | Ready |  |  |  | i-2321
i-2321 | James Gilb | GA-ASI, USD | Gilb_IEEE@yahoo.com | 8 | 6.9.5.2 | 14 | Incorrect word | Change “Where” to “When” | E | Yes | Accepted |  |  | Ready |  |  |  |  | i-1918
i-0643 | Tero Kivinen | Self | kivinen@iki.fi | 8 | 6.9.5.2 | 14 | Replace with DS-TWR. |  | E | No | Accepted |  |  | Ready |  |  | i-1281 | i-2327
i-1281 | Pat Kinney | Kinney Consulting | pat.kinney@kinneyconsultingllc.com | 17 | 6.9.5.2 | 14 | Replace with DS-TWR. |  | E | No | Accepted |  |  | Ready |  |  |  |  | i-0643
i-2327 | James Gilb | GA-ASI, USD | Gilb_IEEE@yahoo.com | 18 | 6.9.5.2 | 14 | Replace with DS-TWR. | Change as indicated | E | Yes | Accepted |  |  | Ready |  |  |  |  | i-0643
i-1920 | Pat Kinney | Kinney Consulting | pat.kinney@kinneyconsultingllc.com | 8 | 6.9.5.2 | 14 | This paragraph does not belong in this subclause. | Move to subclause 6.9.5.3/6.9.4a.3 | T | Yes | Accepted |  |  | Ready |  |  |  | i-2323
i-2323 | James Gilb | GA-ASI, USD | Gilb_IEEE@yahoo.com | 8 | 6.9.5.2 | 14 | This paragraph does not belong in this subclause. | Move to subclause 6.9.5.3/6.9.4a.3 | T | Yes | Accepted |  |  | Ready |  |  |  |  | i-1920
i-1917 | Pat Kinney | Kinney Consulting | pat.kinney@kinneyconsultingllc.com | 8 | 6.9.5.2 | 11 | Incorrect word | Change “Where” to “When” | T | Yes | Accepted |  |  | Ready |  |  |  | i-2260
i-2260 | James Gilb | GA-ASI, USD | Gilb_IEEE@yahoo.com | 8 | 6.9.5.2 | 11 | Incorrect word | Change “Where” to “When” | E | Yes | Accepted |  |  | Ready |  |  |  |  | i-1917
i-1916 | Pat Kinney | Kinney Consulting | pat.kinney@kinneyconsultingllc.com | 8 | 6.9.5.2 | 10 | Inconsistent terminology. | Remove the “hat” from T_{prop} as it does not match the text or the figure. | T | Yes | Revised | Change sentence ahead of equation from "the accuracy of the time-of-flight, Tprop, estimate result by using the equation": to to: "the accuracy of the TOF estimate using the equation:" | [5 empty] | i-2238
i-2238 | James Gilb | GA-ASI, USD | Gilb_IEEE@yahoo.com | 8 | 6.9.5.2 | 10 | Inconsistent terminology. | Remove the “hat” from T_{prop} as it does not match the text or the figure. | T | Yes | Revised | Change sentence ahead of equation from "the accuracy of the time-of-flight, Tprop, estimate result by using the equation": to to: "the accuracy of the TOF estimate using the equation:" | [6 empty] | i-1916
i-1910 | Pat Kinney | Kinney Consulting | pat.kinney@kinneyconsultingllc.com | 8 | 6.9.5.2 | 10 | Wrong font size for equations. | Use the correct font size as defined in the IEEE-SA Standards Style Manual. | T | Yes | Accepted |  |  | Ready |  |  |  | i-2237
i-2237 | James Gilb | GA-ASI, USD | Gilb_IEEE@yahoo.com | 8 | 6.9.5.2 | 10 | Wrong font size for equations. | Use the correct font size as defined in the IEEE-SA Standards Style Manual. | E | Yes | Accepted |  |  | Ready |  |  |  |  | i-1910
i-0650 | Tero Kivinen | Self | kivinen@iki.fi | 8 | 6.9.5.2 | 9 | If this is same as "time of flight" i.e., the term without dashes, then replace this with TOF. |  | E | No | Accepted |  |  | Ready |  |  | i-1288 | i-2219
i-1288 | Pat Kinney | Kinney Consulting | pat.kinney@kinneyconsultingllc.com | 17 | 6.9.5.2 | 9 | If this is same as "time of flight" i.e., the term without dashes, then replace this with TOF. |  | E | No | Accepted |  |  | Ready |  |  |  |  | i-0650
i-2219 | James Gilb | GA-ASI, USD | Gilb_IEEE@yahoo.com | 18 | 6.9.5.2 | 9 | If this is same as "time of flight" i.e., the term without dashes, then replace this with TOF. | Change as indicated | E | Yes | Accepted |  |  | Ready |  |  |  |  | i-0650
i-1914 | Pat Kinney | Kinney Consulting | pat.kinney@kinneyconsultingllc.com | 8 | 6.9.5.2 | 7 | Poor word usage | Delete “(say)” | T | Yes | Accepted |  |  | Ready |  |  |  | i-2138
i-2138 | James Gilb | GA-ASI, USD | Gilb_IEEE@yahoo.com | 8 | 6.9.5.2 | 7 | Poor word usage | Delete “(say)” | E | Yes | Accepted |  |  | Ready |  |  |  |  | i-1914
i-1913 | Pat Kinney | Kinney Consulting | pat.kinney@kinneyconsultingllc.com | 8 | 6.9.5.2 | 6 | Bibliographic references don’t use “see” | Delete “see” | T | Yes | Accepted |  |  | Ready |  |  |  | i-2118
i-2118 | James Gilb | GA-ASI, USD | Gilb_IEEE@yahoo.com | 8 | 6.9.5.2 | 6 | Bibliographic references don’t use “see” | Delete “see” | E | Yes | Accepted |  |  | Ready |  |  |  |  | i-1913
i-0649 | Tero Kivinen | Self | kivinen@iki.fi | 8 | 6.9.5.2 | 6 | If this is same as "time of flight" i.e., the term without dashes, then replace this with TOF. |  | E | No | Accepted |  |  | Ready |  |  | i-1287 | i-2119
i-1287 | Pat Kinney | Kinney Consulting | pat.kinney@kinneyconsultingllc.com | 17 | 6.9.5.2 | 6 | If this is same as "time of flight" i.e., the term without dashes, then replace this with TOF. |  | E | No | Accepted |  |  | Ready |  |  |  |  | i-0649
i-2119 | James Gilb | GA-ASI, USD | Gilb_IEEE@yahoo.com | 18 | 6.9.5.2 | 6 | If this is same as "time of flight" i.e., the term without dashes, then replace this with TOF. | Change as indicated | E | Yes | Accepted |  |  | Ready |  |  |  |  | i-0649
i-1912 | Pat Kinney | Kinney Consulting | pat.kinney@kinneyconsultingllc.com | 8 | 6.9.5.2 | 5 | Here is where respective belongs. | Change to “clock offset error eA and eB, respectively, from their nominal frequency | T | Yes | Accepted |  |  | Ready |  |  |  | i-2091
i-2091 | James Gilb | GA-ASI, USD | Gilb_IEEE@yahoo.com | 8 | 6.9.5.2 | 5 | Here is where respective belongs. | Change to “clock offset error eA and eB, respectively, from their nominal frequency | T | Yes | Accepted |  |  | Ready |  |  |  |  | i-1912
i-0645 | Tero Kivinen | Self | kivinen@iki.fi | 8 | 6.9.5.2 | 5 | Usually when we talk about clock offset, that is constant offset from the real time. I think clock skew or drift might be better terms, or talk about frequence offset instead of clock offset. |  | T | No | Revised | Replace "clock offset" with "clock frequency offset" throughout subclause. |  |  |  |  | i-1283 | i-2095
i-2095 | James Gilb | GA-ASI, USD | Gilb_IEEE@yahoo.com | 18 | 6.9.5.2 | 5 | Usually when we talk about clock offset, that is constant offset from the real time. I think clock skew or drift might be better terms, or talk about frequence offset instead of clock offset. | Change as indicated | T | Yes | Revised | Replace "clock offset" with "clock frequency offset" throughout subclause. | [6 empty] | i-0645
i-1283 | Pat Kinney | Kinney Consulting | pat.kinney@kinneyconsultingllc.com | 17 | 6.9.5.2 | 5 | Usually when we talk about clock offset, that is constant offset from the real time. I think clock skew or drift might be better terms, or talk about frequency offset instead of clock offset. |  | T | No | Revised | Replace "clock offset" with "clock frequency offset" throughout subclause. | [6 empty] | i-0645
i-1911 | Pat Kinney | Kinney Consulting | pat.kinney@kinneyconsultingllc.com | 8 | 6.9.5.2 | 4 | Wrong use of the word “respective” | Delete “respective” | T | Yes | Accepted |  |  | Ready |  |  |  | i-2055
i-2055 | James Gilb | GA-ASI, USD | Gilb_IEEE@yahoo.com | 8 | 6.9.5.2 | 4 | Wrong use of the word “respective” | Delete “respective” | T | Yes | Accepted |  |  | Ready |  |  |  |  | i-1911
i-1915 | Pat Kinney | Kinney Consulting | pat.kinney@kinneyconsultingllc.com | 8 | 6.9.5.2 | 3 | Inconsistent terminology. | Remove the “hat” from T_{prop} as it does not match the text or the figure. | T | Yes | Revised | These are two different variables: T_{caret} is the estimated value and T_{prop} is the true value. Add text to second sentence of line 32 to clarify that | [5 empty] | i-2035
i-2035 | James Gilb | GA-ASI, USD | Gilb_IEEE@yahoo.com | 8 | 6.9.5.2 | 3 | Inconsistent terminology. | Remove the “hat” from T_{prop} as it does not match the text or the figure. | T | Yes | Revised | The equation is correct. Add to line introducing Figure 1 "and Tprop is the propagation time of the RMARKER between the devices." and modify the p8Ln2 to say "Hence, the resultant TOF may be estimated as T(caret)prop by the equation:" | Need text fromm Billy | [5 empty] | i-1915
i-1909 | Pat Kinney | Kinney Consulting | pat.kinney@kinneyconsultingllc.com | 8 | 6.9.5.2 | 3 | Wrong font size for equations. | Use the correct font size as defined in the IEEE-SA Standards Style Manual. | T | Yes | Rejected | Document to be professionally edited by IEEE editor | [5 empty] | i-2034
i-2034 | James Gilb | GA-ASI, USD | Gilb_IEEE@yahoo.com | 8 | 6.9.5.2 | 3 | Wrong font size for equations. | Use the correct font size as defined in the IEEE-SA Standards Style Manual. | E | Yes | Rejected | Document to be professionally edited by IEEE editor | [6 empty] | i-1909
i-0648 | Tero Kivinen | Self | kivinen@iki.fi | 8 | 6.9.5.2 | 2 | If this is same as "time of flight" i.e., the term without dashes, then replace this with TOF. |  | E | No | Accepted |  |  | Ready |  |  | i-1286 | i-2003
i-1286 | Pat Kinney | Kinney Consulting | pat.kinney@kinneyconsultingllc.com | 17 | 6.9.5.2 | 2 | If this is same as "time of flight" i.e., the term without dashes, then replace this with TOF. |  | E | No | Accepted |  |  | Ready |  |  |  |  | i-0648
i-2003 | James Gilb | GA-ASI, USD | Gilb_IEEE@yahoo.com | 18 | 6.9.5.2 | 2 | If this is same as "time of flight" i.e., the term without dashes, then replace this with TOF. | Change as indicated | E | Yes | Accepted |  |  | Ready |  |  |  |  | i-0648
i-2617 | James Gilb | GA-ASI, USD | Gilb_IEEE@yahoo.com | 8 | 6.9.5.3 | 29 | Extra blank line | Delete blank line | E | Yes | Rejected | Draft will be edited by professional IEEE editor before publication
i-1926 | Pat Kinney | Kinney Consulting | pat.kinney@kinneyconsultingllc.com | 8 | 6.9.5.3 | 28 | Acronym has already been defined. | Change figure title to be “DS-TWR procedure” | T | Yes | Accepted |  |  | Ready |  |  |  | i-2605
i-2605 | James Gilb | GA-ASI, USD | Gilb_IEEE@yahoo.com | 8 | 6.9.5.3 | 28 | Acronym has already been defined. | Change figure title to be “DS-TWR procedure” | E | Yes | Accepted |  |  | Ready |  |  |  |  | i-1926
i-1928 | Pat Kinney | Kinney Consulting | pat.kinney@kinneyconsultingllc.com | 8 | 6.9.5.3 | 28 | Figure number in the standard is by clause, hence the number here is incorrect. | Use the correct figure numbering including the additional letter to indicate that this is an added figure. | T | Yes | Rejected | Draft will be edited by professional IEEE editor before publication | [5 empty] | i-2606
i-2606 | James Gilb | GA-ASI, USD | Gilb_IEEE@yahoo.com | 8 | 6.9.5.3 | 28 | Figure number in the standard is by clause, hence the number here is incorrect. | Use the correct figure numbering including the additional letter to indicate that this is an added figure. | E | Yes | Rejected | Draft will be edited by professional IEEE editor before publication | [6 empty] | i-1928
i-1929 | Pat Kinney | Kinney Consulting | pat.kinney@kinneyconsultingllc.com | 8 | 6.9.5.3 | 28 | Figures follow the paragraph in which they are first referenced. | Move the figure to follow this paragraph. | T | Yes | Accepted |  |  | Ready |  |  |  | i-2607
i-2607 | James Gilb | GA-ASI, USD | Gilb_IEEE@yahoo.com | 8 | 6.9.5.3 | 28 | Figures follow the paragraph in which they are first referenced. | Move the figure to follow this paragraph. | E | Yes | Accepted |  |  | Ready |  |  |  |  | i-1929
i-0644 | Tero Kivinen | Self | kivinen@iki.fi | 8 | 6.9.5.3 | 28 | Replace double-sided two-way ranging with DS-TWR. |  | E | No | Accepted |  |  | Ready |  |  | i-1282 | i-2609
i-1282 | Pat Kinney | Kinney Consulting | pat.kinney@kinneyconsultingllc.com | 17 | 6.9.5.3 | 28 | Replace double-sided two-way ranging with DS-TWR. |  | E | No | Accepted |  |  | Ready |  |  |  |  | i-0644
i-2609 | James Gilb | GA-ASI, USD | Gilb_IEEE@yahoo.com | 18 | 6.9.5.3 | 28 | Replace double-sided two-way ranging with DS-TWR. | Change as indicated | E | Yes | Accepted |  |  | Ready |  |  |  |  | i-0644
i-0647 | Tero Kivinen | Self | kivinen@iki.fi | 8 | 6.9.5.3 | 25 | Replace time of flight with TOF. |  | E | No | Revised | Use TOF consistently: Define in 3.1, expand to "time of flight" at first use and use TOF thereafter. |  |  |  |  | i-1285 | i-2560
i-1285 | Pat Kinney | Kinney Consulting | pat.kinney@kinneyconsultingllc.com | 17 | 6.9.5.3 | 25 | Replace time of flight with TOF. |  | E | No | Revised | Use TOF consistently: Define in 3.1, expand to "time of flight" at first use and use TOF thereafter. | [6 empty] | i-0647
i-2560 | James Gilb | GA-ASI, USD | Gilb_IEEE@yahoo.com | 18 | 6.9.5.3 | 25 | Replace time of flight with TOF. | Change as indicated | E | Yes | Revised | Use TOF consistently: Define in 3.1, expand to "time of flight" at first use and use TOF thereafter. | [6 empty] | i-0647
i-0641 | Tero Kivinen | Self | kivinen@iki.fi | 8 | 6.9.5.3 | 24 | Already used in the header. I.e replace with DS-TWR. |  | E | No | Accepted |  |  | Ready |  |  | i-1279 | i-2547
i-1279 | Pat Kinney | Kinney Consulting | pat.kinney@kinneyconsultingllc.com | 17 | 6.9.5.3 | 24 | Already used in the header. I.e replace with DS-TWR. |  | E | No | Accepted |  |  | Ready |  |  |  |  | i-0641
i-2547 | James Gilb | GA-ASI, USD | Gilb_IEEE@yahoo.com | 18 | 6.9.5.3 | 24 | Already used in the header. I.e replace with DS-TWR. | Change as indicated | E | Yes | Accepted |  |  | Ready |  |  |  |  | i-0641
i-1923 | Pat Kinney | Kinney Consulting | pat.kinney@kinneyconsultingllc.com | 8 | 6.9.5.3 | 24 | No reason to add an editorial comment of “basic” | Delete “basic” | T | Yes | Accepted |  |  | Ready |  |  |  | i-2540
i-2540 | James Gilb | GA-ASI, USD | Gilb_IEEE@yahoo.com | 8 | 6.9.5.3 | 24 | No reason to add an editorial comment of “basic” | Delete “basic” | T | Yes | Accepted |  |  | Ready |  |  |  |  | i-1923
i-0642 | Tero Kivinen | Self | kivinen@iki.fi | 8 | 6.9.5.3 | 24 | Replace single-sided two-way ranging with SS-TWR. |  | E | No | Accepted |  |  | Ready |  |  | i-1280 | i-2548
i-1280 | Pat Kinney | Kinney Consulting | pat.kinney@kinneyconsultingllc.com | 17 | 6.9.5.3 | 24 | Replace single-sided two-way ranging with SS-TWR. |  | E | No | Accepted |  |  | Ready |  |  |  |  | i-0642
i-2548 | James Gilb | GA-ASI, USD | Gilb_IEEE@yahoo.com | 18 | 6.9.5.3 | 24 | Replace single-sided two-way ranging with SS-TWR. | Change as indicated | E | Yes | Accepted |  |  | Ready |  |  |  |  | i-0642
i-1921 | Pat Kinney | Kinney Consulting | pat.kinney@kinneyconsultingllc.com | 8 | 6.9.5.3 | 23 | Incorrect numbering. This causes technical issues in the base standard by breaking all cross references to the subclause | Change to be “6.9.4a.3” | T | Yes | Accepted |  |  | Ready |  |  |  | i-2524
i-2524 | James Gilb | GA-ASI, USD | Gilb_IEEE@yahoo.com | 8 | 6.9.5.3 | 23 | Incorrect numbering. This causes technical issues in the base standard by breaking all cross references to the subclause | Change to be “6.9.4a.3” | E | Yes | Accepted |  |  | Ready |  |  |  |  | i-1921
i-0640 | Tero Kivinen | Self | kivinen@iki.fi | 8 | 6.9.5.3 | 23 | This is not the first use of the term Double-sided two-way ranging (DS-TWR). See discussion about SS-TWR header earlier. |  | E | No | Accepted |  |  | Ready |  |  | i-1278 | i-2528
i-1278 | Pat Kinney | Kinney Consulting | pat.kinney@kinneyconsultingllc.com | 17 | 6.9.5.3 | 23 | This is not the first use of the term Double-sided two-way ranging (DS-TWR). See discussion about SS-TWR header earlier. |  | E | No | Accepted |  |  | Ready |  |  |  |  | i-0640
i-2528 | James Gilb | GA-ASI, USD | Gilb_IEEE@yahoo.com | 18 | 6.9.5.3 | 23 | This is not the first use of the term Double-sided two-way ranging (DS-TWR). See discussion about SS-TWR header earlier. | Change as indicated | E | Yes | Accepted |  |  | Ready |  |  |  |  | i-0640
i-1924 | Pat Kinney | Kinney Consulting | pat.kinney@kinneyconsultingllc.com | 8 | 6.9.5.3 | 23 | While not the first use of the acronym, it is useful to inlcude it here. | Add “(DS-TWR)” to the subclause title. | T | Yes | Accepted |  |  | Ready |  |  |  | i-2525
i-2525 | James Gilb | GA-ASI, USD | Gilb_IEEE@yahoo.com | 8 | 6.9.5.3 | 23 | While not the first use of the acronym, it is useful to inlcude it here. | Add “(DS-TWR)” to the subclause title. | E | Yes | Accepted |  |  | Ready |  |  |  |  | i-1924
i-1933 | Pat Kinney | Kinney Consulting | pat.kinney@kinneyconsultingllc.com | 9 | 6.9.5.3 | 8 | Acronym has already been defined. | Just use the acronym here, don’t spell it out. | T | Yes | Accepted |  |  | Ready |  |  |  | i-2175
i-2175 | James Gilb | GA-ASI, USD | Gilb_IEEE@yahoo.com | 9 | 6.9.5.3 | 8 | Acronym has already been defined. | Just use the acronym here, don’t spell it out. | E | Yes | Accepted |  |  | Ready |  |  |  |  | i-1933
i-1932 | Pat Kinney | Kinney Consulting | pat.kinney@kinneyconsultingllc.com | 9 | 6.9.5.3 | 7 | Incorrect use of normative word. | Change “may” to be “can” | T | Yes | Accepted |  |  | Ready |  |  |  | i-2139
i-2139 | James Gilb | GA-ASI, USD | Gilb_IEEE@yahoo.com | 9 | 6.9.5.3 | 7 | Incorrect use of normative word. | Change “may” to be “can” | T | Yes | Accepted |  |  | Ready |  |  |  |  | i-1932
i-1931 | Pat Kinney | Kinney Consulting | pat.kinney@kinneyconsultingllc.com | 9 | 6.9.5.3 | 4 | Inconsistent terminology. | Remove the “hat” from T_{prop} as it does not match the text or the figure. | T | Yes | Revised | The equation is correct. Add to line introducing Figure 1 "and Tprop is the propagation time of the RMARKER between the devices." and modify the p8Ln2 to say "Hence, the resultant TOF may be estimated as T(caret)prop by the equation:" | [5 empty] | i-2057
i-2057 | James Gilb | GA-ASI, USD | Gilb_IEEE@yahoo.com | 9 | 6.9.5.3 | 4 | Inconsistent terminology. | Remove the “hat” from T_{prop} as it does not match the text or the figure. | T | Yes | Revised | These are two different variables: T_{caret} is the estimated value and T_{prop} is the true value. Add text to clarify that | [6 empty] | i-1931
i-1930 | Pat Kinney | Kinney Consulting | pat.kinney@kinneyconsultingllc.com | 9 | 6.9.5.3 | 4 | Wrong font size for equations. | Use the correct font size as defined in the IEEE-SA Standards Style Manual. | T | Yes | Rejected | Document to be professionally edited by IEEE editor | [5 empty] | i-2056
i-2056 | James Gilb | GA-ASI, USD | Gilb_IEEE@yahoo.com | 9 | 6.9.5.3 | 4 | Wrong font size for equations. | Use the correct font size as defined in the IEEE-SA Standards Style Manual. | E | Yes | Rejected | Document to be professionally edited by IEEE editor | [6 empty] | i-1930
i-0655 | Tero Kivinen | Self | kivinen@iki.fi | 9 | 6.9.5.3 | 2 | If this is same as "time of flight" i.e., the term without dashes, then replace this with TOF. |  | E | No | Accepted |  |  | Ready |  |  | i-1293 | i-2004
i-1293 | Pat Kinney | Kinney Consulting | pat.kinney@kinneyconsultingllc.com | 17 | 6.9.5.3 | 2 | If this is same as "time of flight" i.e., the term without dashes, then replace this with TOF. |  | E | No | Accepted |  |  | Ready |  |  |  |  | i-0655
i-2004 | James Gilb | GA-ASI, USD | Gilb_IEEE@yahoo.com | 19 | 6.9.5.3 | 2 | If this is same as "time of flight" i.e., the term without dashes, then replace this with TOF. | Change as indicated | E | Yes | Accepted |  |  | Ready |  |  |  |  | i-0655
i-2324 | James Gilb | GA-ASI, USD | Gilb_IEEE@yahoo.com | 9 | 6.9.5.4 | 14 | Extra blank line | Delete blank line | E | Yes | Rejected | Draft will be edited by professional IEEE editor before publication
i-0653 | Tero Kivinen | Self | kivinen@iki.fi | 9 | 6.9.5.4 | 13 | Replace with DS-TWR. |  | E | No | Accepted |  |  | Ready |  |  | i-1291 | i-2305
i-1291 | Pat Kinney | Kinney Consulting | pat.kinney@kinneyconsultingllc.com | 17 | 6.9.5.4 | 13 | Replace with DS-TWR. |  | E | No | Accepted |  |  | Ready |  |  |  |  | i-0653
i-2305 | James Gilb | GA-ASI, USD | Gilb_IEEE@yahoo.com | 19 | 6.9.5.4 | 13 | Replace with DS-TWR. | Change as indicated | E | Yes | Accepted |  |  | Ready |  |  |  |  | i-0653
i-1934 | Pat Kinney | Kinney Consulting | pat.kinney@kinneyconsultingllc.com | 9 | 6.9.5.4 | 8 | Incorrect numbering. This causes technical issues in the base standard by breaking all cross references to the subclause | Change to be “6.9.4a.4” | T | Yes | Accepted |  |  | Ready |  |  |  | i-2176
i-2176 | James Gilb | GA-ASI, USD | Gilb_IEEE@yahoo.com | 9 | 6.9.5.4 | 8 | Incorrect numbering. This causes technical issues in the base standard by breaking all cross references to the subclause | Change to be “6.9.4a.4” | E | Yes | Accepted |  |  | Ready |  |  |  |  | i-1934
i-0654 | Tero Kivinen | Self | kivinen@iki.fi | 9 | 6.9.5.4 | 8 | Replace with DS-TWR. |  | E | No | Accepted |  |  | Ready |  |  | i-1292 | i-2179
i-1292 | Pat Kinney | Kinney Consulting | pat.kinney@kinneyconsultingllc.com | 17 | 6.9.5.4 | 8 | Replace with DS-TWR. |  | E | No | Accepted |  |  | Ready |  |  |  |  | i-0654
i-2179 | James Gilb | GA-ASI, USD | Gilb_IEEE@yahoo.com | 19 | 6.9.5.4 | 8 | Replace with DS-TWR. | Change as indicated | E | Yes | Accepted |  |  | Ready |  |  |  |  | i-0654
i-1944 | Pat Kinney | Kinney Consulting | pat.kinney@kinneyconsultingllc.com | 9 | 6.9.5.5 | 27 | Blink is not defined in this standard | I don’t think this sentence or even the entire paragraph can be saved. It describes no normative behavior for the MAC or PHY and so doesn’t even belong in the standard. Delete the paragraph on lines 24-28. | T | Yes | Revised | Change first paragraph to: TDOA is a technique to locate a mobile device, (e.g. a radio frequency identification (RFID) device), based on the relative arrival times of a message. These messages are periodically broadcast by the mobile device to multiple fixed nodes that are synchronized in some way so that the arrival times can be compared. Typically the message sent by the mobile device is referred to as a blink. For any pair of fixed synchronized nodes, the difference in arrival time of the blink places the mobile device on a hyperbolic surface. Combining the results from multiple pairs of synchronized receivers will yield an intersection point between the sets of hyperbolic surfaces yielding the location of the mobile device. RFID devices typically use the shortest blink message possible, (e.g. a multipurpose frame) to reduce power consumption. A multipurpose frame can be as short as 12-octets; consisting of a Short Frame Control field, the Sequence Number field, no destination address field, an extended source address and an FCS. |  | Ready |  |  |  | i-2578
i-2578 | James Gilb | GA-ASI, USD | Gilb_IEEE@yahoo.com | 9 | 6.9.5.5 | 27 | Blink is not defined in this standard | I don’t think this sentence or even the entire paragraph can be saved. It describes no normative behavior for the MAC or PHY and so doesn’t even belong in the standard. Delete the paragraph on lines 24-28. | T | Yes | Revised | Change first paragraph to: TDOA is a technique to locate a mobile device, (e.g. a radio frequency identification (RFID) device), based on the relative arrival times of a message. These messages are periodically broadcast by the mobile device to multiple fixed nodes that are synchronized in some way so that the arrival times can be compared. Typically the message sent by the mobile device is referred to as a blink. For any pair of fixed synchronized nodes, the difference in arrival time of the blink places the mobile device on a hyperbolic surface. Combining the results from multiple pairs of synchronized receivers will yield an intersection point between the sets of hyperbolic surfaces yielding the location of the mobile device. RFID devices typically use the shortest blink message possible, (e.g. a multipurpose frame) to reduce power consumption. A multipurpose frame can be as short as 12-octets; consisting of a Short Frame Control field, the Sequence Number field, no destination address field, an extended source address and an FCS. |  | Ready |  |  |  |  | i-1944
i-1840 | Pat Kinney | Kinney Consulting | pat.kinney@kinneyconsultingllc.com | 9 | 6.9.5.5 | 26 | Change TOF to be time of flight | Change as indicated | T | Yes | Revised | Use TOF consistently: Define in 3.2, expand to "time of flight" at first use and use TOF thereafter. |  | Ready |  |  |  | i-2566
i-2566 | James Gilb | GA-ASI, USD | Gilb_IEEE@yahoo.com | 9 | 6.9.5.5 | 26 | Change TOF to be time of flight | Change as indicated | E | Yes | Revised | Use TOF consistently: Define in 3.2, expand to "time of flight" at first use and use TOF thereafter. |  | Ready |  |  |  |  | i-1840
i-1941 | Pat Kinney | Kinney Consulting | pat.kinney@kinneyconsultingllc.com | 9 | 6.9.5.5 | 23 | Blink is not defined in this standard | Delete (“blink”) | T | Yes | Revised | Change first paragraph to: TDOA is a technique to locate a mobile device, (e.g. a radio frequency identification (RFID) device), based on the relative arrival times of a message. These messages are periodically broadcast by the mobile device to multiple fixed nodes that are synchronized in some way so that the arrival times can be compared. Typically the message sent by the mobile device is referred to as a blink. For any pair of fixed synchronized nodes, the difference in arrival time of the blink places the mobile device on a hyperbolic surface. Combining the results from multiple pairs of synchronized receivers will yield an intersection point between the sets of hyperbolic surfaces yielding the location of the mobile device. RFID devices typically use the shortest blink message possible, (e.g. a multipurpose frame) to reduce power consumption. A multipurpose frame can be as short as 12-octets; consisting of a Short Frame Control field, the Sequence Number field, no destination address field, an extended source address and an FCS. |  | Ready |  |  |  | i-2526
i-2526 | James Gilb | GA-ASI, USD | Gilb_IEEE@yahoo.com | 9 | 6.9.5.5 | 23 | Blink is not defined in this standard | Delete (“blink”) | T | Yes | Revised | Change first paragraph to: TDOA is a technique to locate a mobile device, (e.g. a radio frequency identification (RFID) device), based on the relative arrival times of a message. These messages are periodically broadcast by the mobile device to multiple fixed nodes that are synchronized in some way so that the arrival times can be compared. Typically the message sent by the mobile device is referred to as a blink. For any pair of fixed synchronized nodes, the difference in arrival time of the blink places the mobile device on a hyperbolic surface. Combining the results from multiple pairs of synchronized receivers will yield an intersection point between the sets of hyperbolic surfaces yielding the location of the mobile device. RFID devices typically use the shortest blink message possible, (e.g. a multipurpose frame) to reduce power consumption. A multipurpose frame can be as short as 12-octets; consisting of a Short Frame Control field, the Sequence Number field, no destination address field, an extended source address and an FCS. |  | Ready |  |  |  |  | i-1941
i-1940 | Pat Kinney | Kinney Consulting | pat.kinney@kinneyconsultingllc.com | 9 | 6.9.5.5 | 22 | The length of the multipurpose frame is not fixed at 12 octets and its length is defined elsewhere. | Delete “12-octet” | T | Yes | Revised | Change first paragraph to: TDOA is a technique to locate a mobile device, (e.g. a radio frequency identification (RFID) device), based on the relative arrival times of a message. These messages are periodically broadcast by the mobile device to multiple fixed nodes that are synchronized in some way so that the arrival times can be compared. Typically the message sent by the mobile device is referred to as a blink. For any pair of fixed synchronized nodes, the difference in arrival time of the blink places the mobile device on a hyperbolic surface. Combining the results from multiple pairs of synchronized receivers will yield an intersection point between the sets of hyperbolic surfaces yielding the location of the mobile device. RFID devices typically use the shortest blink message possible, (e.g. a multipurpose frame) to reduce power consumption. A multipurpose frame can be as short as 12-octets; consisting of a Short Frame Control field, the Sequence Number field, no destination address field, an extended source address and an FCS. |  | Ready |  |  |  | i-2507
i-2507 | James Gilb | GA-ASI, USD | Gilb_IEEE@yahoo.com | 9 | 6.9.5.5 | 22 | The length of the multipurpose frame is not fixed at 12 octets and its length is defined elsewhere. | Delete “12-octet” | T | Yes | Revised | Change first paragraph to: TDOA is a technique to locate a mobile device, (e.g. a radio frequency identification (RFID) device), based on the relative arrival times of a message. These messages are periodically broadcast by the mobile device to multiple fixed nodes that are synchronized in some way so that the arrival times can be compared. Typically the message sent by the mobile device is referred to as a blink. For any pair of fixed synchronized nodes, the difference in arrival time of the blink places the mobile device on a hyperbolic surface. Combining the results from multiple pairs of synchronized receivers will yield an intersection point between the sets of hyperbolic surfaces yielding the location of the mobile device. RFID devices typically use the shortest blink message possible, (e.g. a multipurpose frame) to reduce power consumption. A multipurpose frame can be as short as 12-octets; consisting of a Short Frame Control field, the Sequence Number field, no destination address field, an extended source address and an FCS. |  | Ready |  |  |  |  | i-1940
i-1942 | Pat Kinney | Kinney Consulting | pat.kinney@kinneyconsultingllc.com | 9 | 6.9.5.5 | 22 | The multipurpose frame, as indicated by its name, does lots of things. Being used for ranging needs a full definition, which is not given in this sentence. | Delete “The 12-octet multipurpose (“blink”) frame is typically the message used in this context.” | T | Yes | Revised | Change first paragraph to: TDOA is a technique to locate a mobile device, (e.g. a radio frequency identification (RFID) device), based on the relative arrival times of a message. These messages are periodically broadcast by the mobile device to multiple fixed nodes that are synchronized in some way so that the arrival times can be compared. Typically the message sent by the mobile device is referred to as a blink. For any pair of fixed synchronized nodes, the difference in arrival time of the blink places the mobile device on a hyperbolic surface. Combining the results from multiple pairs of synchronized receivers will yield an intersection point between the sets of hyperbolic surfaces yielding the location of the mobile device. RFID devices typically use the shortest blink message possible, (e.g. a multipurpose frame) to reduce power consumption. A multipurpose frame can be as short as 12-octets; consisting of a Short Frame Control field, the Sequence Number field, no destination address field, an extended source address and an FCS. |  | Ready |  | Billy |  | i-2508
i-2508 | James Gilb | GA-ASI, USD | Gilb_IEEE@yahoo.com | 9 | 6.9.5.5 | 22 | The multipurpose frame, as indicated by its name, does lots of things. Being used for ranging needs a full definition, which is not given in this sentence. | Delete “The 12-octet multipurpose (“blink”) frame is typically the message used in this context.” | T | Yes | Revised | Change first paragraph to: TDOA is a technique to locate a mobile device, (e.g. a radio frequency identification (RFID) device), based on the relative arrival times of a message. These messages are periodically broadcast by the mobile device to multiple fixed nodes that are synchronized in some way so that the arrival times can be compared. Typically the message sent by the mobile device is referred to as a blink. For any pair of fixed synchronized nodes, the difference in arrival time of the blink places the mobile device on a hyperbolic surface. Combining the results from multiple pairs of synchronized receivers will yield an intersection point between the sets of hyperbolic surfaces yielding the location of the mobile device. RFID devices typically use the shortest blink message possible, (e.g. a multipurpose frame) to reduce power consumption. A multipurpose frame can be as short as 12-octets; consisting of a Short Frame Control field, the Sequence Number field, no destination address field, an extended source address and an FCS. |  | Ready |  | Billy |  |  | i-1942
i-1943 | Pat Kinney | Kinney Consulting | pat.kinney@kinneyconsultingllc.com | 9 | 6.9.5.5 | 22 | The statement is not true as it is incomplete. TDOA requires more than just accurate timestamps, as indicated above. This sentence adds nothing to the discusison. | Delete “By virtue of supporting accurate receive timestamps this standard supports TDOA localization.” | T | Yes | Revised | Change first paragraph to: TDOA is a technique to locate a mobile device, (e.g. a radio frequency identification (RFID) device), based on the relative arrival times of a message. These messages are periodically broadcast by the mobile device to multiple fixed nodes that are synchronized in some way so that the arrival times can be compared. Typically the message sent by the mobile device is referred to as a blink. For any pair of fixed synchronized nodes, the difference in arrival time of the blink places the mobile device on a hyperbolic surface. Combining the results from multiple pairs of synchronized receivers will yield an intersection point between the sets of hyperbolic surfaces yielding the location of the mobile device. RFID devices typically use the shortest blink message possible, (e.g. a multipurpose frame) to reduce power consumption. A multipurpose frame can be as short as 12-octets; consisting of a Short Frame Control field, the Sequence Number field, no destination address field, an extended source address and an FCS. |  | Ready |  |  |  | i-2509
i-2509 | James Gilb | GA-ASI, USD | Gilb_IEEE@yahoo.com | 9 | 6.9.5.5 | 22 | The statement is not true as it is incomplete. TDOA requires more than just accurate timestamps, as indicated above. This sentence adds nothing to the discusison. | Delete “By virtue of supporting accurate receive timestamps this standard supports TDOA localization.” | T | Yes | Revised | Change first paragraph to: TDOA is a technique to locate a mobile device, (e.g. a radio frequency identification (RFID) device), based on the relative arrival times of a message. These messages are periodically broadcast by the mobile device to multiple fixed nodes that are synchronized in some way so that the arrival times can be compared. Typically the message sent by the mobile device is referred to as a blink. For any pair of fixed synchronized nodes, the difference in arrival time of the blink places the mobile device on a hyperbolic surface. Combining the results from multiple pairs of synchronized receivers will yield an intersection point between the sets of hyperbolic surfaces yielding the location of the mobile device. RFID devices typically use the shortest blink message possible, (e.g. a multipurpose frame) to reduce power consumption. A multipurpose frame can be as short as 12-octets; consisting of a Short Frame Control field, the Sequence Number field, no destination address field, an extended source address and an FCS. |  | Ready |  |  |  |  | i-1943
i-1939 | Pat Kinney | Kinney Consulting | pat.kinney@kinneyconsultingllc.com | 9 | 6.9.5.5 | 17 | Anchor is not defined in this standard | Delete (“anchor”) | T | Yes | Accepted |  |  | Ready |  |  |  | i-2402
i-2402 | James Gilb | GA-ASI, USD | Gilb_IEEE@yahoo.com | 9 | 6.9.5.5 | 17 | Anchor is not defined in this standard | Delete (“anchor”) | T | Yes | Accepted |  |  | Ready |  |  |  |  | i-1939
i-1938 | Pat Kinney | Kinney Consulting | pat.kinney@kinneyconsultingllc.com | 9 | 6.9.5.5 | 17 | Blink is not defined in this standard | Delete (“blink”) | T | Yes | Revised | Change first paragraph to: TDOA is a technique to locate a mobile device, (e.g. a radio frequency identification (RFID) device), based on the relative arrival times of a message. These messages are periodically broadcast by the mobile device to multiple fixed nodes that are synchronized in some way so that the arrival times can be compared. Typically the message sent by the mobile device is referred to as a blink. For any pair of fixed synchronized nodes, the difference in arrival time of the blink places the mobile device on a hyperbolic surface. Combining the results from multiple pairs of synchronized receivers will yield an intersection point between the sets of hyperbolic surfaces yielding the location of the mobile device. RFID devices typically use the shortest blink message possible, (e.g. a multipurpose frame) to reduce power consumption. A multipurpose frame can be as short as 12-octets; consisting of a Short Frame Control field, the Sequence Number field, no destination address field, an extended source address and an FCS. |  | Ready |  |  |  | i-2401
i-2401 | James Gilb | GA-ASI, USD | Gilb_IEEE@yahoo.com | 9 | 6.9.5.5 | 17 | Blink is not defined in this standard | Delete (“blink”) | T | Yes | Revised | Change first paragraph to: TDOA is a technique to locate a mobile device, (e.g. a radio frequency identification (RFID) device), based on the relative arrival times of a message. These messages are periodically broadcast by the mobile device to multiple fixed nodes that are synchronized in some way so that the arrival times can be compared. Typically the message sent by the mobile device is referred to as a blink. For any pair of fixed synchronized nodes, the difference in arrival time of the blink places the mobile device on a hyperbolic surface. Combining the results from multiple pairs of synchronized receivers will yield an intersection point between the sets of hyperbolic surfaces yielding the location of the mobile device. RFID devices typically use the shortest blink message possible, (e.g. a multipurpose frame) to reduce power consumption. A multipurpose frame can be as short as 12-octets; consisting of a Short Frame Control field, the Sequence Number field, no destination address field, an extended source address and an FCS. |  | Ready |  |  |  |  | i-1938
i-1936 | Pat Kinney | Kinney Consulting | pat.kinney@kinneyconsultingllc.com | 9 | 6.9.5.5 | 16 | Acronym has already been defined. | Just use the acronym here, don’t spell it out. | T | Yes | Accepted |  |  | Ready |  |  |  | i-2376
i-2376 | James Gilb | GA-ASI, USD | Gilb_IEEE@yahoo.com | 9 | 6.9.5.5 | 16 | Acronym has already been defined. | Just use the acronym here, don’t spell it out. | E | Yes | Accepted |  |  | Ready |  |  |  |  | i-1936
i-0651 | Tero Kivinen | Self | kivinen@iki.fi | 9 | 6.9.5.5 | 16 | Not first use of TDOA acronym, do not expand. |  | E | No | Accepted |  |  | Ready |  |  | i-1289 | i-2383
i-1289 | Pat Kinney | Kinney Consulting | pat.kinney@kinneyconsultingllc.com | 17 | 6.9.5.5 | 16 | Not first use of TDOA acronym, do not expand. |  | E | No | Accepted |  |  | Ready |  |  |  |  | i-0651
i-2383 | James Gilb | GA-ASI, USD | Gilb_IEEE@yahoo.com | 19 | 6.9.5.5 | 16 | Not first use of TDOA acronym, do not expand. | Change as indicated | E | Yes | Accepted |  |  | Ready |  |  |  |  | i-0651
i-1937 | Pat Kinney | Kinney Consulting | pat.kinney@kinneyconsultingllc.com | 9 | 6.9.5.5 | 16 | Tag is not defined in this standard | Delete (“tag”) | T | Yes | Accepted |  |  | Ready |  |  |  | i-2377
i-2377 | James Gilb | GA-ASI, USD | Gilb_IEEE@yahoo.com | 9 | 6.9.5.5 | 16 | Tag is not defined in this standard | Delete (“tag”) | T | Yes | Accepted |  |  | Ready |  |  |  |  | i-1937
i-1935 | Pat Kinney | Kinney Consulting | pat.kinney@kinneyconsultingllc.com | 9 | 6.9.5.5 | 15 | Incorrect numbering. This causes technical issues in the base standard by breaking all cross references to the subclause | Change to be “6.9.4a.5” | T | Yes | Accepted |  |  | Ready |  |  |  | i-2346
i-2346 | James Gilb | GA-ASI, USD | Gilb_IEEE@yahoo.com | 9 | 6.9.5.5 | 15 | Incorrect numbering. This causes technical issues in the base standard by breaking all cross references to the subclause | Change to be “6.9.4a.5” | E | Yes | Accepted |  |  | Ready |  |  |  |  | i-1935
i-0652 | Tero Kivinen | Self | kivinen@iki.fi | 9 | 6.9.5.5 | 15 | This is not first use of the acronym, but table of contents stay much more readable when acronyms are spelled out in the section headers, so I would still keep this as it is now and violate the style guide. I.e., no change here. |  | E | No | Accepted |  |  | Ready |  |  | i-1290 | i-2351
i-1290 | Pat Kinney | Kinney Consulting | pat.kinney@kinneyconsultingllc.com | 17 | 6.9.5.5 | 15 | This is not first use of the acronym, but table of contents stay much more readable when acronyms are spelled out in the section headers, so I would still keep this as it is now and violate the style guide. I.e., no change here. |  | E | No | Accepted |  |  | Ready |  |  |  |  | i-0652
i-2351 | James Gilb | GA-ASI, USD | Gilb_IEEE@yahoo.com | 19 | 6.9.5.5 | 15 | This is not first use of the acronym, but table of contents stay much more readable when acronyms are spelled out in the section headers, so I would still keep this as it is now and violate the style guide. I.e., no change here. | Change as indicated | E | Yes | Accepted |  |  | Ready |  |  |  |  | i-0652
i-1955 | Pat Kinney | Kinney Consulting | pat.kinney@kinneyconsultingllc.com | 10 | 6.9.5.6 | 35 | Extra blank line | Delete blank line | T | Yes | Rejected | Draft will be edited by professional IEEE editor before publication | [5 empty] | i-2648
i-2648 | James Gilb | GA-ASI, USD | Gilb_IEEE@yahoo.com | 10 | 6.9.5.6 | 35 | Extra blank line | Delete blank line | E | Yes | Rejected | Draft will be edited by professional IEEE editor before publication | [6 empty] | i-1955
i-1954 | Pat Kinney | Kinney Consulting | pat.kinney@kinneyconsultingllc.com | 10 | 6.9.5.6 | 27 | Extra blank line | Delete blank line | T | Yes | Rejected | Draft will be edited by professional IEEE editor before publication | [5 empty] | i-2579
i-2579 | James Gilb | GA-ASI, USD | Gilb_IEEE@yahoo.com | 10 | 6.9.5.6 | 27 | Extra blank line | Delete blank line | E | Yes | Rejected | Draft will be edited by professional IEEE editor before publication | [6 empty] | i-1954
i-2580 | James Gilb | GA-ASI, USD | Gilb_IEEE@yahoo.com | 11 | 6.9.5.6 | 27 | Extra blank line | Delete blank line | E | Yes | Rejected | Draft will be edited by professional IEEE editor before publication
i-1953 | Pat Kinney | Kinney Consulting | pat.kinney@kinneyconsultingllc.com | 10 | 6.9.5.6 | 15 | Extra blank line | Delete blank line | T | Yes | Rejected | Draft will be edited by professional IEEE editor before publication | [5 empty] | i-2347
i-2347 | James Gilb | GA-ASI, USD | Gilb_IEEE@yahoo.com | 10 | 6.9.5.6 | 15 | Extra blank line | Delete blank line | E | Yes | Rejected | Draft will be edited by professional IEEE editor before publication | [6 empty] | i-1953
i-1296 | Pat Kinney | Kinney Consulting | pat.kinney@kinneyconsultingllc.com | 10 | 6.9.5.6 | 10 | We currently do not have a stand-alone acronym "TWR", spell this out . | replace TWR with two way ranging | E | No | Revised | change to "two way ranging (TWR)" |  | Ready |  |  |  |  | i-0659
i-0659 | Tero Kivinen | Self | kivinen@iki.fi | 10 | 6.9.5.6 | 10 | We currently do not have acronym TWR, spell this out or define TWR. |  | E | No | Revised | change to "two way ranging (TWR)" |  | Ready |  |  | i-1296 | i-2239
i-2239 | James Gilb | GA-ASI, USD | Gilb_IEEE@yahoo.com | 20 | 6.9.5.6 | 10 | We currently do not have acronym TWR, spell this out or define TWR. | Change as indicated | E | Yes | Revised | change to "two way ranging (TWR)" |  | Ready |  |  |  |  | i-0659
i-1952 | Pat Kinney | Kinney Consulting | pat.kinney@kinneyconsultingllc.com | 10 | 6.9.5.6 | 8 | For positioning, the node only needs to have a known position, not a fixed position | Delete “fixed” | T | Yes | Accepted |  |  | Ready |  |  |  | i-2177
i-2177 | James Gilb | GA-ASI, USD | Gilb_IEEE@yahoo.com | 10 | 6.9.5.6 | 8 | For positioning, the node only needs to have a known position, not a fixed position | Delete “fixed” | T | Yes | Accepted |  |  | Ready |  |  |  |  | i-1952
i-1951 | Pat Kinney | Kinney Consulting | pat.kinney@kinneyconsultingllc.com | 10 | 6.9.5.6 | 7 | For positioning, the node only needs to have a known position, not a fixed position | Replace “fixed nodes” with “nodes with known positions” and delete “or some other information about the system.” | T | Yes | Accepted |  |  | Ready |  |  |  | i-2140
i-2140 | James Gilb | GA-ASI, USD | Gilb_IEEE@yahoo.com | 10 | 6.9.5.6 | 7 | For positioning, the node only needs to have a known position, not a fixed position | Replace “fixed nodes” with “nodes with known positions” and delete “or some other information about the system.” | T | Yes | Accepted |  |  | Ready |  |  |  |  | i-1951
i-1950 | Pat Kinney | Kinney Consulting | pat.kinney@kinneyconsultingllc.com | 10 | 6.9.5.6 | 5 | For positioning, the node only needs to have a known position, not a fixed position | Replace “fixed nodes” with “nodes with known positions” | T | Yes | Accepted |  |  | Ready |  |  |  | i-2092
i-2092 | James Gilb | GA-ASI, USD | Gilb_IEEE@yahoo.com | 10 | 6.9.5.6 | 5 | For positioning, the node only needs to have a known position, not a fixed position | Replace “fixed nodes” with “nodes with known positions” | T | Yes | Accepted |  |  | Ready |  |  |  |  | i-1950
i-1949 | Pat Kinney | Kinney Consulting | pat.kinney@kinneyconsultingllc.com | 10 | 6.9.5.6 | 4 | For positioning, the node only needs to have a known position, not a fixed position | Delete “fixed” | T | Yes | Accepted |  |  | Ready |  |  |  | i-2058
i-2058 | James Gilb | GA-ASI, USD | Gilb_IEEE@yahoo.com | 10 | 6.9.5.6 | 4 | For positioning, the node only needs to have a known position, not a fixed position | Delete “fixed” | T | Yes | Accepted |  |  | Ready |  |  |  |  | i-1949
i-1948 | Pat Kinney | Kinney Consulting | pat.kinney@kinneyconsultingllc.com | 10 | 6.9.5.6 | 3 | For positioning, the node only needs to have a known position, not a fixed position | Delete “fixed” | T | Yes | Accepted |  |  | Ready |  |  |  | i-2036
i-2036 | James Gilb | GA-ASI, USD | Gilb_IEEE@yahoo.com | 10 | 6.9.5.6 | 3 | For positioning, the node only needs to have a known position, not a fixed position | Delete “fixed” | T | Yes | Accepted |  |  | Ready |  |  |  |  | i-1948
i-1945 | Pat Kinney | Kinney Consulting | pat.kinney@kinneyconsultingllc.com | 10 | 6.9.5.6 | 1 | Incorrect numbering. This causes technical issues in the base standard by breaking all cross references to the subclause | Change to be “6.9.4a.6” | T | Yes | Accepted |  |  | Ready |  |  |  | i-1961
i-1961 | James Gilb | GA-ASI, USD | Gilb_IEEE@yahoo.com | 10 | 6.9.5.6 | 1 | Incorrect numbering. This causes technical issues in the base standard by breaking all cross references to the subclause | Change to be “6.9.4a.6” | E | Yes | Accepted |  |  | Ready |  |  |  |  | i-1945
i-0024 | Clint Chaplin | Samsung Electronics | clint dot chaplin at gmail dot com | 10 | 6.9.5.7 | 22 | "successive measurements made during a known movement, captured by an inertial measurement unit (IMU)," | "successive measurements made during a known movement that is captured by an inertial measurement unit (IMU)," | E | No | Accepted |  |  | DONE
i-0023 | Clint Chaplin | Samsung Electronics | clint dot chaplin at gmail dot com | 10 | 6.9.5.7 | 20 | "conjunction with a TOF measurement, gives the location" | "conjunction with a TOF measurement gives the location" | E | No | Accepted |  |  | DONE
i-1841 | Pat Kinney | Kinney Consulting | pat.kinney@kinneyconsultingllc.com | 10 | 6.9.5.7 | 20 | Change TOF to be time of flight | Change as indicated | T | Yes | Revised | Use TOF consistently: Define in 3.1, expand to "time of flight" at first use and use TOF thereafter. |  | Ready |  |  |  | i-2468
i-2468 | James Gilb | GA-ASI, USD | Gilb_IEEE@yahoo.com | 10 | 6.9.5.7 | 20 | Change TOF to be time of flight | Change as indicated | E | Yes | Revised | Use TOF consistently: Define in 3.1, expand to "time of flight" at first use and use TOF thereafter. |  | Ready |  |  |  |  | i-1841
i-0022 | Clint Chaplin | Samsung Electronics | clint dot chaplin at gmail dot com | 10 | 6.9.5.7 | 19 | "antennas and use this with respect to the antenna" | "antennas and use this measurement with respect to the antenna" | E | No | Accepted |  |  | DONE
i-0656 | Tero Kivinen | Self | kivinen@iki.fi | 10 | 6.9.5.7 | 17 | Not first use of AOA acronym, do not expand. |  | E | No | Accepted |  |  | Ready |  |  | i-1294 | i-2378
i-1294 | Pat Kinney | Kinney Consulting | pat.kinney@kinneyconsultingllc.com | 17 | 6.9.5.7 | 17 | Not first use of AOA acronym, do not expand. |  | E | No | Accepted |  |  | Ready |  |  |  |  | i-0656
i-2405 | James Gilb | GA-ASI, USD | Gilb_IEEE@yahoo.com | 20 | 6.9.5.7 | 17 | Not first use of AOA acronym, do not expand. | Change as indicated | E | Yes | Accepted |  |  | Ready |  |  |  |  | i-0656
i-0657 | Tero Kivinen | Self | kivinen@iki.fi | 10 | 6.9.5.7 | 16 | If "Angel of arrival" and "angle-of-arrival" are same, the AOA term was already defined ealier, so this should not be expanded here, but as this section header, I like the expanded out version with acronym better than only the acronym as it makes table of contents easier to read. Anyways there is both angle-of-arrival and angle of arrival spellings for this, use only one of them. |  | E | No | Accepted |  |  | Ready |  |  | i-1295 | i-2384
i-1295 | Pat Kinney | Kinney Consulting | pat.kinney@kinneyconsultingllc.com | 17 | 6.9.5.7 | 16 | If "Angel of arrival" and "angle-of-arrival" are same, the AOA term was already defined ealier, so this should not be expanded here, but as this section header, I like the expanded out version with acronym better than only the acronym as it makes table of contents easier to read. Anyways there is both angle-of-arrival and angle of arrival spellings for this, use only one of them. | replace all occurances of angle-of-arrival with angle of arrival or AOA after acronym has been defined | E | No | Accepted |  |  | Ready |  |  |  |  | i-0657
i-2384 | James Gilb | GA-ASI, USD | Gilb_IEEE@yahoo.com | 20 | 6.9.5.7 | 16 | If "Angel of arrival" and "angle-of-arrival" are same, the AOA term was already defined ealier, so this should not be expanded here, but as this section header, I like the expanded out version with acronym better than only the acronym as it makes table of contents easier to read. Anyways there is both angle-of-arrival and angle of arrival spellings for this, use only one of them. | Change as indicated | E | Yes | Accepted |  |  | Ready |  |  |  |  | i-0657
i-1946 | Pat Kinney | Kinney Consulting | pat.kinney@kinneyconsultingllc.com | 10 | 6.9.5.7 | 16 | Incorrect numbering. This causes technical issues in the base standard by breaking all cross references to the subclause | Change to be “6.9.4a.7” | T | Yes | Accepted |  |  | Ready |  |  |  | i-2378
i-2378 | James Gilb | GA-ASI, USD | Gilb_IEEE@yahoo.com | 10 | 6.9.5.7 | 16 | Incorrect numbering. This causes technical issues in the base standard by breaking all cross references to the subclause | Change to be “6.9.4a.7” | E | Yes | Accepted |  |  | Ready |  |  |  |  | i-1946
i-0113 | Huan-Bang Li | NICT | lee@nict.go.jp | 10 | 6.9.5.8 | 32 | PHY should be in plural form | change to PHYs | E | Yes | Accepted |  |  | DONE
i-2641 | James Gilb | GA-ASI, USD | Gilb_IEEE@yahoo.com | 10 | 6.9.5.8 | 32 | Should be plural | Change to “PHYs” | E | Yes | Accepted |  |  | Ready
i-1947 | Pat Kinney | Kinney Consulting | pat.kinney@kinneyconsultingllc.com | 10 | 6.9.5.8 | 28 | Incorrect numbering. This causes technical issues in the base standard by breaking all cross references to the subclause | Change to be “6.9.4a.8” | T | Yes | Accepted |  |  | Ready |  |  |  | i-2608
i-2608 | James Gilb | GA-ASI, USD | Gilb_IEEE@yahoo.com | 10 | 6.9.5.8 | 28 | Incorrect numbering. This causes technical issues in the base standard by breaking all cross references to the subclause | Change to be “6.9.4a.8” | E | Yes | Accepted |  |  | Ready |  |  |  |  | i-1947
i-0658 | Tero Kivinen | Self | kivinen@iki.fi | 10 | 6.9.5.8 | 28 | This is not first use of the acronym, but table of contents stay much more readable when acronyms are spelled out in the section headers, so I would still keep this as it is now and violate the style guide. I.e., no change here. |  | E | No | Accepted |  |  | Ready |  |  |  | i-2610
i-2610 | James Gilb | GA-ASI, USD | Gilb_IEEE@yahoo.com | 20 | 6.9.5.8 | 28 | This is not first use of the acronym, but table of contents stay much more readable when acronyms are spelled out in the section headers, so I would still keep this as it is now and violate the style guide. I.e., no change here. | Change as indicated | E | Yes | Accepted |  |  | Ready |  |  |  |  | i-0658
i-0398 | Zheda Li | Samsung Research America | zheda.li@samsung.com | 11 | 6.9.6 | 25~26 | "The potential additional MCPS-DATA.indication primitives that would be due to unexpected stray RFRAMEs are not shown in Figure 6-48 for simplicity". Besides this reason, DS-TWR can also have additional MCPS-DATA.indication primitives, compared to the SS-TWR in Figure 6-48. Change "would be due to" by "may be due to" | Adjust text accordingly. | T | YES | Accepted |  |  | Ready
i-0397 | Zheda Li | Samsung Research America | zheda.li@samsung.com | 11 | 6.9.6 | 23~24 | "All subsequent timestamp reports on either side of the link shall come back as elements of MCPS-DATA.indication primitives". This is wrong, since MCPS-DATA.confirm is still used to report TxRangingCounter. | Remove this line, or revise texts between line 21 and 24. | T | YES | Revised | Remove sentence |  | Ready
i-2650 | James Gilb | GA-ASI, USD | Gilb_IEEE@yahoo.com | 10 | 6.9.6 | 36 | Incorrect editorial instructions | You can’t change the existing section number, it should read “Change Subclause 6.9.6 as shown” | T | Yes | Accepted |  |  | Ready
i-0561 | Benjamin A. Rolfe |  |  | 11 | 6.9.6 | 21 | "shall come back" (used three times in this paragraph) is not really good normative language. Also this is a redundant "shall" - the MCPS-Data primitive describes how the values are reported to the higher layer. It says the same thing over and over: timestamp values are reported to the higher layer via the MCPS-Data.indication. Which is alreayd stated ini the MCPS-Data.indication clause. | Replace first 3 sentences with: "Timestamp reports are provided to the higher layer via the MCPS-Data.indication primitive". | T |  | Accepted |  |  | Ready
i-0662 | Tero Kivinen | Self | kivinen@iki.fi | 11 | 6.9.6 | 15 | If ranging is enabled on the initiator by calling MCPS-DATA.request, does that mean that ranging is enabled until initiator makes next MCPS-DATA.request call with Ranging set to NON_RANGING? If it does not do that it will get ranging information for every single MCSP-DATA.indication, and it needs to call MCSP-DATA.request even when it does not have any frame to send? Should we have some other way of disabling ranging than sending dummy packet using MCSP-DATA.request? |  | T | Yes |  | Assigned to Ben to resolve |  |  |  | Ben | i-1299 | i-2352
i-1299 | Pat Kinney | Kinney Consulting | pat.kinney@kinneyconsultingllc.com | 17 | 6.9.6 | 15 | If ranging is enabled on the initiator by calling MCPS-DATA.request, does that mean that ranging is enabled until initiator makes next MCPS-DATA.request call with Ranging set to NON_RANGING? If it does not do that it will get ranging information for every single MCSP-DATA.indication, and it needs to call MCSP-DATA.request even when it does not have any frame to send? Should we have some other way of disabling ranging than sending dummy packet using MCSP-DATA.request? | move all ranging related operations and parameters to separate new MCPS-RANGING primitives set, | T | Yes |  | Assigned to Ben to resolve |  |  |  | Ben |  |  | i-0662
i-2352 | James Gilb | GA-ASI, USD | Gilb_IEEE@yahoo.com | 21 | 6.9.6 | 15 | If ranging is enabled on the initiator by calling MCPS-DATA.request, does that mean that ranging is enabled until initiator makes next MCPS-DATA.request call with Ranging set to NON_RANGING? If it does not do that it will get ranging information for every single MCSP-DATA.indication, and it needs to call MCSP-DATA.request even when it does not have any frame to send? Should we have some other way of disabling ranging than sending dummy packet using MCSP-DATA.request? | Change as indicated | T | Yes |  | Assigned to Ben to resolve |  |  |  | Ben |  |  | i-0662
i-0560 | Benjamin A. Rolfe | BCA/NXP/UWBA | ben@blindcreek.com | 11 | 6.9.6 | 14 | "after the transmit frame is transmitted" seems wordy and redundant. | "for all RFRAMES transmitted" is sufficient. | E |  | Accepted |  |  | Ready
i-0661 | Tero Kivinen | Self | kivinen@iki.fi | 11 | 6.9.6 | 7 | How does the MLME-SOUNDING primitives showin in the Figure 6-48 work. There is no real description what they do except they return some data, but where is that data coming and how it is generated is not explained anywhere in the current standard. I think this part should also be clarified. |  | T | Yes |  | Assigned to Ben to resolve |  |  |  | Ben | i-1298 | i-2143
i-1298 | Pat Kinney | Kinney Consulting | pat.kinney@kinneyconsultingllc.com | 17 | 6.9.6 | 7 | How does the MLME-SOUNDING primitives showin in the Figure 6-48 work. There is no real description what they do except they return some data, but where is that data coming and how it is generated is not explained anywhere in the current standard. I think this part should also be clarified. | expand and better define MLME-SOUNDING | T | Yes |  | Assigned to Ben to resolve |  |  |  | Ben |  |  | i-0661
i-2143 | James Gilb | GA-ASI, USD | Gilb_IEEE@yahoo.com | 21 | 6.9.6 | 7 | How does the MLME-SOUNDING primitives showin in the Figure 6-48 work. There is no real description what they do except they return some data, but where is that data coming and how it is generated is not explained anywhere in the current standard. I think this part should also be clarified. | Change as indicated | T | Yes |  | Assigned to Ben to resolve |  |  |  | Ben |  |  | i-0661
i-2141 | James Gilb | GA-ASI, USD | Gilb_IEEE@yahoo.com | 11 | 6.9.6 | 7 | The strikethrough text does not appear in the base standard | Delete “just below the” | E | Yes | Accepted |  |  | Ready
i-2059 | James Gilb | GA-ASI, USD | Gilb_IEEE@yahoo.com | 11 | 6.9.6 | 4 | What is “these” These subclauses, these IEs? The sentence is poorly written and doesn’t tell us anything | Delete “These include 4 message sequence charts to illustrate the procedures.” | T | Yes | Revised | “These subclauses include message sequence charts to illustrate the procedures.” |  | Ready
i-0660 | Tero Kivinen | Self | kivinen@iki.fi | 11 | 6.9.6 | 2 | I think it would be better to reduce the complexity of the MCPS-DATA primitives and move all ranging related operations and parameters to separate new MCPS-RANGING primitives set, which could take in to account things like making sure there is no retransmissions and enable ranging for those frames etc. This would make current use of MCPS-DATA much simplier for major use cases where ranging is not used, and would allow adding more complicated paraameters for ranging use. |  | T | Yes | Rejected | The group disagrees with the comment. Most typically ranging is achieved in conjunction with data communications via a data or multipurpose frame. Ranging may also be accomplished using the Acknowledgment frame associated with a data or multipurpose frame exchange. In some usage scenarios, ranging time information needs to be used in conjunction with the data content (MSDU) of the frame, for example for distance bounding, RFID and TVWS applications. The MCPS-Data service already includes support for ranging, this amendment builds upon the existing standard. |  |  |  | Ben | i-1297 | i-2005
i-1297 | Pat Kinney | Kinney Consulting | pat.kinney@kinneyconsultingllc.com | 11 | 6.9.6 | 2 | I think it would be better to reduce the complexity of the MCPS-DATA primitives and move all ranging related operations and parameters to separate new MCPS-RANGING primitives set, which could take in to account things like making sure there is no retransmissions and enable ranging for those frames etc. This would make current use of MCPS-DATA much simplier for major use cases where ranging is not used, and would allow adding more complicated paraameters for ranging use. | move all ranging related operations and parameters to separate new MCPS-RANGING primitives set, | T | Yes | Rejected | The group disagrees with the comment. Most typically ranging is achieved in conjunction with data communications via a data or multipurpose frame. Ranging may also be accomplished using the Acknowledgment frame associated with a data or multipurpose frame exchange. In some usage scenarios, ranging time information needs to be used in conjunction with the data content (MSDU) of the frame, for example for distance bounding, RFID and TVWS applications. The MCPS-Data service already includes support for ranging, this amendment builds upon the existing standard. |  |  |  | Ben |  |  | i-0660
i-2005 | James Gilb | GA-ASI, USD | Gilb_IEEE@yahoo.com | 21 | 6.9.6 | 2 | I think it would be better to reduce the complexity of the MCPS-DATA primitives and move all ranging related operations and parameters to separate new MCPS-RANGING primitives set, which could take in to account things like making sure there is no retransmissions and enable ranging for those frames etc. This would make current use of MCPS-DATA much simplier for major use cases where ranging is not used, and would allow adding more complicated paraameters for ranging use. | Change as indicated | T | Yes | Rejected | The group disagrees with the comment. Most typically ranging is achieved in conjunction with data communications via a data or multipurpose frame. Ranging may also be accomplished using the Acknowledgment frame associated with a data or multipurpose frame exchange. In some usage scenarios, ranging time information needs to be used in conjunction with the data content (MSDU) of the frame, for example for distance bounding, RFID and TVWS applications. The MCPS-Data service already includes support for ranging, this amendment builds upon the existing standard. |  |  |  | Ben |  |  | i-0660
i-1997 | James Gilb | GA-ASI, USD | Gilb_IEEE@yahoo.com | 11 | 6.9.6 | 2 | Too much description here, it is handled later. | Delete “and how it may be achieved using the ranging 2 counter values conveyed via the MCPS-DATA primitives.” | T | Yes | Accepted |  |  | Ready
i-1996 | James Gilb | GA-ASI, USD | Gilb_IEEE@yahoo.com | 11 | 6.9.6 | 2 | You can’t guarantee that the paragraphs are “below” | Change “The paragraphs below describe” to be “This Subclause describes” | T | Yes | Accepted |  |  | Ready
i-1962 | James Gilb | GA-ASI, USD | Gilb_IEEE@yahoo.com | 11 | 6.9.6 | 1 | What is “basic”, is there and “advanced”? The term is not defined so don’t use it. | Delete “basic” | T | Yes | Revised | Change "More detailed" to "Enhanced" |  | Ready
i-2875 | Boris Danev | 3db Access AG | boris.danev@3db-access.com | 11 | 6.9.7 | 38 | 6.9.7 provide message sequence charts only for ranging procedures, but there are no diagrams for secure ranging procedures with SS-TWR, DS-TWR. None of the described ranging procedures can be used for secure ranging. | Provide typical configuration and message exchange charts for secure ranging using STS for HRP-SRDEV with SS-TWR, DS-TWR and any other relevant ranging procedures such as included secured timestamps in the reply, etc. | T | Yes | Revised |  |  |  |  | Boris
i-2651 | James Gilb | GA-ASI, USD | Gilb_IEEE@yahoo.com | 11 | 6.9.7 | 36 | The word subclause does not have a hyphen | Change to “subclause” | E | Yes | Accepted |  |  | Ready
i-0027 | Clint Chaplin | Samsung Electronics | clint dot chaplin at gmail dot com | 11 | 6.9.7.1 | 41 | "defined in the clauses below" | "defined in the sub-clauses below" | E | No | Revised | change text to "defined in the subclauses below" |  | Ready
i-0180 | Ayman Naguib | Apple Inc | ayman_naguib@apple.com | 11 | 6.9.7.1 | 41 | text states that "The use and support of any of these ranging procedure and associated IEs is optional". This is vague. Is this applicable to section 6.9.7 only or is it applicable for other ranging procedures as well, e.g. section 6.9.8 "Time Scheduled and Multi-mode Raging" | Change sentence to The use and support of any of the ranging procedures and associated IEs described in 6.9.7. is optional. Perhaps should add something similar in 6.9.8 (see next comment) | T |  | Revised | Change sentence to "The use and support of any of the ranging procedures and associated IEs described in 6.9.7 is optional." |  | Ready
i-2667 | James Gilb | GA-ASI, USD | Gilb_IEEE@yahoo.com | 11 | 6.9.7.1 | 41 | The definition does not use just MSCs. Normative text is included as well. | Delete “using message sequence charts” | T | Yes | Revised | delete “The ranging procedures appropriate to the ranging methods described in 6.9.5 are defined in the clauses below using message sequence charts.” |  | Ready
i-2665 | James Gilb | GA-ASI, USD | Gilb_IEEE@yahoo.com | 11 | 6.9.7.1 | 41 | The ranging procedures are not defined in 6.9.5 in the base standard, hence the cross reference is incorrect. | Change 6.9.5 to be 6.9.4a | E | Yes | Revised | delete “The ranging procedures appropriate to the ranging methods described in 6.9.5 are defined in the clauses below using message sequence charts.” |  | Ready
i-2666 | James Gilb | GA-ASI, USD | Gilb_IEEE@yahoo.com | 11 | 6.9.7.1 | 41 | You can’t guarantee that the paragraphs are “below” | It would be too difficult to fix, you would need to list all of the subclauses to which you are referring. Less is more, just delete “The ranging procedures appropriate to the ranging methods described in 6.9.5 are defined in the clauses below using message sequence charts.” | T | Yes | Accepted |  |  | Ready
i-2178 | James Gilb | GA-ASI, USD | Gilb_IEEE@yahoo.com | 12 | 6.9.7.1 | 8 | Extra blank line | Delete blank line | E | Yes | Rejected | Draft will be edited by professional IEEE editor before publication
i-1300 | Pat Kinney | Kinney Consulting | pat.kinney@kinneyconsultingllc.com | 12 | 6.9.7.1 | 7 | ??? Incomplete paragraph. | complete paragraph or delete text | T | Yes | Revised | Delete partial paragraph |  | Ready |  |  |  |  | i-0663
i-0663 | Tero Kivinen | Self | kivinen@iki.fi | 12 | 6.9.7.1 | 7 | ??? Not really a full paragraph. |  | E | No | Revised | Delete partial paragraph |  | Ready |  |  | i-1300 | i-2144
i-2144 | James Gilb | GA-ASI, USD | Gilb_IEEE@yahoo.com | 22 | 6.9.7.1 | 7 | ??? Not really a full paragraph. | Change as indicated | T | Yes | Revised | Delete partial paragraph |  | Ready |  |  |  |  | i-0663
i-2142 | James Gilb | GA-ASI, USD | Gilb_IEEE@yahoo.com | 12 | 6.9.7.1 | 7 | Cut and paste error? This line doesn’t belong here. | Delete “"In the following, references to RDEVs also apply to SRDEVs".” | E | Yes | Revised | Delete partial paragraph |  | Ready
i-0028 | Clint Chaplin | Samsung Electronics | clint dot chaplin at gmail dot com | 12 | 6.9.7.1 | 7 | Double quotes should not be used | Get rid of double quotes | E | No | Revised | Delete text |  | Ready
i-0208 | Frank Leong | NXP Semiconductors | Frank.Leong@nxp.com | 12 | 6.9.7.1 | 7 | Quotation marks not needed. | Remove quotation marks | E | Yes | Revised | Delete text |  | Ready
i-0163 | Daniel Knobloch | BMW AG | daniel.kd.knobloch@bmw.de | 11 | 6.9.7.1. | 42 | In order to keep the standard flexible, other ranging procedures or use of other means than IEs to transport control data should be possible | Add the following sentence: "Other ranging procedures and data transport channels (e.g., out-of-band, custom messages) alternative to the associated IEs may be used as well." | T | yes | Rejected | Stated further down in the specification | Need to replace "further down" with the clause #
i-2379 | James Gilb | GA-ASI, USD | Gilb_IEEE@yahoo.com | 12 | 6.9.7.2 | 16 | Not all of the ranging related IEs in Table 7-16 are used for this purpose. In addition, the parenthetical does not add any new information. | Delete “see ranging related IEs in Table 7-16” | T | Yes | Accepted |  |  | Ready
i-1842 | Pat Kinney | Kinney Consulting | pat.kinney@kinneyconsultingllc.com | 12 | 6.9.7.2 | 12 | Change to just time of flight, delete “(TOF)” | Change as indicated | T | Yes | Revised | Use TOF consistently: Define in 3.1, expand to "time of flight" at first use and use TOF thereafter. |  | Ready |  |  |  | i-2279
i-2279 | James Gilb | GA-ASI, USD | Gilb_IEEE@yahoo.com | 12 | 6.9.7.2 | 12 | Change to just time of flight, delete “(TOF)” | Change as indicated | E | Yes | Revised | Use TOF consistently: Define in 3.1, expand to "time of flight" at first use and use TOF thereafter. |  | Ready |  |  |  |  | i-1842
i-0667 | Tero Kivinen | Self | kivinen@iki.fi | 12 | 6.9.7.2 | 12 | If this is same as "time of flight" i.e., the term without dashes, then replace this with TOF. |  | E | No | Revised | Use TOF consistently: Define in 3.1, expand to "time of flight" at first use and use TOF thereafter. |  | Ready |  |  | i-1304 | i-2281
i-1304 | Pat Kinney | Kinney Consulting | pat.kinney@kinneyconsultingllc.com | 12 | 6.9.7.2 | 12 | If this is same as "time of flight" i.e., the term without dashes, then replace this with TOF. | replace "time-of-flight (TOF)" with TOF | E | No | Revised | Use TOF consistently: Define in 3.1, expand to "time of flight" at first use and use TOF thereafter. |  | Ready |  |  |  |  | i-0667
i-2281 | James Gilb | GA-ASI, USD | Gilb_IEEE@yahoo.com | 22 | 6.9.7.2 | 12 | If this is same as "time of flight" i.e., the term without dashes, then replace this with TOF. | Change as indicated | E | Yes | Revised | Use TOF consistently: Define in 3.1, expand to "time of flight" at first use and use TOF thereafter. |  | Ready |  |  |  |  | i-0667
i-0668 | Tero Kivinen | Self | kivinen@iki.fi | 12 | 6.9.7.2 | 10 | There is text using TWR as it would be acronym a lot, but it is not defined anywhere. There is also text using it spelled out, so either define it once and use TWR everywhere, or spell it out everywhere. |  | E | No | Revised | Use TWR consistently, define TWR in 3.2, expand at first use and use acronym thereafter. |  | Ready |  |  | i-1305 | i-2240
i-1305 | Pat Kinney | Kinney Consulting | pat.kinney@kinneyconsultingllc.com | 12 | 6.9.7.2 | 10 | There is text using TWR as it would be acronym a lot, but it is not defined anywhere. There is also text using it spelled out, so either define it once and use TWR everywhere, or spell it out everywhere. |  | E | No | Revised | Use TWR consistently, define TWR in 3.2, expand at first use and use acronym thereafter. |  | Ready |  |  |  |  | i-0668
i-2240 | James Gilb | GA-ASI, USD | Gilb_IEEE@yahoo.com | 22 | 6.9.7.2 | 10 | There is text using TWR as it would be acronym a lot, but it is not defined anywhere. There is also text using it spelled out, so either define it once and use TWR everywhere, or spell it out everywhere. | Change as indicated | E | Yes | Revised | Use TWR consistently, define TWR in 3.2, expand at first use and use acronym thereafter. |  | Ready |  |  |  |  | i-0668
i-2618 | James Gilb | GA-ASI, USD | Gilb_IEEE@yahoo.com | 12 | 6.9.7.3 | 29 | Extra blank line | Delete blank line | E | Yes | Rejected | Draft will be edited by professional IEEE editor before publication
i-2619 | James Gilb | GA-ASI, USD | Gilb_IEEE@yahoo.com | 12 | 6.9.7.3 | 29 | Extra blank line | Delete blank line | E | Yes | Rejected | Draft will be edited by professional IEEE editor before publication
i-0666 | Tero Kivinen | Self | kivinen@iki.fi | 12 | 6.9.7.3 | 28 | Replace single-sided TWR with SS-TWR. |  | E | No | Accepted |  |  | Ready |  |  | i-1303 | i-2611
i-1303 | Pat Kinney | Kinney Consulting | pat.kinney@kinneyconsultingllc.com | 12 | 6.9.7.3 | 28 | Replace single-sided TWR with SS-TWR. |  | E | No | Accepted |  |  | Ready |  |  |  |  | i-0666
i-2611 | James Gilb | GA-ASI, USD | Gilb_IEEE@yahoo.com | 22 | 6.9.7.3 | 28 | Replace single-sided TWR with SS-TWR. | Change as indicated | E | Yes | Accepted |  |  | Ready |  |  |  |  | i-0666
i-2585 | James Gilb | GA-ASI, USD | Gilb_IEEE@yahoo.com | 12 | 6.9.7.3 | 27 | AR is a field and it is all frames, if it is included in an MSC, its value needs to be indicated, e.g., AR = 1 | Delete “AR” from the MSC | T | Yes | Revised | Change "AR" to "AR=1" |  | Ready
i-2584 | James Gilb | GA-ASI, USD | Gilb_IEEE@yahoo.com | 12 | 6.9.7.3 | 27 | Figure number in the standard is by clause, hence the number here is incorrect. | Use the correct figure numbering including the additional letter to indicate that this is an added figure. | T | Yes | Rejected | Draft will be edited by professional IEEE editor before publication
i-0670 | Tero Kivinen | Self | kivinen@iki.fi | 12 | 6.9.7.3 | 27 | Replace MLME with "Originator MAC" in left side of figure. |  | E | No | Revised | Label Initiator and Replace "MLME" with " Recipient MAC" |  | Ready |  |  | i-1307 | i-2589
i-1307 | Pat Kinney | Kinney Consulting | pat.kinney@kinneyconsultingllc.com | 12 | 6.9.7.3 | 27 | Replace MLME with "Originator MAC" in left side of figure. |  | E | No | Revised | Label Initiator and Replace "MLME" with " Recipient MAC" |  | Ready |  |  |  |  | i-0670
i-2589 | James Gilb | GA-ASI, USD | Gilb_IEEE@yahoo.com | 22 | 6.9.7.3 | 27 | Replace MLME with "Originator MAC" in left side of figure. | Change as indicated | T | Yes | Revised | Label Initiator and Replace "MLME" with " Recipient MAC" |  | Ready |  |  |  |  | i-0670
i-0672 | Tero Kivinen | Self | kivinen@iki.fi | 12 | 6.9.7.3 | 27 | Replace MLME with "Recipient MAC" in right side of figure. |  | E | No | Revised | Label Responder and Replace "MLME" with " Recipient MAC" |  | Ready |  |  | i-1309 | i-2591
i-1309 | Pat Kinney | Kinney Consulting | pat.kinney@kinneyconsultingllc.com | 12 | 6.9.7.3 | 27 | Replace MLME with "Recipient MAC" in right side of figure. |  | E | No | Revised | Label Responder and Replace "MLME" with " Recipient MAC" |  | Ready |  |  |  |  | i-0672
i-2591 | James Gilb | GA-ASI, USD | Gilb_IEEE@yahoo.com | 22 | 6.9.7.3 | 27 | Replace MLME with "Recipient MAC" in right side of figure. | Change as indicated | T | Yes | Revised | Label Responder and Replace "MLME" with " Recipient MAC" |  | Ready |  |  |  |  | i-0672
i-0669 | Tero Kivinen | Self | kivinen@iki.fi | 12 | 6.9.7.3 | 27 | Replace next higher layer with "Originator next higher layer" in left side of figure. |  | E | No | Revised | Add the following text at the end of 6.9.5.1. "The following nomenclature is used: Initiator: the RDEV that starts ranging exchange by sending the first RFRAME in the exchange. Responder: the RDEV that responds to the ranging initiation RFRAME". |  | Ready |  |  | i-1306 | i-2588
i-1306 | Pat Kinney | Kinney Consulting | pat.kinney@kinneyconsultingllc.com | 12 | 6.9.7.3 | 27 | Replace next higher layer with "Originator next higher layer" in left side of figure. |  | E | No | Revised | Add the following text at the end of 6.9.5.1. "The following nomenclature is used: Initiator: the RDEV that starts ranging exchange by sending the first RFRAME in the exchange. Responder: the RDEV that responds to the ranging initiation RFRAME". This will define the role of initiator and responder for the rest of the document |  | Ready |  |  |  |  | i-0669
i-2588 | James Gilb | GA-ASI, USD | Gilb_IEEE@yahoo.com | 22 | 6.9.7.3 | 27 | Replace next higher layer with "Originator next higher layer" in left side of figure. | Change as indicated | T | Yes | Revised | Add the following text at the end of 6.9.5.1. "The following nomenclature is used: Initiator: the RDEV that starts ranging exchange by sending the first RFRAME in the exchange. Responder: the RDEV that responds to the ranging initiation RFRAME". |  | Ready |  |  |  |  | i-0669
i-0671 | Tero Kivinen | Self | kivinen@iki.fi | 12 | 6.9.7.3 | 27 | Replace next higher layer with "Recipient next higher layer" in right side of figure. |  | E | No | Revised | Add the following text at the end of 6.9.5.1. "The following nomenclature is used: Initiator: the RDEV that starts ranging exchange by sending the first RFRAME in the exchange. Responder: the RDEV that responds to the ranging initiation RFRAME". This will define the role of initiator and responder for the rest of the document |  | Ready |  |  | i-1308 | i-2590
i-1308 | Pat Kinney | Kinney Consulting | pat.kinney@kinneyconsultingllc.com | 12 | 6.9.7.3 | 27 | Replace next higher layer with "Recipient next higher layer" in right side of figure. |  | E | No | Revised | Add the following text at the end of 6.9.5.1. "The following nomenclature is used: Initiator: the RDEV that starts ranging exchange by sending the first RFRAME in the exchange. Responder: the RDEV that responds to the ranging initiation RFRAME". This will define the role of initiator and responder for the rest of the document |  | Ready |  |  |  |  | i-0671
i-2590 | James Gilb | GA-ASI, USD | Gilb_IEEE@yahoo.com | 22 | 6.9.7.3 | 27 | Replace next higher layer with "Recipient next higher layer" in right side of figure. | Change as indicated | T | Yes | Revised | Add the following text at the end of 6.9.5.1. "The following nomenclature is used: Initiator: the RDEV that starts ranging exchange by sending the first RFRAME in the exchange. Responder: the RDEV that responds to the ranging initiation RFRAME". |  | Ready |  |  |  |  | i-0671
i-2583 | James Gilb | GA-ASI, USD | Gilb_IEEE@yahoo.com | 12 | 6.9.7.3 | 27 | The double bars in the MSC appear to be there to indicate that some amount of time passes, but in an MSC, time is always indicated with timers, hence if there is no timer, the time is variable (it is a sequence, not a timing chart). | Delete the double bars from the MSC. | T | Yes |  | Assigned to Ben to resolve. This has to be addressed in other MSCs as well |  |  |  | Ben
i-2581 | James Gilb | GA-ASI, USD | Gilb_IEEE@yahoo.com | 12 | 6.9.7.3 | 27 | The figure does not use the editorial convention of 802.15.4 in which the text for the entity appears above the box, which is consistent with ITU-T Z.120 | Put the text above the boxes and shrink the boxes to match the base standard convention. | T | Yes | Accepted |  |  | Ready
i-0674 | Tero Kivinen | Self | kivinen@iki.fi | 12 | 6.9.7.3 | 27 | The MCSP-DATA.request parameter is called AckTx, replace ACK with it. |  | E | No | Accepted |  |  | Ready |  |  | i-1310 | i-2593
i-1310 | Pat Kinney | Kinney Consulting | pat.kinney@kinneyconsultingllc.com | 12 | 6.9.7.3 | 27 | The MCSP-DATA.request parameter is called AckTx, replace ACK with it. | replace ACK with AckTx | E | No | Accepted |  |  | Ready |  |  |  |  | i-0674
i-2593 | James Gilb | GA-ASI, USD | Gilb_IEEE@yahoo.com | 22 | 6.9.7.3 | 27 | The MCSP-DATA.request parameter is called AckTx, replace ACK with it. | Change as indicated | T | Yes | Accepted |  |  | Ready |  |  |  |  | i-0674
i-2582 | James Gilb | GA-ASI, USD | Gilb_IEEE@yahoo.com | 12 | 6.9.7.3 | 27 | The MSC includes the PHY layer, which does not belong in the MAC definition. The addition of the PHY layers confuses the chart, but defines no new behavior. | Delete the PHY entities from the MSC. | T | Yes | Revised | PHY will be removed from the MSC |  | Ready
i-0673 | Tero Kivinen | Self | kivinen@iki.fi | 12 | 6.9.7.3 | 27 | What information does the RDEV PHY give in this picture? Why do we have the two RDEV PHY items in the middle? I suggest removing them. |  | E | No | Revised | PHY will be removed from the MSC |  | Ready |  |  |  | i-2592
i-2592 | James Gilb | GA-ASI, USD | Gilb_IEEE@yahoo.com | 22 | 6.9.7.3 | 27 | What information does the RDEV PHY give in this picture? Why do we have the two RDEV PHY items in the middle? I suggest removing them. | Change as indicated | T | Yes | Revised | PHY will be removed from the MSC |  | Ready |  |  |  |  | i-0673
i-2558 | James Gilb | GA-ASI, USD | Gilb_IEEE@yahoo.com | 12 | 6.9.7.3 | 25 | “(R)” is not a point and it is the wrong way to reference it. | Change to “After the originator receives the MCPS-DATA.indication with the RRTD IE, it has sufficient ...” | T | Yes |  | Assigned to Ben to resolve. This has to be addressed in other MSCs as well |  |  |  | Ben
i-1843 | Pat Kinney | Kinney Consulting | pat.kinney@kinneyconsultingllc.com | 12 | 6.9.7.3 | 25 | Change TOF to be time of flight | Change as indicated | T | Yes | Revised | Use TOF consistently: Define in 3.1, expand to "time of flight" at first use and use TOF thereafter. |  | Ready |  |  |  | i-2557
i-2557 | James Gilb | GA-ASI, USD | Gilb_IEEE@yahoo.com | 12 | 6.9.7.3 | 25 | Change TOF to be time of flight | Change as indicated | T | Yes | Revised | Use TOF consistently: Define in 3.1, expand to "time of flight" at first use and use TOF thereafter. |  | Ready |  |  |  |  | i-1843
i-2543 | James Gilb | GA-ASI, USD | Gilb_IEEE@yahoo.com | 12 | 6.9.7.3 | 24 | Spell out RRTD acronym here | Spell out acronym. | E | Yes | Accepted |  |  | Ready
i-2542 | James Gilb | GA-ASI, USD | Gilb_IEEE@yahoo.com | 12 | 6.9.7.3 | 24 | The editorial convention in 802.15.4 is not to add cross references to the IE’s definition in all locations (they do occur in a few locations, but normally do not. In addition, the nomenclature “(x.y.z)” is not used, but rather “, as defined in x.y.z,” | Delete the parenthetical reference to the IE’s subclause | E | Yes | Revised | Editor will correct use of cross references to be consistent with base standard |  | Ready |  | Billy
i-2469 | James Gilb | GA-ASI, USD | Gilb_IEEE@yahoo.com | 12 | 6.9.7.3 | 20 | The reply ranging frame is signaled to the higher layer with an MCPS-DATA.indication | Change .confirm to be .indication | T | Yes | Rejected | The CRG does not agree with the comment. This is using an Acknolwdgement frame (Enh-ACK) associated with a Data Frame, and the the reception of the Acknowledgment is signaled to othe higher layer via the MCPS-Data.confirm
i-0665 | Tero Kivinen | Self | kivinen@iki.fi | 12 | 6.9.7.3 | 19 | First use of RRRT IE acronym, expand here. |  | E | No | Accepted |  |  | Ready |  |  | i-1302 | i-2447
i-1302 | Pat Kinney | Kinney Consulting | pat.kinney@kinneyconsultingllc.com | 12 | 6.9.7.3 | 19 | First use of RRRT IE acronym, expand here. |  | E | No | Accepted |  |  | Ready |  |  |  |  | i-0665
i-2447 | James Gilb | GA-ASI, USD | Gilb_IEEE@yahoo.com | 22 | 6.9.7.3 | 19 | First use of RRRT IE acronym, expand here. | Change as indicated | E | Yes | Accepted |  |  | Ready |  |  |  |  | i-0665
i-2446 | James Gilb | GA-ASI, USD | Gilb_IEEE@yahoo.com | 12 | 6.9.7.3 | 19 | Spell out RRRT acronym here | Spell out acronym. | E | Yes | Accepted |  |  | Ready
i-2445 | James Gilb | GA-ASI, USD | Gilb_IEEE@yahoo.com | 12 | 6.9.7.3 | 19 | The editorial convention in 802.15.4 is not to add cross references to the IE’s definition in all locations (they do occur in a few locations, but normally do not. In addition, the nomenclature “(x.y.z)” is not used, but rather “, as defined in x.y.z,” | Delete the parenthetical reference to the IE’s subclause | E | Yes | Revised | Editor will correct use of cross references to be consistent with base standard |  | Ready |  | Billy
i-0664 | Tero Kivinen | Self | kivinen@iki.fi | 12 | 6.9.7.3 | 18 | Replace single-sided TWR with SS-TWR. |  | E | No | Accepted |  |  | Ready |  |  | i-1301 | i-2426
i-1301 | Pat Kinney | Kinney Consulting | pat.kinney@kinneyconsultingllc.com | 12 | 6.9.7.3 | 18 | Replace single-sided TWR with SS-TWR. |  | E | No | Accepted |  |  | Ready |  |  |  |  | i-0664
i-2426 | James Gilb | GA-ASI, USD | Gilb_IEEE@yahoo.com | 22 | 6.9.7.3 | 18 | Replace single-sided TWR with SS-TWR. | Change as indicated | E | Yes | Accepted |  |  | Ready |  |  |  |  | i-0664
i-2425 | James Gilb | GA-ASI, USD | Gilb_IEEE@yahoo.com | 12 | 6.9.7.3 | 18 | The figure does not indicate which side is the initiator and which side is the responder. The text is not particularly helpful either. The editorial convention is to refer to the two actors as the “originator” and “target” | Change the text to refer to the two actors as “originator” and “target” in keeping with the editorial convention of 802.15.4 | T | Yes | Revised | Add the following text at the end of 6.9.5.1. "The following nomenclature is used: Initiator: the RDEV that starts ranging exchange by sending the first RFRAME in the exchange. Responder: the RDEV that responds to the ranging initiation RFRAME". |  | Ready
i-2424 | James Gilb | GA-ASI, USD | Gilb_IEEE@yahoo.com | 12 | 6.9.7.3 | 18 | The next higher layer does not send a ranging frame, the MAC sends the ranging frame in response to an MCPS-DATA.request | Change “ranging frame including the RRRT IE” to be “MCPS-DATA.request with RRRT IE” | T | Yes | Accepted |  |  | Ready
i-2423 | James Gilb | GA-ASI, USD | Gilb_IEEE@yahoo.com | 12 | 6.9.7.3 | 18 | Use acronym here instead of half-acronym | change to “SS-TWR” | E | Yes | Accepted |  |  | Ready
i-0693 | Tero Kivinen | Self | kivinen@iki.fi | 14 | 6.9.7.4 | Figure 6 | Replace MLME with "Originator MAC" in left side of figure. |  | E | No | Revised | Add the following text at the end of 6.9.5.1. "The following nomenclature is used: Initiator: the RDEV that starts ranging exchange by sending the first RFRAME in the exchange. Responder: the RDEV that responds to the ranging initiation RFRAME". |  | Ready |  |  | i-1329 | i-2793
i-2793 | James Gilb | GA-ASI, USD | Gilb_IEEE@yahoo.com | 24 | 6.9.7.4 | Figure 6 | Replace MLME with "Originator MAC" in left side of figure. | Change as indicated | T | Yes | Revised | Add the following text at the end of 6.9.5.1. "The following nomenclature is used: Initiator: the RDEV that starts ranging exchange by sending the first RFRAME in the exchange. Responder: the RDEV that responds to the ranging initiation RFRAME". |  | Ready |  |  |  |  | i-0693
i-0694 | Tero Kivinen | Self | kivinen@iki.fi | 14 | 6.9.7.4 | Figure 6 | Replace MLME with "Recipient MAC" in right side of figure. |  | E | No | Revised | Add the following text at the end of 6.9.5.1. "The following nomenclature is used: Initiator: the RDEV that starts ranging exchange by sending the first RFRAME in the exchange. Responder: the RDEV that responds to the ranging initiation RFRAME". |  | Ready |  |  | i-1330 | i-2794
i-2794 | James Gilb | GA-ASI, USD | Gilb_IEEE@yahoo.com | 24 | 6.9.7.4 | Figure 6 | Replace MLME with "Recipient MAC" in right side of figure. | Change as indicated | T | Yes | Revised | Add the following text at the end of 6.9.5.1. "The following nomenclature is used: Initiator: the RDEV that starts ranging exchange by sending the first RFRAME in the exchange. Responder: the RDEV that responds to the ranging initiation RFRAME". |  | Ready |  |  |  |  | i-0694
i-0691 | Tero Kivinen | Self | kivinen@iki.fi | 14 | 6.9.7.4 | Figure 6 | Replace next higher layer with "Originator next higher layer" in left side of figure. |  | E | No | Revised | Add the following text at the end of 6.9.5.1. "The following nomenclature is used: Initiator: the RDEV that starts ranging exchange by sending the first RFRAME in the exchange. Responder: the RDEV that responds to the ranging initiation RFRAME". |  | Ready |  |  | i-1327 | i-2791
i-2791 | James Gilb | GA-ASI, USD | Gilb_IEEE@yahoo.com | 24 | 6.9.7.4 | Figure 6 | Replace next higher layer with "Originator next higher layer" in left side of figure. | Change as indicated | T | Yes | Revised | Add the following text at the end of 6.9.5.1. "The following nomenclature is used: Initiator: the RDEV that starts ranging exchange by sending the first RFRAME in the exchange. Responder: the RDEV that responds to the ranging initiation RFRAME". |  | Ready |  |  |  |  | i-0691
i-0692 | Tero Kivinen | Self | kivinen@iki.fi | 14 | 6.9.7.4 | Figure 6 | Replace next higher layer with "Recipient next higher layer" in right side of figure. |  | E | No | Revised | Add the following text at the end of 6.9.5.1. "The following nomenclature is used: Initiator: the RDEV that starts ranging exchange by sending the first RFRAME in the exchange. Responder: the RDEV that responds to the ranging initiation RFRAME". |  | Ready |  |  | i-1328 | i-2792
i-2792 | James Gilb | GA-ASI, USD | Gilb_IEEE@yahoo.com | 24 | 6.9.7.4 | Figure 6 | Replace next higher layer with "Recipient next higher layer" in right side of figure. | Change as indicated | T | Yes | Revised | Add the following text at the end of 6.9.5.1. "The following nomenclature is used: Initiator: the RDEV that starts ranging exchange by sending the first RFRAME in the exchange. Responder: the RDEV that responds to the ranging initiation RFRAME". |  | Ready |  |  |  |  | i-0692
i-0696 | Tero Kivinen | Self | kivinen@iki.fi | 14 | 6.9.7.4 | Figure 6 | This RPRT IE exchange should be inside dotted box, meaning it is suggestion how this can be done. |  | T | No | Accepted |  |  | Ready |  |  | i-1332 | i-2796
i-2796 | James Gilb | GA-ASI, USD | Gilb_IEEE@yahoo.com | 24 | 6.9.7.4 | Figure 6 | This RPRT IE exchange should be inside dotted box, meaning it is suggestion how this can be done. | Change as indicated | T | Yes | Accepted |  |  | Ready |  |  |  |  | i-0696
i-0695 | Tero Kivinen | Self | kivinen@iki.fi | 14 | 6.9.7.4 | Figure 6 | What information does the RDEV PHY give in this picture? Why do we have the two RDEV PHY items in the middle? I suggest removing them. |  | E | No | Accepted |  |  | Ready |  |  | i-1331 | i-2795
i-2795 | James Gilb | GA-ASI, USD | Gilb_IEEE@yahoo.com | 24 | 6.9.7.4 | Figure 6 | What information does the RDEV PHY give in this picture? Why do we have the two RDEV PHY items in the middle? I suggest removing them. | Change as indicated | T | Yes | Accepted |  |  | Ready |  |  |  |  | i-0695
i-0689 | Tero Kivinen | Self | kivinen@iki.fi | 13 | 6.9.7.4 | Figure 5 | I think the MLME-RX-ENABLE.request should be shown here, and it should configure the MAC to allow responding to the RRRT IEs autonomously. |  | T | No | Revised | Remove figure 5 and related text that use ACK frames with embedded RRTI IE |  | Ready |  |  | i-1325 | i-2786
i-1325 | Pat Kinney | Kinney Consulting | pat.kinney@kinneyconsultingllc.com | 17 | 6.9.7.4 | Figure 5 | I think the MLME-RX-ENABLE.request should be shown here, and it should configure the MAC to allow responding to the RRRT IEs autonomously. |  | T | No | Revised | Remove figure 5 and related text that use ACK frames with embedded RRTI IE |  | Ready |  |  |  |  | i-0689
i-2786 | James Gilb | GA-ASI, USD | Gilb_IEEE@yahoo.com | 23 | 6.9.7.4 | Figure 5 | I think the MLME-RX-ENABLE.request should be shown here, and it should configure the MAC to allow responding to the RRRT IEs autonomously. | Change as indicated | T | Yes | Revised | Remove figure 5 and related text that use ACK frames with embedded RRTI IE |  | Ready |  |  |  |  | i-0689
i-0684 | Tero Kivinen | Self | kivinen@iki.fi | 13 | 6.9.7.4 | Figure 5 | Replace MLME with "Originator MAC" in left side of figure. |  | E | No | Revised | Remove figure 5 and related text that use ACK frames with embedded RRTI IE |  | Ready |  |  | i-1320 | i-2781
i-1320 | Pat Kinney | Kinney Consulting | pat.kinney@kinneyconsultingllc.com | 17 | 6.9.7.4 | Figure 5 | Replace MLME with "Originator MAC" in left side of figure. |  | E | No | Revised | Remove figure 5 and related text that use ACK frames with embedded RRTI IE |  | Ready |  |  |  |  | i-0684
i-2781 | James Gilb | GA-ASI, USD | Gilb_IEEE@yahoo.com | 23 | 6.9.7.4 | Figure 5 | Replace MLME with "Originator MAC" in left side of figure. | Change as indicated | T | Yes | Revised | Remove figure 5 and related text that use ACK frames with embedded RRTI IE |  | Ready |  |  |  |  | i-0684
i-0685 | Tero Kivinen | Self | kivinen@iki.fi | 13 | 6.9.7.4 | Figure 5 | Replace MLME with "Recipient MAC" in right side of figure. |  | E | No | Revised | Remove figure 5 and related text that use ACK frames with embedded RRTI IE |  | Ready |  |  | i-1321 | i-2782
i-1321 | Pat Kinney | Kinney Consulting | pat.kinney@kinneyconsultingllc.com | 17 | 6.9.7.4 | Figure 5 | Replace MLME with "Recipient MAC" in right side of figure. |  | E | No | Revised | Remove figure 5 and related text that use ACK frames with embedded RRTI IE |  | Ready |  |  |  |  | i-0685
i-2782 | James Gilb | GA-ASI, USD | Gilb_IEEE@yahoo.com | 23 | 6.9.7.4 | Figure 5 | Replace MLME with "Recipient MAC" in right side of figure. | Change as indicated | T | Yes | Revised | Remove figure 5 and related text that use ACK frames with embedded RRTI IE |  | Ready |  |  |  |  | i-0685
i-0683 | Tero Kivinen | Self | kivinen@iki.fi | 13 | 6.9.7.4 | Figure 5 | Replace next higher layer with "Originator next higher layer" in left side of figure. |  | E | No | Revised | Remove figure 5 and related text that use ACK frames with embedded RRTI IE |  | Ready |  |  | i-1319 | i-2780
i-1319 | Pat Kinney | Kinney Consulting | pat.kinney@kinneyconsultingllc.com | 17 | 6.9.7.4 | Figure 5 | Replace next higher layer with "Originator next higher layer" in left side of figure. |  | E | No | Revised | Remove figure 5 and related text that use ACK frames with embedded RRTI IE |  | Ready |  |  |  |  | i-0683
i-2780 | James Gilb | GA-ASI, USD | Gilb_IEEE@yahoo.com | 23 | 6.9.7.4 | Figure 5 | Replace next higher layer with "Originator next higher layer" in left side of figure. | Change as indicated | T | Yes | Revised | Remove figure 5 and related text that use ACK frames with embedded RRTI IE |  | Ready |  |  |  |  | i-0683
i-0686 | Tero Kivinen | Self | kivinen@iki.fi | 13 | 6.9.7.4 | Figure 5 | Replace next higher layer with "Recipient next higher layer" in right side of figure. |  | E | No | Revised | Remove figure 5 and related text that use ACK frames with embedded RRTI IE |  | Ready |  |  | i-1322 | i-2783
i-1322 | Pat Kinney | Kinney Consulting | pat.kinney@kinneyconsultingllc.com | 17 | 6.9.7.4 | Figure 5 | Replace next higher layer with "Recipient next higher layer" in right side of figure. |  | E | No | Revised | Remove figure 5 and related text that use ACK frames with embedded RRTI IE |  | Ready |  |  |  |  | i-0686
i-2783 | James Gilb | GA-ASI, USD | Gilb_IEEE@yahoo.com | 23 | 6.9.7.4 | Figure 5 | Replace next higher layer with "Recipient next higher layer" in right side of figure. | Change as indicated | T | Yes | Revised | Remove figure 5 and related text that use ACK frames with embedded RRTI IE |  | Ready |  |  |  |  | i-0686
i-0688 | Tero Kivinen | Self | kivinen@iki.fi | 13 | 6.9.7.4 | Figure 5 | The MCSP-DATA.request parameter is called AckTx, replace ACK with it. |  | E | No | Revised | Remove figure 5 and related text that use ACK frames with embedded RRTI IE |  | Ready |  |  | i-1324 | i-2785
i-1324 | Pat Kinney | Kinney Consulting | pat.kinney@kinneyconsultingllc.com | 17 | 6.9.7.4 | Figure 5 | The MCSP-DATA.request parameter is called AckTx, replace ACK with it. |  | E | No | Revised | Remove figure 5 and related text that use ACK frames with embedded RRTI IE |  | Ready |  |  |  |  | i-0688
i-2785 | James Gilb | GA-ASI, USD | Gilb_IEEE@yahoo.com | 23 | 6.9.7.4 | Figure 5 | The MCSP-DATA.request parameter is called AckTx, replace ACK with it. | Change as indicated | T | Yes | Revised | Remove figure 5 and related text that use ACK frames with embedded RRTI IE |  | Ready |  |  |  |  | i-0688
i-0687 | Tero Kivinen | Self | kivinen@iki.fi | 13 | 6.9.7.4 | Figure 5 | What information does the RDEV PHY give in this picture? Why do we have the two RDEV PHY items in the middle? I suggest removing them. |  | E | No | Revised | Remove figure 5 and related text that use ACK frames with embedded RRTI IE |  | Ready |  |  | i-1323 | i-2784
i-1323 | Pat Kinney | Kinney Consulting | pat.kinney@kinneyconsultingllc.com | 17 | 6.9.7.4 | Figure 5 | What information does the RDEV PHY give in this picture? Why do we have the two RDEV PHY items in the middle? I suggest removing them. |  | E | No | Revised | Remove figure 5 and related text that use ACK frames with embedded RRTI IE |  | Ready |  |  |  |  | i-0687
i-2784 | James Gilb | GA-ASI, USD | Gilb_IEEE@yahoo.com | 23 | 6.9.7.4 | Figure 5 | What information does the RDEV PHY give in this picture? Why do we have the two RDEV PHY items in the middle? I suggest removing them. | Change as indicated | T | Yes | Revised | Remove figure 5 and related text that use ACK frames with embedded RRTI IE |  | Ready |  |  |  |  | i-0687
i-1329 | Pat Kinney | Kinney Consulting | pat.kinney@kinneyconsultingllc.com | 17 | 6.9.7.4 | 27 | Replace MLME with "Originator MAC" in left side of figure. |  | E | No | Revised | Add the following text at the end of 6.9.5.1. "The following nomenclature is used: Initiator: the RDEV that starts ranging exchange by sending the first RFRAME in the exchange. Responder: the RDEV that responds to the ranging initiation RFRAME". |  | Ready |  |  |  |  | i-0693
i-1330 | Pat Kinney | Kinney Consulting | pat.kinney@kinneyconsultingllc.com | 17 | 6.9.7.4 | 27 | Replace MLME with "Recipient MAC" in right side of figure. |  | E | No | Revised | Add the following text at the end of 6.9.5.1. "The following nomenclature is used: Initiator: the RDEV that starts ranging exchange by sending the first RFRAME in the exchange. Responder: the RDEV that responds to the ranging initiation RFRAME". |  | Ready |  |  |  |  | i-0694
i-1327 | Pat Kinney | Kinney Consulting | pat.kinney@kinneyconsultingllc.com | 17 | 6.9.7.4 | 27 | Replace next higher layer with "Originator next higher layer" in left side of figure. |  | E | No | Revised | Add the following text at the end of 6.9.5.1. "The following nomenclature is used: Initiator: the RDEV that starts ranging exchange by sending the first RFRAME in the exchange. Responder: the RDEV that responds to the ranging initiation RFRAME". |  | Ready |  |  |  |  | i-0691
i-1328 | Pat Kinney | Kinney Consulting | pat.kinney@kinneyconsultingllc.com | 17 | 6.9.7.4 | 27 | Replace next higher layer with "Recipient next higher layer" in right side of figure. |  | E | No | Revised | Add the following text at the end of 6.9.5.1. "The following nomenclature is used: Initiator: the RDEV that starts ranging exchange by sending the first RFRAME in the exchange. Responder: the RDEV that responds to the ranging initiation RFRAME". |  | Ready |  |  |  |  | i-0692
i-1332 | Pat Kinney | Kinney Consulting | pat.kinney@kinneyconsultingllc.com | 17 | 6.9.7.4 | 27 | This RPRT IE exchange should be inside dotted box, meaning it is suggestion how this can be done. |  | T | No | Accepted |  |  | Ready |  |  |  |  | i-0696
i-1331 | Pat Kinney | Kinney Consulting | pat.kinney@kinneyconsultingllc.com | 17 | 6.9.7.4 | 27 | What information does the RDEV PHY give in this picture? Why do we have the two RDEV PHY items in the middle? I suggest removing them. |  | E | No | Accepted |  |  | Ready |  |  |  |  | i-0695
i-2559 | James Gilb | GA-ASI, USD | Gilb_IEEE@yahoo.com | 13 | 6.9.7.4 | 25 | “(R)” is not a point and it is the wrong way to reference it. | Change to “After the originator receives the MCPS-DATA.indication with the RRTI IE, it has sufficient ...” | T | Yes |  | Assigned to Ben |  |  |  | Ben
i-0677 | Tero Kivinen | Self | kivinen@iki.fi | 13 | 6.9.7.4 | 21 | Should "frame with the RRTI" be "frame iwth the RRTI IE"? |  | E | No | Revised | Replace "frame with the RRTI" with "frame with the RRTI IE"? |  | Ready |  |  | i-1313 | i-2491
i-2491 | James Gilb | GA-ASI, USD | Gilb_IEEE@yahoo.com | 23 | 6.9.7.4 | 21 | Should "frame with the RRTI" be "frame iwth the RRTI IE"? | Change as indicated | T | Yes | Revised | Replace "frame with the RRTI" with "frame with the RRTI IE"? |  | Ready |  |  |  |  | i-0677
i-1313 | Pat Kinney | Kinney Consulting | pat.kinney@kinneyconsultingllc.com | 17 | 6.9.7.4 | 21 | Should "frame with the RRTI" be "frame with the RRTI IE"? | add IE after RRTI | E | No | Revised | Replace "frame with the RRTI" with "frame with the RRTI IE"? |  | Ready |  |  |  |  | i-0677
i-2489 | James Gilb | GA-ASI, USD | Gilb_IEEE@yahoo.com | 13 | 6.9.7.4 | 21 | The draft needs to define what an RRTI capable device is and how that is communicated to the other devices | Define what an RRTI capable device is. | T | Yes | Revised | add: An RRTI device is a RDEV that is capable of embedding its reply time in its response message |  | Ready
i-0676 | Tero Kivinen | Self | kivinen@iki.fi | 13 | 6.9.7.4 | 21 | What is RRTI capable device. We do have RRTI IE as acronym, so do you mean device which is capable of sending RRTI IEs? |  | E | No | Revised | add: An RRTI device is a RDEV that is capable of embedding its reply time in its response message |  | Ready |  |  | i-1312 | i-2490
i-1312 | Pat Kinney | Kinney Consulting | pat.kinney@kinneyconsultingllc.com | 17 | 6.9.7.4 | 21 | What is RRTI capable device. We do have RRTI IE as acronym, so do you mean device which is capable of sending RRTI IEs? |  | E | No | Revised | add: An RRTI device is a RDEV that is capable of embedding its reply time in its response message |  | Ready |  |  |  |  | i-0676
i-2490 | James Gilb | GA-ASI, USD | Gilb_IEEE@yahoo.com | 23 | 6.9.7.4 | 21 | What is RRTI capable device. We do have RRTI IE as acronym, so do you mean device which is capable of sending RRTI IEs? | Change as indicated | T | Yes | Revised | add: An RRTI device is a RDEV that is capable of embedding its reply time in its response message |  | Ready |  |  |  |  | i-0676
i-0422 | Billy Verso | Decawave | billy.verso @ decawave.com | 12 | 6.9.7.4 | 20 | The ranging mechanism described and shown in Figure 6 using data frames in both directions, is much more flexible than that of figure 5 using Ack frames that have strict time requirements that will be very tough to meet given that the data frame needs to be de-secured and the ACK frame with RRTI IE secured. It would be better to rationalize this to a single method just using data frames. | Remove figure 5 and related text that use ACK frames with embedded RRTI IE | T | Yes | Accepted |  |  | Ready
i-0679 | Tero Kivinen | Self | kivinen@iki.fi | 13 | 6.9.7.4 | 20 | This is first use of the RPRT IE, defined it here. I assume this is Ranging Preferred Reply Time IE (RPRT IE) as defined in 7.4.4.34. |  | E | No | Revised | Ranging Preferred Reply Time IE (RPRT IE) as defined in 7.4.4.34. |  | Ready |  |  | i-1315 | i-2471
i-1315 | Pat Kinney | Kinney Consulting | pat.kinney@kinneyconsultingllc.com | 17 | 6.9.7.4 | 20 | This is first use of the RPRT IE, defined it here. I assume this is Ranging Preferred Reply Time IE (RPRT IE) as defined in 7.4.4.34. |  | E | No | Revised | Ranging Preferred Reply Time IE (RPRT IE) as defined in 7.4.4.34. |  | Ready |  |  |  |  | i-0679
i-2471 | James Gilb | GA-ASI, USD | Gilb_IEEE@yahoo.com | 23 | 6.9.7.4 | 20 | This is first use of the RPRT IE, defined it here. I assume this is Ranging Preferred Reply Time IE (RPRT IE) as defined in 7.4.4.34. | Change as indicated | T | Yes | Revised | Ranging Preferred Reply Time IE (RPRT IE) as defined in 7.4.4.34. |  | Ready |  |  |  |  | i-0679
i-2470 | James Gilb | GA-ASI, USD | Gilb_IEEE@yahoo.com | 13 | 6.9.7.4 | 20 | Use the acronym | Change to RRTI IE | E | Yes | Accepted |  |  | Ready
i-0029 | Clint Chaplin | Samsung Electronics | clint dot chaplin at gmail dot com | 13 | 6.9.7.4 | 17 | "Ranging Reply Time Instantaneous IE, depending on the" | "Ranging Reply Time Instantaneous IE depending on the" | E | No | Accepted |  |  | Ready
i-2406 | James Gilb | GA-ASI, USD | Gilb_IEEE@yahoo.com | 23 | 6.9.7.4 | 17 | Replace Ranging Reply Time Instantaneous IE with RRTI IE. | Change as indicated | E | Yes | Accepted |  |  | Ready |  |  |  |  | i-0678
i-0678 | Tero Kivinen | Self | kivinen@iki.fi | 13 | 6.9.7.4 | 17 | Replace Ranging Reply Time Instanteneous IE with RRTI IE. |  | E | No | Accepted |  |  | Ready |  |  | i-1314 | i-2406
i-1314 | Pat Kinney | Kinney Consulting | pat.kinney@kinneyconsultingllc.com | 17 | 6.9.7.4 | 17 | Replace Ranging Reply Time Instanteneous IE with RRTI IE. |  | E | No | Accepted |  |  | Ready |  |  |  |  | i-0678
i-2403 | James Gilb | GA-ASI, USD | Gilb_IEEE@yahoo.com | 13 | 6.9.7.4 | 17 | Use the acronym | Change to RRTI IE | E | Yes | Accepted |  |  | Ready
i-2380 | James Gilb | GA-ASI, USD | Gilb_IEEE@yahoo.com | 13 | 6.9.7.4 | 16 | Extra blank line | Delete blank line | E | Yes | Rejected | Draft will be edited by professional IEEE editor before publication
i-2348 | James Gilb | GA-ASI, USD | Gilb_IEEE@yahoo.com | 13 | 6.9.7.4 | 15 | Figure number in the standard is by clause, hence the number here is incorrect. | Use the correct figure numbering including the additional letter to indicate that this is an added figure. | T | Yes | Rejected | Draft will be edited by professional IEEE editor before publication
i-0681 | Tero Kivinen | Self | kivinen@iki.fi | 13 | 6.9.7.4 | 15 | Replace single-sided TWR with SS-TWR. |  | E | No | Accepted |  |  | Ready |  |  | i-1317 | i-2353
i-1317 | Pat Kinney | Kinney Consulting | pat.kinney@kinneyconsultingllc.com | 17 | 6.9.7.4 | 15 | Replace single-sided TWR with SS-TWR. | Replace single-sided TWR with SS-TWR. | E | No | Accepted |  |  | Ready |  |  |  |  | i-0681
i-2353 | James Gilb | GA-ASI, USD | Gilb_IEEE@yahoo.com | 23 | 6.9.7.4 | 15 | Replace single-sided TWR with SS-TWR. | Change as indicated | E | Yes | Accepted |  |  | Ready |  |  |  |  | i-0681
i-2326 | James Gilb | GA-ASI, USD | Gilb_IEEE@yahoo.com | 13 | 6.9.7.4 | 14 | AR is a field and it is all frames, if it is included in an MSC, its value needs to be indicated, e.g., AR = 1 | Delete “AR” from the MSC | T | Yes | Revised | Change "AR" to "AR=1" |  | Ready
i-2325 | James Gilb | GA-ASI, USD | Gilb_IEEE@yahoo.com | 13 | 6.9.7.4 | 14 | The figure does not use the editorial convention of 802.15.4 in which the text for the entity appears above the box, which is consistent with ITU-T Z.120 | Put the text above the boxes and shrink the boxes to match the base standard convention. | T | Yes | Accepted |  |  | Ready
i-2302 | James Gilb | GA-ASI, USD | Gilb_IEEE@yahoo.com | 13 | 6.9.7.4 | 13 | Extra blank line | Delete blank line | E | Yes | Rejected | Draft will be edited by professional IEEE editor before publication
i-2280 | James Gilb | GA-ASI, USD | Gilb_IEEE@yahoo.com | 13 | 6.9.7.4 | 12 | Extra blank line | Delete blank line | E | Yes | Rejected | Draft will be edited by professional IEEE editor before publication
i-0682 | Tero Kivinen | Self | kivinen@iki.fi | 13 | 6.9.7.4 | 8 | How is this autonomous operation configured? How does the recipient MAC know it needs and wants to do that? I think the MLME-RX-ENABLE.request done earlier that turns the recipient MAC to allow ranging should include parameters that configures this feature. If not moving configuration to MLME-RX-ENABLE.request, then at least put reference to macRngAckRrtiEnable PIB value here. |  | T | No | Rejected | The MAC can interpret RRRT IE and form the RRTI IE to send the reply time back |  |  |  |  | i-1318 | i-2180
i-1318 | Pat Kinney | Kinney Consulting | pat.kinney@kinneyconsultingllc.com | 17 | 6.9.7.4 | 8 | How is this autonomous operation configured? How does the recipient MAC know it needs and wants to do that? I think the MLME-RX-ENABLE.request done earlier that turns the recipient MAC to allow ranging should include parameters that configures this feature. If not moving configuration to MLME-RX-ENABLE.request, then at least put reference to macRngAckRrtiEnable PIB value here. |  | T | No | Rejected | The MAC can interpret RRRT IE and form the RRTI IE to send the reply time back | [6 empty] | i-0682
i-2180 | James Gilb | GA-ASI, USD | Gilb_IEEE@yahoo.com | 23 | 6.9.7.4 | 8 | How is this autonomous operation configured? How does the recipient MAC know it needs and wants to do that? I think the MLME-RX-ENABLE.request done earlier that turns the recipient MAC to allow ranging should include parameters that configures this feature. If not moving configuration to MLME-RX-ENABLE.request, then at least put reference to macRngAckRrtiEnable PIB value here. | Change as indicated | T | Yes | Rejected | The MAC can interpret RRRT IE and form the RRTI IE to send the reply time back | Give reference to where this behavior is defined | [5 empty] | i-0682
i-0675 | Tero Kivinen | Self | kivinen@iki.fi | 13 | 6.9.7.4 | 7 | First use of the RRTI IE acronym, expand here. |  | E | No | Accepted |  |  | Ready |  |  | i-1311 | i-2145
i-1311 | Pat Kinney | Kinney Consulting | pat.kinney@kinneyconsultingllc.com | 17 | 6.9.7.4 | 7 | First use of the RRTI IE acronym, expand here. |  | E | No | Accepted |  |  | Ready |  |  |  |  | i-0675
i-2145 | James Gilb | GA-ASI, USD | Gilb_IEEE@yahoo.com | 23 | 6.9.7.4 | 7 | First use of the RRTI IE acronym, expand here. | Change as indicated | E | Yes | Accepted |  |  | Ready |  |  |  |  | i-0675
i-2039 | James Gilb | GA-ASI, USD | Gilb_IEEE@yahoo.com | 14 | 6.9.7.4 | 3 | Extra blank line | Delete blank line | E | Yes | Rejected | Draft will be edited by professional IEEE editor before publication
i-2038 | James Gilb | GA-ASI, USD | Gilb_IEEE@yahoo.com | 13 | 6.9.7.4 | 3 | Spell out RRTI acronym here | Spell out acronym. | E | Yes | Accepted |  |  | Ready
i-2037 | James Gilb | GA-ASI, USD | Gilb_IEEE@yahoo.com | 13 | 6.9.7.4 | 3 | The editorial convention in 802.15.4 is not to add cross references to the IE’s definition in all locations (they do occur in a few locations, but normally do not. In addition, the nomenclature “(x.y.z)” is not used, but rather “, as defined in x.y.z,” | Delete the parenthetical reference to the IE’s subclause | T | Yes | Accepted |  |  | Ready
i-2001 | James Gilb | GA-ASI, USD | Gilb_IEEE@yahoo.com | 14 | 6.9.7.4 | 2 | Figure number in the standard is by clause, hence the number here is incorrect. | Use the correct figure numbering including the additional letter to indicate that this is an added figure. | T | Yes | Rejected | Draft will be edited by professional IEEE editor before publication
i-1998 | James Gilb | GA-ASI, USD | Gilb_IEEE@yahoo.com | 13 | 6.9.7.4 | 2 | Incorrect terminology, it is not a “single single”, but rather and SS-TWR with … | Change “single single-sided” to be “single-sided” | T | Yes | Accepted |  |  | Ready
i-0680 | Tero Kivinen | Self | kivinen@iki.fi | 13 | 6.9.7.4 | 2 | Replace single-sided TWR with SS-TWR. |  | E | No | Accepted |  |  | Ready |  |  | i-1316 | i-2006
i-0690 | Tero Kivinen | Self | kivinen@iki.fi | 14 | 6.9.7.4 | 2 | Replace single-sided TWR with SS-TWR. |  | E | No | Accepted |  |  | Ready |  |  | i-1326 | i-2007
i-1316 | Pat Kinney | Kinney Consulting | pat.kinney@kinneyconsultingllc.com | 17 | 6.9.7.4 | 2 | Replace single-sided TWR with SS-TWR. | Replace single-sided TWR with SS-TWR. | E | No | Accepted |  |  | Ready |  |  |  |  | i-0680
i-1326 | Pat Kinney | Kinney Consulting | pat.kinney@kinneyconsultingllc.com | 17 | 6.9.7.4 | 2 | Replace single-sided TWR with SS-TWR. |  | E | No | Accepted |  |  | Ready |  |  |  |  | i-0690
i-2006 | James Gilb | GA-ASI, USD | Gilb_IEEE@yahoo.com | 23 | 6.9.7.4 | 2 | Replace single-sided TWR with SS-TWR. | Change as indicated | E | Yes | Accepted |  |  | Ready |  |  |  |  | i-0680
i-2007 | James Gilb | GA-ASI, USD | Gilb_IEEE@yahoo.com | 24 | 6.9.7.4 | 2 | Replace single-sided TWR with SS-TWR. | Change as indicated | E | Yes | Accepted |  |  | Ready |  |  |  |  | i-0690
i-2000 | James Gilb | GA-ASI, USD | Gilb_IEEE@yahoo.com | 13 | 6.9.7.4 | 2 | The figure does not indicate which side is the initiator and which side is the responder. The text is not particularly helpful either. The editorial convention is to refer to the two actors as the “originator” and “target” | Change the text to refer to the two actors as “originator” and “target” in keeping with the editorial convention of 802.15.4 | T | Yes | Revised | Add the following text at the end of 6.9.5.1. "The following nomenclature is used: Initiator: the RDEV that starts ranging exchange by sending the first RFRAME in the exchange. Responder: the RDEV that responds to the ranging initiation RFRAME". This will define the role of initiator and responder for the rest of the document |  | Ready
i-1999 | James Gilb | GA-ASI, USD | Gilb_IEEE@yahoo.com | 13 | 6.9.7.4 | 2 | Use acronym here instead of half-acronym | change to “SS-TWR” | E | Yes | Accepted |  |  | Ready
i-1965 | James Gilb | GA-ASI, USD | Gilb_IEEE@yahoo.com | 14 | 6.9.7.4 | 1 | The double bars in the MSC appear to be there to indicate that some amount of time passes, but in an MSC, time is always indicated with timers, hence if there is no timer, the time is variable (it is a sequence, not a timing chart). | Delete the double bars from the MSC. | T | Yes | Accepted |  |  | Ready
i-1963 | James Gilb | GA-ASI, USD | Gilb_IEEE@yahoo.com | 14 | 6.9.7.4 | 1 | The figure does not use the editorial convention of 802.15.4 in which the text for the entity appears above the box, which is consistent with ITU-T Z.120 | Put the text above the boxes and shrink the boxes to match the base standard convention. | T | Yes | Accepted |  |  | Ready
i-1964 | James Gilb | GA-ASI, USD | Gilb_IEEE@yahoo.com | 14 | 6.9.7.4 | 1 | The MSC includes the PHY layer, which does not belong in the MAC definition. The addition of the PHY layers confuses the chart, but defines no new behavior. | Delete the PHY entities from the MSC. | T | Yes | Accepted |  |  | Ready
i-0722 | Tero Kivinen | Self | kivinen@iki.fi | 16 | 6.9.7.5 | Figure 8 | Also in here the RDEV PHYs in the middle are unneeded, so remove them. |  | E | No | Accepted |  |  | Ready |  |  | i-1359 | i-2819
i-1359 | Pat Kinney | Kinney Consulting | pat.kinney@kinneyconsultingllc.com | 17 | 6.9.7.5 | Figure 8 | Also in here the RDEV PHYs in the middle are unneeded, so remove them. |  | E | No | Accepted |  |  | Ready |  |  |  |  | i-0722
i-2819 | James Gilb | GA-ASI, USD | Gilb_IEEE@yahoo.com | 26 | 6.9.7.5 | Figure 8 | Also in here the RDEV PHYs in the middle are unneeded, so remove them. | Change as indicated | T | Yes | Accepted |  |  | Ready |  |  |  |  | i-0722
i-0717 | Tero Kivinen | Self | kivinen@iki.fi | 16 | 6.9.7.5 | Figure 8 | Replace MLME with "Originator MAC" in left side of figure. |  | E | No | Revised | Add the following text at the end of 6.9.5.1. "The following nomenclature is used: Initiator: the RDEV that starts ranging exchange by sending the first RFRAME in the exchange. Responder: the RDEV that responds to the ranging initiation RFRAME". |  | Ready |  |  | i-1354 | i-2815
i-1354 | Pat Kinney | Kinney Consulting | pat.kinney@kinneyconsultingllc.com | 17 | 6.9.7.5 | Figure 8 | Replace MLME with "Originator MAC" in left side of figure. |  | E | No | Revised | Add the following text at the end of 6.9.5.1. "The following nomenclature is used: Initiator: the RDEV that starts ranging exchange by sending the first RFRAME in the exchange. Responder: the RDEV that responds to the ranging initiation RFRAME". |  | Ready |  |  |  |  | i-0717
i-2815 | James Gilb | GA-ASI, USD | Gilb_IEEE@yahoo.com | 26 | 6.9.7.5 | Figure 8 | Replace MLME with "Originator MAC" in left side of figure. | Change as indicated | T | Yes | Revised | Add the following text at the end of 6.9.5.1. "The following nomenclature is used: Initiator: the RDEV that starts ranging exchange by sending the first RFRAME in the exchange. Responder: the RDEV that responds to the ranging initiation RFRAME". |  | Ready |  |  |  |  | i-0717
i-0718 | Tero Kivinen | Self | kivinen@iki.fi | 16 | 6.9.7.5 | Figure 8 | Replace MLME with "Recipient MAC" in right side of figure. |  | E | No | Revised | Add the following text at the end of 6.9.5.1. "The following nomenclature is used: Initiator: the RDEV that starts ranging exchange by sending the first RFRAME in the exchange. Responder: the RDEV that responds to the ranging initiation RFRAME". |  | Ready |  |  | i-1355 | i-2816
i-1355 | Pat Kinney | Kinney Consulting | pat.kinney@kinneyconsultingllc.com | 17 | 6.9.7.5 | Figure 8 | Replace MLME with "Recipient MAC" in right side of figure. |  | E | No | Revised | Add the following text at the end of 6.9.5.1. "The following nomenclature is used: Initiator: the RDEV that starts ranging exchange by sending the first RFRAME in the exchange. Responder: the RDEV that responds to the ranging initiation RFRAME". |  | Ready |  |  |  |  | i-0718
i-2816 | James Gilb | GA-ASI, USD | Gilb_IEEE@yahoo.com | 26 | 6.9.7.5 | Figure 8 | Replace MLME with "Recipient MAC" in right side of figure. | Change as indicated | T | Yes | Revised | Add the following text at the end of 6.9.5.1. "The following nomenclature is used: Initiator: the RDEV that starts ranging exchange by sending the first RFRAME in the exchange. Responder: the RDEV that responds to the ranging initiation RFRAME". |  | Ready |  |  |  |  | i-0718
i-0715 | Tero Kivinen | Self | kivinen@iki.fi | 16 | 6.9.7.5 | Figure 8 | Replace next higher layer with "Originator next higher layer" in left side of figure. |  | E | No | Revised | Add the following text at the end of 6.9.5.1. "The following nomenclature is used: Initiator: the RDEV that starts ranging exchange by sending the first RFRAME in the exchange. Responder: the RDEV that responds to the ranging initiation RFRAME". |  | Ready |  |  | i-1352 | i-2813
i-1352 | Pat Kinney | Kinney Consulting | pat.kinney@kinneyconsultingllc.com | 17 | 6.9.7.5 | Figure 8 | Replace next higher layer with "Originator next higher layer" in left side of figure. |  | E | No | Revised | Add the following text at the end of 6.9.5.1. "The following nomenclature is used: Initiator: the RDEV that starts ranging exchange by sending the first RFRAME in the exchange. Responder: the RDEV that responds to the ranging initiation RFRAME". |  | Ready |  |  |  |  | i-0715
i-2813 | James Gilb | GA-ASI, USD | Gilb_IEEE@yahoo.com | 26 | 6.9.7.5 | Figure 8 | Replace next higher layer with "Originator next higher layer" in left side of figure. | Change as indicated | T | Yes | Revised | Add the following text at the end of 6.9.5.1. "The following nomenclature is used: Initiator: the RDEV that starts ranging exchange by sending the first RFRAME in the exchange. Responder: the RDEV that responds to the ranging initiation RFRAME". |  | Ready |  |  |  |  | i-0715
i-0716 | Tero Kivinen | Self | kivinen@iki.fi | 16 | 6.9.7.5 | Figure 8 | Replace next higher layer with "Recipient next higher layer" in right side of figure. |  | E | No | Revised | Add the following text at the end of 6.9.5.1. "The following nomenclature is used: Initiator: the RDEV that starts ranging exchange by sending the first RFRAME in the exchange. Responder: the RDEV that responds to the ranging initiation RFRAME". |  | Ready |  |  | i-1353 | i-2814
i-1353 | Pat Kinney | Kinney Consulting | pat.kinney@kinneyconsultingllc.com | 17 | 6.9.7.5 | Figure 8 | Replace next higher layer with "Recipient next higher layer" in right side of figure. |  | E | No | Revised | Add the following text at the end of 6.9.5.1. "The following nomenclature is used: Initiator: the RDEV that starts ranging exchange by sending the first RFRAME in the exchange. Responder: the RDEV that responds to the ranging initiation RFRAME". |  | Ready |  |  |  |  | i-0716
i-2814 | James Gilb | GA-ASI, USD | Gilb_IEEE@yahoo.com | 26 | 6.9.7.5 | Figure 8 | Replace next higher layer with "Recipient next higher layer" in right side of figure. | Change as indicated | T | Yes | Revised | Add the following text at the end of 6.9.5.1. "The following nomenclature is used: Initiator: the RDEV that starts ranging exchange by sending the first RFRAME in the exchange. Responder: the RDEV that responds to the ranging initiation RFRAME". |  | Ready |  |  |  |  | i-0716
i-0719 | Tero Kivinen | Self | kivinen@iki.fi | 16 | 6.9.7.5 | Figure 8 | The MCSP-DATA.request parameter is called AckTx, replace AR=1 with it. |  | E | No | Accepted |  |  | Ready |  |  | i-1356 | i-2817
i-1356 | Pat Kinney | Kinney Consulting | pat.kinney@kinneyconsultingllc.com | 17 | 6.9.7.5 | Figure 8 | The MCSP-DATA.request parameter is called AckTx, replace AR=1 with it. |  | E | No | Accepted |  |  | Ready |  |  |  |  | i-0719
i-2817 | James Gilb | GA-ASI, USD | Gilb_IEEE@yahoo.com | 26 | 6.9.7.5 | Figure 8 | The MCSP-DATA.request parameter is called AckTx, replace AR=1 with it. | Change as indicated | T | Yes | Accepted |  |  | Ready |  |  |  |  | i-0719
i-0723 | Tero Kivinen | Self | kivinen@iki.fi | 16 | 6.9.7.5 | Figure 8 | This should also use MLME-RX-ENABLE and give the data needed to calculate the response to that call, so that configures the recipient to be able to reply. |  | T | No | Revised | Figure 8 and text to be provided by Peter Sauer |  |  |  | Peter | i-1360 | i-2820
i-1360 | Pat Kinney | Kinney Consulting | pat.kinney@kinneyconsultingllc.com | 17 | 6.9.7.5 | Figure 8 | This should also use MLME-RX-ENABLE and give the data needed to calculate the response to that call, so that configures the recipient to be able to reply. |  | T | No | Revised | Figure 8 and text to be provided by Peter Sauer |  |  |  | Peter |  |  | i-0723
i-2820 | James Gilb | GA-ASI, USD | Gilb_IEEE@yahoo.com | 26 | 6.9.7.5 | Figure 8 | This should also use MLME-RX-ENABLE and give the data needed to calculate the response to that call, so that configures the recipient to be able to reply. | Change as indicated | T | Yes | Revised | Figure 8 and text to be provided by Peter Sauer |  |  |  | Peter |  |  | i-0723
i-0721 | Tero Kivinen | Self | kivinen@iki.fi | 16 | 6.9.7.5 | Figure 8 | What does this MLME-SET.request do? There is no PIB values for Ranging or Ack data. |  | T | No | Revised | Figure 8 and text to be provided by Peter Sauer |  |  |  | Peter | i-1358 | i-2818
i-1358 | Pat Kinney | Kinney Consulting | pat.kinney@kinneyconsultingllc.com | 17 | 6.9.7.5 | Figure 8 | What does this MLME-SET.request do? There is no PIB values for Ranging or Ack data. |  | T | No | Revised | Figure 8 and text to be provided by Peter Sauer |  |  |  | Peter |  |  | i-0721
i-2818 | James Gilb | GA-ASI, USD | Gilb_IEEE@yahoo.com | 26 | 6.9.7.5 | Figure 8 | What does this MLME-SET.request do? There is no PIB values for Ranging or Ack data. | Change as indicated | T | Yes | Revised | Figure 8 and text to be provided by Peter Sauer |  |  |  | Peter |  |  | i-0721
i-0702 | Tero Kivinen | Self | kivinen@iki.fi | 15 | 6.9.7.5 | Figure 7 | Do not use MLME-SET to set this kind of mode on. There needs to be timer that automatically brings this back to normal state in case of error etc. Similarly than MLME-DPS or MLME-RX-ENABLE (both have timers that will return things to normal when it expires). Also as almost ALL of the MCSP-DATA.request parameters are ignored when using SP3, I think the recipiient should use MLME-SP3-ENABLE or similar, and the originator should use MCSP-SP3.request which takes only those MCSP-DATA.request parameters that SP3 needs and can use. Then on the recipient the MCSP-SP3.indication is called, and they can send reply with MCSP-SP3.request. The whole operation will expire when the timer expires, or after first SP3 frame is transmitted and received (similarly than MLME-DPS). This same MLME-SP3-ENABLE can also take the per frame related counter parameters needed for DRBG use. |  | T | No | Rejected | MLME-SP3-ENABLE is not needed. MCPS.DATA-request with RangingEnabled is used to achieve the same |  |  |  |  | i-1338 | i-2805
i-2805 | James Gilb | GA-ASI, USD | Gilb_IEEE@yahoo.com | 25 | 6.9.7.5 | Figure 7 | Do not use MLME-SET to set this kind of mode on. There needs to be timer that automatically brings this back to normal state in case of error etc. Similarly than MLME-DPS or MLME-RX-ENABLE (both have timers that will return things to normal when it expires). Also as almost ALL of the MCSP-DATA.request parameters are ignored when using SP3, I think the recipiient should use MLME-SP3-ENABLE or similar, and the originator should use MCSP-SP3.request which takes only those MCSP-DATA.request parameters that SP3 needs and can use. Then on the recipient the MCSP-SP3.indication is called, and they can send reply with MCSP-SP3.request. The whole operation will expire when the timer expires, or after first SP3 frame is transmitted and received (similarly than MLME-DPS). This same MLME-SP3-ENABLE can also take the per frame related counter parameters needed for DRBG use. | Change as indicated | T | Yes | Rejected | MLME-SP3-ENABLE is not needed. MCPS.DATA-request with RangingEnabled is used to achieve the same | [6 empty] | i-0702
i-0704 | Tero Kivinen | Self | kivinen@iki.fi | 15 | 6.9.7.5 | Figure 7 | Even here I think the RDEV PHYs in the middle are unneeded, the originator MAC can be shown sending SP3 frame out and that is what goes between the MACs. |  | E | No | Accepted |  |  | Ready |  |  | i-1341 | i-2807
i-2807 | James Gilb | GA-ASI, USD | Gilb_IEEE@yahoo.com | 25 | 6.9.7.5 | Figure 7 | Even here I think the RDEV PHYs in the middle are unneeded, the originator MAC can be shown sending SP3 frame out and that is what goes between the MACs. | Change as indicated | T | Yes | Accepted |  |  | Ready |  |  |  |  | i-0704
i-0706 | Tero Kivinen | Self | kivinen@iki.fi | 15 | 6.9.7.5 | Figure 7 | If the only value that comes to the MCSP-DATA.indication is RxRangingCounter then MCSP-SP3.indication would be much better. On the other hand I think there are other paramiters that are valid even in SP3 case. |  | T | No | Revised | The MSC is changed to clarify that this showning only the parameters thar are most relevant ranging operation being described. |  | Ready |  |  | i-1343 | i-2809
i-0708 | Tero Kivinen | Self | kivinen@iki.fi | 15 | 6.9.7.5 | Figure 7 | If the only value that comes to the MCSP-DATA.indication is RxRangingCounter then MCSP-SP3.indication would be much better. On the other hand I think there are other paramiters that are valid even in SP3 case. |  | T | No | Revised | The MSC is changed to clarify that this showning only the parameters thar are most relevant ranging operation being described. |  | Ready |  |  | i-1345 | i-2811
i-2809 | James Gilb | GA-ASI, USD | Gilb_IEEE@yahoo.com | 25 | 6.9.7.5 | Figure 7 | If the only value that comes to the MCSP-DATA.indication is RxRangingCounter then MCSP-SP3.indication would be much better. On the other hand I think there are other paramiters that are valid even in SP3 case. | Change as indicated | T | Yes | Revised | The MSC is changed to clarify that this showning only the parameters thar are most relevant ranging operation being described. |  | Ready |  |  |  |  | i-0706
i-2811 | James Gilb | GA-ASI, USD | Gilb_IEEE@yahoo.com | 25 | 6.9.7.5 | Figure 7 | If the only value that comes to the MCSP-DATA.indication is RxRangingCounter then MCSP-SP3.indication would be much better. On the other hand I think there are other paramiters that are valid even in SP3 case. | Change as indicated | T | Yes | Revised | The MSC is changed to clarify that this showning only the parameters thar are most relevant ranging operation being described. |  | Ready |  |  |  |  | i-0708
i-0700 | Tero Kivinen | Self | kivinen@iki.fi | 15 | 6.9.7.5 | Figure 7 | Replace MLME with "Originator MAC" in left side of figure. |  | E | No | Revised | Add the following text at the end of 6.9.5.1. "The following nomenclature is used: Initiator: the RDEV that starts ranging exchange by sending the first RFRAME in the exchange. Responder: the RDEV that responds to the ranging initiation RFRAME". |  | Ready |  |  | i-1336 | i-2803
i-2803 | James Gilb | GA-ASI, USD | Gilb_IEEE@yahoo.com | 25 | 6.9.7.5 | Figure 7 | Replace MLME with "Originator MAC" in left side of figure. | Change as indicated | T | Yes | Revised | Add the following text at the end of 6.9.5.1. "The following nomenclature is used: Initiator: the RDEV that starts ranging exchange by sending the first RFRAME in the exchange. Responder: the RDEV that responds to the ranging initiation RFRAME". |  | Ready |  |  |  |  | i-0700
i-0701 | Tero Kivinen | Self | kivinen@iki.fi | 15 | 6.9.7.5 | Figure 7 | Replace MLME with "Recipient MAC" in right side of figure. |  | E | No | Revised | Add the following text at the end of 6.9.5.1. "The following nomenclature is used: Initiator: the RDEV that starts ranging exchange by sending the first RFRAME in the exchange. Responder: the RDEV that responds to the ranging initiation RFRAME". |  | Ready |  |  | i-1337 | i-2804
i-2804 | James Gilb | GA-ASI, USD | Gilb_IEEE@yahoo.com | 25 | 6.9.7.5 | Figure 7 | Replace MLME with "Recipient MAC" in right side of figure. | Change as indicated | T | Yes | Revised | Add the following text at the end of 6.9.5.1. "The following nomenclature is used: Initiator: the RDEV that starts ranging exchange by sending the first RFRAME in the exchange. Responder: the RDEV that responds to the ranging initiation RFRAME". |  | Ready |  |  |  |  | i-0701
i-0698 | Tero Kivinen | Self | kivinen@iki.fi | 15 | 6.9.7.5 | Figure 7 | Replace next higher layer with "Originator next higher layer" in left side of figure. |  | E | No | Revised | Add the following text at the end of 6.9.5.1. "The following nomenclature is used: Initiator: the RDEV that starts ranging exchange by sending the first RFRAME in the exchange. Responder: the RDEV that responds to the ranging initiation RFRAME". |  | Ready |  |  | i-1334 | i-2801
i-2801 | James Gilb | GA-ASI, USD | Gilb_IEEE@yahoo.com | 25 | 6.9.7.5 | Figure 7 | Replace next higher layer with "Originator next higher layer" in left side of figure. | Change as indicated | T | Yes | Revised | Add the following text at the end of 6.9.5.1. "The following nomenclature is used: Initiator: the RDEV that starts ranging exchange by sending the first RFRAME in the exchange. Responder: the RDEV that responds to the ranging initiation RFRAME". |  | Ready |  |  |  |  | i-0698
i-0699 | Tero Kivinen | Self | kivinen@iki.fi | 15 | 6.9.7.5 | Figure 7 | Replace next higher layer with "Recipient next higher layer" in right side of figure. |  | E | No | Revised | Add the following text at the end of 6.9.5.1. "The following nomenclature is used: Initiator: the RDEV that starts ranging exchange by sending the first RFRAME in the exchange. Responder: the RDEV that responds to the ranging initiation RFRAME". |  | Ready |  |  | i-1335 | i-2802
i-2802 | James Gilb | GA-ASI, USD | Gilb_IEEE@yahoo.com | 25 | 6.9.7.5 | Figure 7 | Replace next higher layer with "Recipient next higher layer" in right side of figure. | Change as indicated | T | Yes | Revised | Add the following text at the end of 6.9.5.1. "The following nomenclature is used: Initiator: the RDEV that starts ranging exchange by sending the first RFRAME in the exchange. Responder: the RDEV that responds to the ranging initiation RFRAME". |  | Ready |  |  |  |  | i-0699
i-0703 | Tero Kivinen | Self | kivinen@iki.fi | 15 | 6.9.7.5 | Figure 7 | What are "various IEs to agree configuration"? What IEs are used for this? |  | T | No | Revised | List required IEs in the figure |  |  |  |  | i-1340 | i-2806
i-2806 | James Gilb | GA-ASI, USD | Gilb_IEEE@yahoo.com | 25 | 6.9.7.5 | Figure 7 | What are "various IEs to agree configuration"? What IEs are used for this? | Change as indicated | T | Yes | Revised | List required IEs in the figure | [6 empty] | i-0703
i-0705 | Tero Kivinen | Self | kivinen@iki.fi | 15 | 6.9.7.5 | Figure 7 | What are the appropriate parameters? What are there left? Why not use separate MCSP-SP3 to send this wierd frame. |  | T | No | Revised | List required parameters in the figure |  |  |  |  | i-1342 | i-2808
i-0707 | Tero Kivinen | Self | kivinen@iki.fi | 15 | 6.9.7.5 | Figure 7 | What are the appropriate parameters? What are there left? Why not use separate MCSP-SP3 to send this wierd frame. |  | T | No | Revised | List required parameters in the figure |  |  |  |  | i-1344 | i-2810
i-2808 | James Gilb | GA-ASI, USD | Gilb_IEEE@yahoo.com | 25 | 6.9.7.5 | Figure 7 | What are the appropriate parameters? What are there left? Why not use separate MCSP-SP3 to send this wierd frame. | Change as indicated | T | Yes | Revised | List required parameters in the figure | [6 empty] | i-0705
i-2810 | James Gilb | GA-ASI, USD | Gilb_IEEE@yahoo.com | 25 | 6.9.7.5 | Figure 7 | What are the appropriate parameters? What are there left? Why not use separate MCSP-SP3 to send this wierd frame. | Change as indicated | T | Yes | Revised | List required parameters in the figure | [6 empty] | i-0707
i-0144 | Peter Sauer | Microchip Automotive GmbH & CoKG | peter.sauer@microchip.com | 16 | 6.9.7.5 | 17-18 | Redefine the timeout for the reception of the Enh-Ack frame to cover the length of the SHR plus reply time | timeout = SHR duration + duration for max. ToF (1µs) + phyFixedReplyTime | T | Yes | Revised | Modified text to be provided by Peter Sauer |  |  |  | Peter
i-0430 | Billy Verso | Decawave | billy.verso @ decawave.com | 16 | 6.9.7.5 | 23 | in Figure 8 and related text are the frames properly formed with MHR and CRC? If CRC is not used to validate the frame how can the MAC correctly parse the MHR, address IE, etc in the presence of errors? If there is no MHR then you cannot call these frames data or ack since this is encoded in the MHR. | Clarify language and how this can work in practice | T | Yes | Revised | Modified Figure 8 to be provided by Peter Sauer |  |  |  | Peter
i-0429 | Billy Verso | Decawave | billy.verso @ decawave.com | 16 | 6.9.7.5 | 22 | Figure 8 says MAC to calculate response using ACK data… which makes no sense and is not mentioned in the text. | Clarify / explain in the text | T | Yes | Revised | Modified Figure 8 to be provided by Peter Sauer |  |  |  | Peter
i-0145 | Peter Sauer | Microchip Automotive GmbH & CoKG | peter.sauer@microchip.com | 16 | 6.9.7.5 | 22 | Rename Treply in figure 8 | Change Treply to phyFixedReplyTime | E |  |  |  |  | Ready
i-0428 | Billy Verso | Decawave | billy.verso @ decawave.com | 16 | 6.9.7.5 | 18 | "The FCS checking at the initiator and responder has to be set such to ignore any failures to prevent the reject of the frame data." Is the FCS generated in the TX? How is this receive setting made, it needs a control to change normal MAC behaviour. | Add appropriate controls and text in rx message filtering to allow use of frames with FCS errors. | T | Yes | Revised | Modified text to be provided by Peter Sauer |  |  |  | Peter
i-0712 | Tero Kivinen | Self | kivinen@iki.fi | 15 | 6.9.7.5 | 18 | Are there any other parameters to the MCSP-DATA.indication that are valid than RxRangingCounter and RangingStsFom? Anyways I would suggest completely new MCSP-SP3.indication or MCSP-STS.indication. Or even new MCSP-RANGING. |  | T | No | Rejected | The group disagrees with the comment. Most typically ranging is achieved in conjunction with data communications via a data or multipurpose frame. Ranging may also be accomplished using the Acknowledgment frame associated with a data or multipurpose frame exchange. In some usage scenarios, ranging time information needs to be used in conjunction with the data content (MSDU) of the frame, for example for distance bounding, RFID and TVWS applications. The MCPS-Data service already includes support for ranging, this amendment builds upon the existing standard. |  |  |  |  | i-1349 | i-2427
i-1349 | Pat Kinney | Kinney Consulting | pat.kinney@kinneyconsultingllc.com | 17 | 6.9.7.5 | 18 | Are there any other parameters to the MCSP-DATA.indication that are valid than RxRangingCounter and RangingStsFom? Anyways I would suggest completely new MCSP-SP3.indication or MCSP-STS.indication. Or even new MCSP-RANGING. |  | T | No | Rejected | The group disagrees with the comment. Most typically ranging is achieved in conjunction with data communications via a data or multipurpose frame. Ranging may also be accomplished using the Acknowledgment frame associated with a data or multipurpose frame exchange. In some usage scenarios, ranging time information needs to be used in conjunction with the data content (MSDU) of the frame, for example for distance bounding, RFID and TVWS applications. The MCPS-Data service already includes support for ranging, this amendment builds upon the existing standard. | [6 empty] | i-0712
i-2427 | James Gilb | GA-ASI, USD | Gilb_IEEE@yahoo.com | 25 | 6.9.7.5 | 18 | Are there any other parameters to the MCSP-DATA.indication that are valid than RxRangingCounter and RangingStsFom? Anyways I would suggest completely new MCSP-SP3.indication or MCSP-STS.indication. Or even new MCSP-RANGING. | Change as indicated | T | Yes | Rejected | The group disagrees with the comment. Most typically ranging is achieved in conjunction with data communications via a data or multipurpose frame. Ranging may also be accomplished using the Acknowledgment frame associated with a data or multipurpose frame exchange. In some usage scenarios, ranging time information needs to be used in conjunction with the data content (MSDU) of the frame, for example for distance bounding, RFID and TVWS applications. The MCPS-Data service already includes support for ranging, this amendment builds upon the existing standard. | [6 empty] | i-0712
i-0713 | Tero Kivinen | Self | kivinen@iki.fi | 16 | 6.9.7.5 | 18 | There is no way of doing disabling FCS checking in 802.15.4-2015. |  | T | No | Revised | Modified text to be provided by Peter Sauer |  |  |  | Peter | i-1350 | i-2428
i-1350 | Pat Kinney | Kinney Consulting | pat.kinney@kinneyconsultingllc.com | 17 | 6.9.7.5 | 18 | There is no way of doing disabling FCS checking in 802.15.4-2015. |  | T | No | Revised | Modified text to be provided by Peter Sauer |  |  |  | Peter |  |  | i-0713
i-2428 | James Gilb | GA-ASI, USD | Gilb_IEEE@yahoo.com | 26 | 6.9.7.5 | 18 | There is no way of doing disabling FCS checking in 802.15.4-2015. | Change as indicated | T | Yes | Revised | Modified text to be provided by Peter Sauer |  |  |  | Peter |  |  | i-0713
i-0427 | Billy Verso | Decawave | billy.verso @ decawave.com | 16 | 6.9.7.5 | 16 | Not clear if "The initiator device uses a timeout for the reception of the Enh-Ack frame which should be at least 2 times the fixed reply time." is this an LRP specific timeout, is it a MAC PIB configuration or something done at application layer? | Clarify what/where this timeout is, is it LRP specific, etc where is the setting, is it a MAC or UL function to timeout? | T | Yes | Revised | Modified text to be provided by Peter Sauer |  |  |  | Peter
i-0711 | Tero Kivinen | Self | kivinen@iki.fi | 15 | 6.9.7.5 | 15 | The SP3 mode enabling could be moved to the MLME-RX-ENABLE instead of having separate MLME-STS or MLME-SP3 primitives. Either way, move away from MCPS-DATA |  | T | No | Rejected | The group disagrees with the comment. The current MLME-STS primitive approach is preferred since it configures TX and RX at the same time with one set of parameters. The commenter's proposal to use RX enable primitive would logically only apply to RX configuration necessitating another mechanism to configure the TX. The higher layer can easily issue the MLME-STS primitive followed by the RX enable primitive. |  |  |  |  | i-1348 | i-2354
i-1348 | Pat Kinney | Kinney Consulting | pat.kinney@kinneyconsultingllc.com | 17 | 6.9.7.5 | 15 | The SP3 mode enabling could be moved to the MLME-RX-ENABLE instead of having separate MLME-STS or MLME-SP3 primitives. Either way, move away from MCPS-DATA |  | T | No | Rejected | The group disagrees with the comment. The current MLME-STS primitive approach is preferred since it configures TX and RX at the same time with one set of parameters. The commenter's proposal to use RX enable primitive would logically only apply to RX configuration necessitating another mechanism to configure the TX. The higher layer can easily issue the MLME-STS primitive followed by the RX enable primitive. | [6 empty] | i-0711
i-2354 | James Gilb | GA-ASI, USD | Gilb_IEEE@yahoo.com | 25 | 6.9.7.5 | 15 | The SP3 mode enabling could be moved to the MLME-RX-ENABLE instead of having separate MLME-STS or MLME-SP3 primitives. Either way, move away from MCPS-DATA | Change as indicated | T | Yes | Rejected | The group disagrees with the comment. The current MLME-STS primitive approach is preferred since it configures TX and RX at the same time with one set of parameters. The commenter's proposal to use RX enable primitive would logically only apply to RX configuration necessitating another mechanism to configure the TX. The higher layer can easily issue the MLME-STS primitive followed by the RX enable primitive. | [6 empty] | i-0711
i-0710 | Tero Kivinen | Self | kivinen@iki.fi | 15 | 6.9.7.5 | 14 | Move text to separate MCSP-SP3.request message, as there is no data. |  | T | No | Rejected | MLME-SP3-request is not needed. MCPS.DATA-request can be used |  |  |  |  | i-1347 | i-2328
i-1347 | Pat Kinney | Kinney Consulting | pat.kinney@kinneyconsultingllc.com | 17 | 6.9.7.5 | 14 | Move text to separate MCSP-SP3.request message, as there is no data. |  | T | No | Rejected | MLME-SP3-request is not needed. MCPS.DATA-request can be used | [6 empty] | i-0710
i-2328 | James Gilb | GA-ASI, USD | Gilb_IEEE@yahoo.com | 25 | 6.9.7.5 | 14 | Move text to separate MCSP-SP3.request message, as there is no data. | Change as indicated | T | Yes | Rejected | MLME-SP3-request is not needed. MCPS.DATA-request can be used | [6 empty] | i-0710
i-0426 | Billy Verso | Decawave | billy.verso @ decawave.com | 16 | 6.9.7.5 | 14 | The sentence "The response includes the IE response data in the Enh-Ack data." is not clear in meaning. Which IEs are being used? Is "the IE response data" a field of the IE? | Clarify what IE (reference clause) are used where. | T | Yes | Revised | Modified text to be provided by Peter Sauer |  |  |  | Peter
i-0425 | Billy Verso | Decawave | billy.verso @ decawave.com | 16 | 6.9.7.5 | 12 | The sentence "The ranging counter starts with the transmission of the last symbol and the responder will reply to this reception after the fixed reply time." is not very clear since a symbol has a long duration over which the "with" may be acting is it the centre of the last pulse or, half a symbol time after it? Does this change with the pulse position modulation depending on the data bits being encoded? Mixing the TX and RX activities of two parties in a single sentence may be confusing, | Separate into paragraphs for initiator and responder, and define the reference points more precisely. | T | Yes | Revised | Modified text to be provided by Peter Sauer |  |  |  | Peter
i-0011 | Bernd Bär | Marquardt | bernd.baer@marquardt.com | 24 | 6.9.7.5 | 11 | HRP-SRDEV mentioned | The HRP-SRDEV PPDU format SP3 might be employed in the case of fixed reply time. | T | Yes | Revised | Remove "security", "secure", and "integrity" from the entire draft. Term "SRDEV" to be replaced with "ERDEV" (stands for enhanced RDEV). |  | Ready
i-0424 | Billy Verso | Decawave | billy.verso @ decawave.com | 16 | 6.9.7.5 | 11 | The sentence "The initiator device will start transmission with AR field and Ranging set, using the IE challenge and disabling retransmissions." is mixing upper layer, MAC, and PHY actions into one sentence. In the figure the upper layer is initiating the exchange with the MCPS-DATA.request. This does not have a parameter to control retransmissions. | Change the language to say that the upper layer initiates the exchange by issuing the MCPS-DATA.request. Separately state that before this to set macMaxFrameRetries to 0. | T | Yes | Revised | Modified text to be provided by Peter Sauer |  |  |  | Peter
i-0160 | Niewczas Jaroslaw | Decawave | jarek.niewczas@decawave.com | 14 | 6.9.7.5 | 10 | "The accuracy of the resultant range will depend on how fine a control the responding device has on the transmit time of its response message, where every nanosecond error translates to approximately 30cm range error." The error discussed here concerns only the response message, which constitutes only 50% of the total ToF in SS-TWR. Since the two ToFs are averaged (in SS-TWR), the 1ns error will effectively result in 0.5*30=15cm error. | change to "where every nanosecond error translates to approximately 15cm range error." | T | No | Revised | Change to: where every nanosecond error in TOF translates to approximately 30 cm range error.
i-0709 | Tero Kivinen | Self | kivinen@iki.fi | 15 | 6.9.7.5 | 10 | Move all this MLME-SET.request text to the new MLME-SP3-ENABLE.request, or MLME-STS-ENABLE if this is used for all STS related frames, not only for SP3 frames. |  | T | No | Rejected | MLME-SP3-ENABLE is not needed. MCPS.DATA-request with RangingEnabled is used to achieve the same |  |  |  |  | i-1346 | i-2241
i-1346 | Pat Kinney | Kinney Consulting | pat.kinney@kinneyconsultingllc.com | 17 | 6.9.7.5 | 10 | Move all this MLME-SET.request text to the new MLME-SP3-ENABLE.request, or MLME-STS-ENABLE if this is used for all STS related frames, not only for SP3 frames. |  | T | No | Rejected | MLME-SP3-ENABLE is not needed. MCPS.DATA-request with RangingEnabled is used to achieve the same | [6 empty] | i-0709
i-2241 | James Gilb | GA-ASI, USD | Gilb_IEEE@yahoo.com | 25 | 6.9.7.5 | 10 | Move all this MLME-SET.request text to the new MLME-SP3-ENABLE.request, or MLME-STS-ENABLE if this is used for all STS related frames, not only for SP3 frames. | Change as indicated | T | Yes | Rejected | MLME-SP3-ENABLE is not needed. MCPS.DATA-request with RangingEnabled is used to achieve the same | [6 empty] | i-0709
i-0423 | Billy Verso | Decawave | billy.verso @ decawave.com | 16 | 6.9.7.5 | 10 | The sentence "During the configuration of the initiator and the responder, the IE challenge and IE response are set for the header, data and reply time." is not at all clear in meaning. | Spell out exactly what is set where. | T | Yes | Revised | Modified text to be provided by Peter Sauer |  |  |  | Peter
i-0033 | Clint Chaplin | Samsung Electronics | clint dot chaplin at gmail dot com | 15 | 6.9.7.5 | 9 | "necessary parameters are agreed and configured" | "necessary parameters are agreed to and configured" or "necessary parameters are agreed on and configured" | E | No |  |  |  | Ready
i-0714 | Tero Kivinen | Self | kivinen@iki.fi | 16 | 6.9.7.5 | 7 | If this is same as "time of flight" i.e., the term without dashes, then replace this with TOF. |  | E | No | Accepted |  |  | Ready |  |  | i-1351 | i-2146
i-1351 | Pat Kinney | Kinney Consulting | pat.kinney@kinneyconsultingllc.com | 17 | 6.9.7.5 | 7 | If this is same as "time of flight" i.e., the term without dashes, then replace this with TOF. |  | E | No | Accepted |  |  | Ready |  |  |  |  | i-0714
i-2146 | James Gilb | GA-ASI, USD | Gilb_IEEE@yahoo.com | 26 | 6.9.7.5 | 7 | If this is same as "time of flight" i.e., the term without dashes, then replace this with TOF. | Change as indicated | T | Yes | Accepted |  |  | Ready |  |  |  |  | i-0714
i-1339 | Pat Kinney | Kinney Consulting | pat.kinney@kinneyconsultingllc.com | 15 | 6.9.7.5 | 7 | The text "This initial interaction might alternatively be achieved via some out-of-band mechanism, for instance using a different radio, or some fixed programming." is not necessary for the standard, it could be in a handbook or guide. | delete text | T | Yes | Accepted |  |  | Ready
i-0031 | Clint Chaplin | Samsung Electronics | clint dot chaplin at gmail dot com | 15 | 6.9.7.5 | 6 | "agree all the parameters" | "agree on all the parameters" or "agree to all the parameters" | E | No |  |  |  | Ready
i-0032 | Clint Chaplin | Samsung Electronics | clint dot chaplin at gmail dot com | 15 | 6.9.7.5 | 6 | "might be used to agree the fixed reply time" | "might be used to agree on the fixed reply time" or "might be used to agree to the fixed reply time" | E | No |  |  |  | Ready
i-0166 | Ayman Naguib | Apple Inc | ayman_naguib@apple.com | 15 | 6.9.7.5 | 6 | add “on” before “the fixed reply time.” | add “on” before “the fixed reply time.” | E |  |  |  |  | Ready
i-0697 | Tero Kivinen | Self | kivinen@iki.fi | 15 | 6.9.7.5 | 6 | This is first use of the RFRT IE acronym, expand here. |  | E | No | Revised | Replace "RFRT IE" with "Ranging Fixed Reply Time IE (RFRT IE)" |  | Ready |  |  | i-1333 | i-2120
i-1333 | Pat Kinney | Kinney Consulting | pat.kinney@kinneyconsultingllc.com | 15 | 6.9.7.5 | 6 | This is first use of the RFRT IE acronym, expand here. |  | E | No | Revised | Replace "RFRT IE" with "Ranging Fixed Reply Time IE (RFRT IE)" |  | Ready |  |  |  |  | i-0697
i-2120 | James Gilb | GA-ASI, USD | Gilb_IEEE@yahoo.com | 25 | 6.9.7.5 | 6 | This is first use of the RFRT IE acronym, expand here. | Change as indicated | E | Yes | Revised | Replace "RFRT IE" with "Ranging Fixed Reply Time IE (RFRT IE)" |  | Ready |  |  |  |  | i-0697
i-0030 | Clint Chaplin | Samsung Electronics | clint dot chaplin at gmail dot com | 15 | 6.9.7.5 | 4 | "agree the use of SP3 packets" | "agree on the use of SP3 packets" | E | No | Accepted |  |  | Ready
i-1338 | Pat Kinney | Kinney Consulting | pat.kinney@kinneyconsultingllc.com | 15 | 6.9.7.5 | 1 | Do not use MLME-SET to set this kind of mode on. There needs to be timer that automatically brings this back to normal state in case of error etc. Similarly than MLME-DPS or MLME-RX-ENABLE (both have timers that will return things to normal when it expires). Also as almost ALL of the MCSP-DATA.request parameters are ignored when using SP3, I think the recipiient should use MLME-SP3-ENABLE or similar, and the originator should use MCSP-SP3.request which takes only those MCSP-DATA.request parameters that SP3 needs and can use. Then on the recipient the MCSP-SP3.indication is called, and they can send reply with MCSP-SP3.request. The whole operation will expire when the timer expires, or after first SP3 frame is transmitted and received (similarly than MLME-DPS). This same MLME-SP3-ENABLE can also take the per frame related counter parameters needed for DRBG use. |  | T | No | Rejected | MLME-SP3-ENABLE is not needed. MCPS.DATA-request with RangingEnabled is used to achieve the same | [6 empty] | I-0702
i-1341 | Pat Kinney | Kinney Consulting | pat.kinney@kinneyconsultingllc.com | 15 | 6.9.7.5 | 1 | Even here I think the RDEV PHYs in the middle are unneeded, the originator MAC can be shown sending SP3 frame out and that is what goes between the MACs. |  | E | No | Accepted |  |  | Ready |  |  |  |  | i-0704
i-0720 | Tero Kivinen | Self | kivinen@iki.fi | 16 | 6.9.7.5 | 1 | If multiple ranging exchanges is needed then the MLME-SP3/MLME-RX-ENABLE/MLME-DPS etc cannot expire after first exchange, but stays until the timer expires, or manually disabled by the next higher layer. |  | T | No | Rejected | MLME-SP3-ENABLE is not needed. MCPS.DATA-request with RangingEnabled is used to achieve the same |  |  |  |  | i-1357 | i-1968
i-1357 | Pat Kinney | Kinney Consulting | pat.kinney@kinneyconsultingllc.com | 17 | 6.9.7.5 | 1 | If multiple ranging exchanges is needed then the MLME-SP3/MLME-RX-ENABLE/MLME-DPS etc cannot expire after first exchange, but stays until the timer expires, or manually disabled by the next higher layer. |  | T | No | Rejected | MLME-SP3-ENABLE is not needed. MCPS.DATA-request with RangingEnabled is used to achieve the same | [6 empty] | i-0720
i-1968 | James Gilb | GA-ASI, USD | Gilb_IEEE@yahoo.com | 26 | 6.9.7.5 | 1 | If multiple ranging exchanges is needed then the MLME-SP3/MLME-RX-ENABLE/MLME-DPS etc cannot expire after first exchange, but stays until the timer expires, or manually disabled by the next higher layer. | Change as indicated | T | Yes | Rejected | MLME-SP3-ENABLE is not needed. MCPS.DATA-request with RangingEnabled is used to achieve the same | [6 empty] | i-0720
i-1343 | Pat Kinney | Kinney Consulting | pat.kinney@kinneyconsultingllc.com | 15 | 6.9.7.5 | 1 | If the only value that comes to the MCSP-DATA.indication is RxRangingCounter then MCSP-SP3.indication would be much better. On the other hand I think there are other paramiters that are valid even in SP3 case. |  | T | No | Revised | The MSC is changed to clarify that this showning only the parameters thar are most relevant ranging operation being described. |  | Ready |  |  |  |  | i-0706
i-1345 | Pat Kinney | Kinney Consulting | pat.kinney@kinneyconsultingllc.com | 15 | 6.9.7.5 | 1 | If the only value that comes to the MCSP-DATA.indication is RxRangingCounter then MCSP-SP3.indication would be much better. On the other hand I think there are other paramiters that are valid even in SP3 case. |  | T | No | Revised | The MSC is changed to clarify that this showning only the parameters thar are most relevant ranging operation being described. |  | Ready |  |  |  |  | i-0708
i-1336 | Pat Kinney | Kinney Consulting | pat.kinney@kinneyconsultingllc.com | 15 | 6.9.7.5 | 1 | Replace MLME with "Originator MAC" in left side of figure. |  | E | No | Revised | Add the following text at the end of 6.9.5.1. "The following nomenclature is used: Initiator: the RDEV that starts ranging exchange by sending the first RFRAME in the exchange. Responder: the RDEV that responds to the ranging initiation RFRAME". |  | Ready |  |  |  |  | i-0700
i-1337 | Pat Kinney | Kinney Consulting | pat.kinney@kinneyconsultingllc.com | 15 | 6.9.7.5 | 1 | Replace MLME with "Recipient MAC" in right side of figure. |  | E | No | Revised | Add the following text at the end of 6.9.5.1. "The following nomenclature is used: Initiator: the RDEV that starts ranging exchange by sending the first RFRAME in the exchange. Responder: the RDEV that responds to the ranging initiation RFRAME". |  | Ready |  |  |  |  | i-0701
i-1334 | Pat Kinney | Kinney Consulting | pat.kinney@kinneyconsultingllc.com | 15 | 6.9.7.5 | 1 | Replace next higher layer with "Originator next higher layer" in left side of figure. |  | E | No | Revised | Add the following text at the end of 6.9.5.1. "The following nomenclature is used: Initiator: the RDEV that starts ranging exchange by sending the first RFRAME in the exchange. Responder: the RDEV that responds to the ranging initiation RFRAME". |  | Ready |  |  |  |  | i-0698
i-1335 | Pat Kinney | Kinney Consulting | pat.kinney@kinneyconsultingllc.com | 15 | 6.9.7.5 | 1 | Replace next higher layer with "Recipient next higher layer" in right side of figure. |  | E | No | Revised | Add the following text at the end of 6.9.5.1. "The following nomenclature is used: Initiator: the RDEV that starts ranging exchange by sending the first RFRAME in the exchange. Responder: the RDEV that responds to the ranging initiation RFRAME". |  | Ready |  |  |  |  | i-0699
i-1340 | Pat Kinney | Kinney Consulting | pat.kinney@kinneyconsultingllc.com | 15 | 6.9.7.5 | 1 | What are "various IEs to agree configuration"? What IEs are used for this? | either fully explain or delete text | T | No | Revised | List required IEs in the figure | [6 empty] | i-0703
i-1342 | Pat Kinney | Kinney Consulting | pat.kinney@kinneyconsultingllc.com | 15 | 6.9.7.5 | 1 | What are the appropriate parameters? What are there left? Why not use separate MCSP-SP3 to send this wierd frame. |  | T | No | Revised | List required parameters in the figure | [6 empty] | i-0705
i-1344 | Pat Kinney | Kinney Consulting | pat.kinney@kinneyconsultingllc.com | 15 | 6.9.7.5 | 1 | What are the appropriate parameters? What are there left? Why not use separate MCSP-SP3 to send this wierd frame. |  | T | No | Revised | List required parameters in the figure | [6 empty] | i-0707
i-0738 | Tero Kivinen | Self | kivinen@iki.fi | 17 | 6.9.7.6 | Figure 9 | I think it would be better to simplify this exchange so it only uses one IE, i.e., RCDT IE. In the beginning it sends RCDT(0), then recipient next higher llayer will send RCDT(1), then originator next higher layer will send RCDT(2,<tx-to-rx-round-trip-time1 from RRTM>, <RX-to-TX-Reply-Time2 from RRTD>). If it wants ranging information for himself it will use RCDT(3,...) instead and will get RCDT(4,<time-of-flight from RTOF) back. That would make the state machine understandable and simple. |  | T | No |  | Assigned to Ben |  |  |  | Ben | i-1375 | i-2829
i-1375 | Pat Kinney | Kinney Consulting | pat.kinney@kinneyconsultingllc.com | 17 | 6.9.7.6 | Figure 9 | I think it would be better to simplify this exchange so it only uses one IE, i.e., RCDT IE. In the beginning it sends RCDT(0), then recipient next higher llayer will send RCDT(1), then originator next higher layer will send RCDT(2,<tx-to-rx-round-trip-time1 from RRTM>, <RX-to-TX-Reply-Time2 from RRTD>). If it wants ranging information for himself it will use RCDT(3,...) instead and will get RCDT(4,<time-of-flight from RTOF) back. That would make the state machine understandable and simple. |  | T | No |  | Assigned to Ben to resolve |  |  |  | Ben |  |  | i-0738
i-2829 | James Gilb | GA-ASI, USD | Gilb_IEEE@yahoo.com | 27 | 6.9.7.6 | Figure 9 | I think it would be better to simplify this exchange so it only uses one IE, i.e., RCDT IE. In the beginning it sends RCDT(0), then recipient next higher llayer will send RCDT(1), then originator next higher layer will send RCDT(2,<tx-to-rx-round-trip-time1 from RRTM>, <RX-to-TX-Reply-Time2 from RRTD>). If it wants ranging information for himself it will use RCDT(3,...) instead and will get RCDT(4,<time-of-flight from RTOF) back. That would make the state machine understandable and simple. | Change as indicated | T | Yes |  | Assigned to Ben to resolve |  |  | Zheda | Ben |  |  | i-0738
i-0732 | Tero Kivinen | Self | kivinen@iki.fi | 17 | 6.9.7.6 | Figure 9 | Replace MLME with "Originator MAC" in left side of figure. |  | E | No | Revised | Add the following text at the end of 6.9.5.1. "The following nomenclature is used: Initiator: the RDEV that starts ranging exchange by sending the first RFRAME in the exchange. Responder: the RDEV that responds to the ranging initiation RFRAME". This will define the role of initiator and responder for the rest of the document |  | Ready |  |  | i-1369 | i-2823
i-1369 | Pat Kinney | Kinney Consulting | pat.kinney@kinneyconsultingllc.com | 17 | 6.9.7.6 | Figure 9 | Replace MLME with "Originator MAC" in left side of figure. |  | E | No | Revised | Add the following text at the end of 6.9.5.1. "The following nomenclature is used: Initiator: the RDEV that starts ranging exchange by sending the first RFRAME in the exchange. Responder: the RDEV that responds to the ranging initiation RFRAME". This will define the role of initiator and responder for the rest of the document |  | Ready |  |  |  |  | i-0732
i-2823 | James Gilb | GA-ASI, USD | Gilb_IEEE@yahoo.com | 27 | 6.9.7.6 | Figure 9 | Replace MLME with "Originator MAC" in left side of figure. | Change as indicated | T | Yes | Revised | Add the following text at the end of 6.9.5.1. "The following nomenclature is used: Initiator: the RDEV that starts ranging exchange by sending the first RFRAME in the exchange. Responder: the RDEV that responds to the ranging initiation RFRAME". This will define the role of initiator and responder for the rest of the document |  | Ready |  |  |  |  | i-0732
i-0733 | Tero Kivinen | Self | kivinen@iki.fi | 17 | 6.9.7.6 | Figure 9 | Replace MLME with "Recipient MAC" in right side of figure. |  | E | No | Revised | Add the following text at the end of 6.9.5.1. "The following nomenclature is used: Initiator: the RDEV that starts ranging exchange by sending the first RFRAME in the exchange. Responder: the RDEV that responds to the ranging initiation RFRAME". This will define the role of initiator and responder for the rest of the document |  | Ready |  |  | i-1370 | i-2824
i-1370 | Pat Kinney | Kinney Consulting | pat.kinney@kinneyconsultingllc.com | 17 | 6.9.7.6 | Figure 9 | Replace MLME with "Recipient MAC" in right side of figure. |  | E | No | Revised | Add the following text at the end of 6.9.5.1. "The following nomenclature is used: Initiator: the RDEV that starts ranging exchange by sending the first RFRAME in the exchange. Responder: the RDEV that responds to the ranging initiation RFRAME". This will define the role of initiator and responder for the rest of the document |  | Ready |  |  |  |  | i-0733
i-2824 | James Gilb | GA-ASI, USD | Gilb_IEEE@yahoo.com | 27 | 6.9.7.6 | Figure 9 | Replace MLME with "Recipient MAC" in right side of figure. | Change as indicated | T | Yes | Revised | Add the following text at the end of 6.9.5.1. "The following nomenclature is used: Initiator: the RDEV that starts ranging exchange by sending the first RFRAME in the exchange. Responder: the RDEV that responds to the ranging initiation RFRAME". This will define the role of initiator and responder for the rest of the document |  | Ready |  |  |  |  | i-0733
i-0730 | Tero Kivinen | Self | kivinen@iki.fi | 17 | 6.9.7.6 | Figure 9 | Replace next higher layer with "Originator next higher layer" in left side of figure. |  | E | No | Revised | Add the following text at the end of 6.9.5.1. "The following nomenclature is used: Initiator: the RDEV that starts ranging exchange by sending the first RFRAME in the exchange. Responder: the RDEV that responds to the ranging initiation RFRAME". This will define the role of initiator and responder for the rest of the document |  | Ready |  |  | i-1367 | i-2821
i-1367 | Pat Kinney | Kinney Consulting | pat.kinney@kinneyconsultingllc.com | 17 | 6.9.7.6 | Figure 9 | Replace next higher layer with "Originator next higher layer" in left side of figure. |  | E | No | Revised | Add the following text at the end of 6.9.5.1. "The following nomenclature is used: Initiator: the RDEV that starts ranging exchange by sending the first RFRAME in the exchange. Responder: the RDEV that responds to the ranging initiation RFRAME". This will define the role of initiator and responder for the rest of the document |  | Ready |  |  |  |  | i-0730
i-2821 | James Gilb | GA-ASI, USD | Gilb_IEEE@yahoo.com | 27 | 6.9.7.6 | Figure 9 | Replace next higher layer with "Originator next higher layer" in left side of figure. | Change as indicated | T | Yes | Revised | Add the following text at the end of 6.9.5.1. "The following nomenclature is used: Initiator: the RDEV that starts ranging exchange by sending the first RFRAME in the exchange. Responder: the RDEV that responds to the ranging initiation RFRAME". This will define the role of initiator and responder for the rest of the document |  | Ready |  |  |  |  | i-0730
i-0731 | Tero Kivinen | Self | kivinen@iki.fi | 17 | 6.9.7.6 | Figure 9 | Replace next higher layer with "Recipient next higher layer" in right side of figure. |  | E | No | Revised | Add the following text at the end of 6.9.5.1. "The following nomenclature is used: Initiator: the RDEV that starts ranging exchange by sending the first RFRAME in the exchange. Responder: the RDEV that responds to the ranging initiation RFRAME". This will define the role of initiator and responder for the rest of the document |  | Ready |  |  | i-1368 | i-2822
i-1368 | Pat Kinney | Kinney Consulting | pat.kinney@kinneyconsultingllc.com | 17 | 6.9.7.6 | Figure 9 | Replace next higher layer with "Recipient next higher layer" in right side of figure. |  | E | No | Revised | Add the following text at the end of 6.9.5.1. "The following nomenclature is used: Initiator: the RDEV that starts ranging exchange by sending the first RFRAME in the exchange. Responder: the RDEV that responds to the ranging initiation RFRAME". This will define the role of initiator and responder for the rest of the document |  | Ready |  |  |  |  | i-0731
i-2822 | James Gilb | GA-ASI, USD | Gilb_IEEE@yahoo.com | 27 | 6.9.7.6 | Figure 9 | Replace next higher layer with "Recipient next higher layer" in right side of figure. | Change as indicated | T | Yes | Revised | Add the following text at the end of 6.9.5.1. "The following nomenclature is used: Initiator: the RDEV that starts ranging exchange by sending the first RFRAME in the exchange. Responder: the RDEV that responds to the ranging initiation RFRAME". This will define the role of initiator and responder for the rest of the document |  | Ready |  |  |  |  | i-0731
i-0734 | Tero Kivinen | Self | kivinen@iki.fi | 17 | 6.9.7.6 | Figure 9 | The MCSP-DATA.request parameter is called AckTx, replace ACK with it. |  | E | No | Accepted |  |  | Ready |  |  | i-1371 | i-2825
i-0735 | Tero Kivinen | Self | kivinen@iki.fi | 17 | 6.9.7.6 | Figure 9 | The MCSP-DATA.request parameter is called AckTx, replace ACK with it. |  | E | No | Accepted |  |  | Ready |  |  | i-1372 | i-2826
i-1371 | Pat Kinney | Kinney Consulting | pat.kinney@kinneyconsultingllc.com | 17 | 6.9.7.6 | Figure 9 | The MCSP-DATA.request parameter is called AckTx, replace ACK with it. |  | E | No | Accepted |  |  | Ready |  |  |  |  | i-0734
i-1372 | Pat Kinney | Kinney Consulting | pat.kinney@kinneyconsultingllc.com | 17 | 6.9.7.6 | Figure 9 | The MCSP-DATA.request parameter is called AckTx, replace ACK with it. |  | E | No | Accepted |  |  | Ready |  |  |  |  | i-0735
i-2825 | James Gilb | GA-ASI, USD | Gilb_IEEE@yahoo.com | 27 | 6.9.7.6 | Figure 9 | The MCSP-DATA.request parameter is called AckTx, replace ACK with it. | Change as indicated | T | Yes | Accepted |  |  | Ready |  |  |  |  | i-0734
i-2826 | James Gilb | GA-ASI, USD | Gilb_IEEE@yahoo.com | 27 | 6.9.7.6 | Figure 9 | The MCSP-DATA.request parameter is called AckTx, replace ACK with it. | Change as indicated | T | Yes | Accepted |  |  | Ready |  |  |  |  | i-0735
i-0736 | Tero Kivinen | Self | kivinen@iki.fi | 17 | 6.9.7.6 | Figure 9 | What information does the RDEV PHY give in this picture? Why do we have the two RDEV PHY items in the middle? I suggest removing them. |  | E | No | Revised | insert the following text "the RRRT IE is used to request reply time of the second round trip measurement" at the end of line 10 before "A" |  | Ready |  |  | i-1373 | i-2827
i-1373 | Pat Kinney | Kinney Consulting | pat.kinney@kinneyconsultingllc.com | 17 | 6.9.7.6 | Figure 9 | What information does the RDEV PHY give in this picture? Why do we have the two RDEV PHY items in the middle? I suggest removing them. |  | E | No | Revised | insert the following text "the RRRT IE is used to request reply time of the second round trip measurement" at the end of line 10 before "A" |  | Ready |  |  |  |  | i-0736
i-2827 | James Gilb | GA-ASI, USD | Gilb_IEEE@yahoo.com | 27 | 6.9.7.6 | Figure 9 | What information does the RDEV PHY give in this picture? Why do we have the two RDEV PHY items in the middle? I suggest removing them. | Change as indicated | T | Yes | Revised | insert the following text "the RRRT IE is used to request reply time of the second round trip measurement" at the end of line 10 before "A" |  | Ready |  |  |  |  | i-0736
i-0737 | Tero Kivinen | Self | kivinen@iki.fi | 17 | 6.9.7.6 | Figure 9 | Why do we need RRRT IE here? This is unicast, it will never contain any addresses. the RCDT IE already tells we are doing DS-TWR and that this is continuation frame. What is the benefit for having it there? Also I assume this too assumes that things have been agreed beforehand and that the recipient next higher layer has done MLME-RX-ENABLE to enable ranging.. |  | T | No | Revised | insert the following text "the RRRT IE is used to request reply time of the second round trip measurement" at the end of line 10 before "A" |  | Ready |  |  | i-1374 | i-2828
i-1374 | Pat Kinney | Kinney Consulting | pat.kinney@kinneyconsultingllc.com | 17 | 6.9.7.6 | Figure 9 | Why do we need RRRT IE here? This is unicast, it will never contain any addresses. the RCDT IE already tells we are doing DS-TWR and that this is continuation frame. What is the benefit for having it there? Also I assume this too assumes that things have been agreed beforehand and that the recipient next higher layer has done MLME-RX-ENABLE to enable ranging.. |  | T | No | Revised | insert the following text "the RRRT IE is used to request reply time of the second round trip measurement" at the end of line 10 before "A" |  | Ready |  |  |  |  | i-0737
i-2828 | James Gilb | GA-ASI, USD | Gilb_IEEE@yahoo.com | 27 | 6.9.7.6 | Figure 9 | Why do we need RRRT IE here? This is unicast, it will never contain any addresses. the RCDT IE already tells we are doing DS-TWR and that this is continuation frame. What is the benefit for having it there? Also I assume this too assumes that things have been agreed beforehand and that the recipient next higher layer has done MLME-RX-ENABLE to enable ranging.. | Change as indicated | T | Yes | Revised | insert the following text "the RRRT IE is used to request reply time of the second round trip measurement" at the end of line 10 before "A" |  | Ready |  |  |  |  | i-0737
i-0739 | Tero Kivinen | Self | kivinen@iki.fi | 17 | 6.9.7.6 | 26 | Is this really possible? I mean I would expect reply times to be quite short. Also as the turning on and off the radio is done by next higher layer can it do such operations on time. If the reply time is long that will cause errors in the measurement because of the frequence offsets. The maximum time is few ms anyways. |  | E | No | Revised | Delete text on page 17 line 25 starting with "Knowing the reply …" to page 18 line 1 end with "… immediately after the transmission" |  | Ready |  |  | i-1376 | i-2568
i-1376 | Pat Kinney | Kinney Consulting | pat.kinney@kinneyconsultingllc.com | 17 | 6.9.7.6 | 26 | Is this really possible? I mean I would expect reply times to be quite short. Also as the turning on and off the radio is done by next higher layer can it do such operations on time. If the reply time is long that will cause errors in the measurement because of the frequence offsets. The maximum time is few ms anyways. |  | E | No | Revised | Delete text on page 17 line 25 starting with "Knowing the reply …" to page 18 line 1 end with "… immediately after the transmission" |  | Ready |  |  |  |  | i-0739
i-2568 | James Gilb | GA-ASI, USD | Gilb_IEEE@yahoo.com | 27 | 6.9.7.6 | 26 | Is this really possible? I mean I would expect reply times to be quite short. Also as the turning on and off the radio is done by next higher layer can it do such operations on time. If the reply time is long that will cause errors in the measurement because of the frequence offsets. The maximum time is few ms anyways. | Change as indicated | T | Yes | Revised | Delete text on page 17 line 25 starting with "Knowing the reply …" to page 18 line 1 end with "… immediately after the transmission" |  | Ready |  |  |  |  | i-0739
i-0725 | Tero Kivinen | Self | kivinen@iki.fi | 17 | 6.9.7.6 | 24 | This is not first use of the acronym, use RPRT IE here. |  | E | No | Accepted |  |  | Ready |  |  | i-1362 | i-2549
i-1362 | Pat Kinney | Kinney Consulting | pat.kinney@kinneyconsultingllc.com | 17 | 6.9.7.6 | 24 | This is not first use of the acronym, use RPRT IE here. |  | E | No | Accepted |  |  | Ready |  |  |  |  | i-0725
i-2549 | James Gilb | GA-ASI, USD | Gilb_IEEE@yahoo.com | 27 | 6.9.7.6 | 24 | This is not first use of the acronym, use RPRT IE here. | Change as indicated | E | Yes | Accepted |  |  | Ready |  |  |  |  | i-0725
i-0726 | Tero Kivinen | Self | kivinen@iki.fi | 17 | 6.9.7.6 | 15 | First use of the RTOF IE acronym, expand here. |  | E | No | Revised | Replace "RTOF IE" with "Ranging Time-of-Flight IE (RTOF IE)" |  | Ready |  |  | i-1363 | i-2355
i-1363 | Pat Kinney | Kinney Consulting | pat.kinney@kinneyconsultingllc.com | 17 | 6.9.7.6 | 15 | First use of the RTOF IE acronym, expand here. |  | E | No | Revised | Replace "RTOF IE" with "Ranging Time-of-Flight IE (RTOF IE)" |  | Ready |  |  |  |  | i-0726
i-2355 | James Gilb | GA-ASI, USD | Gilb_IEEE@yahoo.com | 27 | 6.9.7.6 | 15 | First use of the RTOF IE acronym, expand here. | Change as indicated | E | Yes | Revised | Replace "RTOF IE" with "Ranging Time-of-Flight IE (RTOF IE)" |  | Ready |  |  |  |  | i-0726
i-1848 | Pat Kinney | Kinney Consulting | pat.kinney@kinneyconsultingllc.com | 17 | 6.9.7.6 | 15 | On first use of an acronym, spell it out. | Change RTOF to be ranging time of flight (RTOF) | T | Yes | Revised | Replace "RTOF IE" with "Ranging Time-of-Flight IE (RTOF IE)" |  | Ready |  |  |  | i-2350
i-2350 | James Gilb | GA-ASI, USD | Gilb_IEEE@yahoo.com | 17 | 6.9.7.6 | 15 | On first use of an acronym, spell it out. | Change RTOF to be ranging time of flight (RTOF) | E | Yes | Revised | Replace "RTOF IE" with "Ranging Time of Flight IE (RTOF IE)" |  | Ready |  |  |  |  | i-1848
i-0727 | Tero Kivinen | Self | kivinen@iki.fi | 17 | 6.9.7.6 | 11 | First use of the RRTM IE acronym, expand here. |  | E | No | Revised | Replace "RRTM IE" with "Ranging Round Trip Measurement IE (RRTM IE)" |  | Ready |  |  | i-1364 | i-2261
i-1364 | Pat Kinney | Kinney Consulting | pat.kinney@kinneyconsultingllc.com | 17 | 6.9.7.6 | 11 | First use of the RRTM IE acronym, expand here. |  | E | No | Revised | Replace "RRTM IE" with "Ranging Round Trip Measurement IE (RRTM IE)" |  | Ready |  |  |  |  | i-0727
i-2261 | James Gilb | GA-ASI, USD | Gilb_IEEE@yahoo.com | 27 | 6.9.7.6 | 11 | First use of the RRTM IE acronym, expand here. | Change as indicated | E | Yes | Revised | Replace "RRTM IE" with "Ranging Round Trip Measurement IE (RRTM IE)" |  | Ready |  |  |  |  | i-0727
i-0728 | Tero Kivinen | Self | kivinen@iki.fi | 17 | 6.9.7.6 | 8 | Use RRRT IE instead of Ranging Request Reply Time IE. |  | E | No | Accepted |  |  | Ready |  |  | i-1365 | i-2181
i-1365 | Pat Kinney | Kinney Consulting | pat.kinney@kinneyconsultingllc.com | 17 | 6.9.7.6 | 8 | Use RRRT IE instead of Ranging Request Reply Time IE. |  | E | No | Accepted |  |  | Ready |  |  |  |  | i-0728
i-2181 | James Gilb | GA-ASI, USD | Gilb_IEEE@yahoo.com | 27 | 6.9.7.6 | 8 | Use RRRT IE instead of Ranging Request Reply Time IE. | Change as indicated | E | Yes | Accepted |  |  | Ready |  |  |  |  | i-0728
i-0729 | Tero Kivinen | Self | kivinen@iki.fi | 17 | 6.9.7.6 | 4 | We currently do not have acronym TWR, spell this out or define TWR. |  | E | No | Revised | replace "TWR" with "two way ranging (TWR)" |  | Ready |  |  | i-1366 | i-2060
i-1366 | Pat Kinney | Kinney Consulting | pat.kinney@kinneyconsultingllc.com | 17 | 6.9.7.6 | 4 | We currently do not have acronym TWR, spell this out or define TWR. |  | E | No | Revised | replace "TWR" with "two way ranging (TWR)" |  | Ready |  |  |  |  | i-0729
i-2060 | James Gilb | GA-ASI, USD | Gilb_IEEE@yahoo.com | 27 | 6.9.7.6 | 4 | We currently do not have acronym TWR, spell this out or define TWR. | Change as indicated | E | Yes | Revised | replace "TWR" with "two way ranging (TWR)" |  | Ready |  |  |  |  | i-0729
i-0724 | Tero Kivinen | Self | kivinen@iki.fi | 17 | 6.9.7.6 | 2 | Replace Double-sided two-way ranging with DS-TWR |  | E | No | Accepted |  |  | Ready |  |  | i-1361 | i-2008
i-1361 | Pat Kinney | Kinney Consulting | pat.kinney@kinneyconsultingllc.com | 17 | 6.9.7.6 | 2 | Replace Double-sided two-way ranging with DS-TWR |  | E | No | Accepted |  |  | Ready |  |  |  |  | i-0724
i-2008 | James Gilb | GA-ASI, USD | Gilb_IEEE@yahoo.com | 27 | 6.9.7.6 | 2 | Replace Double-sided two-way ranging with DS-TWR | Change as indicated | E | Yes | Accepted |  |  | Ready |  |  |  |  | i-0724
i-0746 | Tero Kivinen | Self | kivinen@iki.fi | 18 | 6.9.7.7 | Figure 10 | Replace MLME with "Originator MAC" in left side of figure. |  | E | No | Revised | Add the following text at the end of 6.9.5.1. "The following nomenclature is used: Initiator: the RDEV that starts ranging exchange by sending the first RFRAME in the exchange. Responder: the RDEV that responds to the ranging initiation RFRAME". |  | Ready |  |  | i-1383 | i-2684
i-1383 | Pat Kinney | Kinney Consulting | pat.kinney@kinneyconsultingllc.com | 17 | 6.9.7.7 | Figure 10 | Replace MLME with "Originator MAC" in left side of figure. |  | E | No | Revised | Add the following text at the end of 6.9.5.1. "The following nomenclature is used: Initiator: the RDEV that starts ranging exchange by sending the first RFRAME in the exchange. Responder: the RDEV that responds to the ranging initiation RFRAME". |  | Ready |  |  |  |  | i-0746
i-2684 | James Gilb | GA-ASI, USD | Gilb_IEEE@yahoo.com | 28 | 6.9.7.7 | Figure 10 | Replace MLME with "Originator MAC" in left side of figure. | Change as indicated | T | Yes | Revised | Add the following text at the end of 6.9.5.1. "The following nomenclature is used: Initiator: the RDEV that starts ranging exchange by sending the first RFRAME in the exchange. Responder: the RDEV that responds to the ranging initiation RFRAME". |  | Ready |  |  |  |  | i-0746
i-0747 | Tero Kivinen | Self | kivinen@iki.fi | 18 | 6.9.7.7 | Figure 10 | Replace MLME with "Recipient MAC" in right side of figure. |  | E | No | Revised | Add the following text at the end of 6.9.5.1. "The following nomenclature is used: Initiator: the RDEV that starts ranging exchange by sending the first RFRAME in the exchange. Responder: the RDEV that responds to the ranging initiation RFRAME". |  | Ready |  |  | i-1384 | i-2685
i-1384 | Pat Kinney | Kinney Consulting | pat.kinney@kinneyconsultingllc.com | 17 | 6.9.7.7 | Figure 10 | Replace MLME with "Recipient MAC" in right side of figure. |  | E | No | Revised | Add the following text at the end of 6.9.5.1. "The following nomenclature is used: Initiator: the RDEV that starts ranging exchange by sending the first RFRAME in the exchange. Responder: the RDEV that responds to the ranging initiation RFRAME". |  | Ready |  |  |  |  | i-0747
i-2685 | James Gilb | GA-ASI, USD | Gilb_IEEE@yahoo.com | 28 | 6.9.7.7 | Figure 10 | Replace MLME with "Recipient MAC" in right side of figure. | Change as indicated | T | Yes | Revised | Add the following text at the end of 6.9.5.1. "The following nomenclature is used: Initiator: the RDEV that starts ranging exchange by sending the first RFRAME in the exchange. Responder: the RDEV that responds to the ranging initiation RFRAME". |  | Ready |  |  |  |  | i-0747
i-0744 | Tero Kivinen | Self | kivinen@iki.fi | 18 | 6.9.7.7 | Figure 10 | Replace next higher layer with "Originator next higher layer" in left side of figure. |  | E | No | Revised | Add the following text at the end of 6.9.5.1. "The following nomenclature is used: Initiator: the RDEV that starts ranging exchange by sending the first RFRAME in the exchange. Responder: the RDEV that responds to the ranging initiation RFRAME". |  | Ready |  |  | i-1381 | i-2682
i-1381 | Pat Kinney | Kinney Consulting | pat.kinney@kinneyconsultingllc.com | 17 | 6.9.7.7 | Figure 10 | Replace next higher layer with "Originator next higher layer" in left side of figure. |  | E | No | Revised | Add the following text at the end of 6.9.5.1. "The following nomenclature is used: Initiator: the RDEV that starts ranging exchange by sending the first RFRAME in the exchange. Responder: the RDEV that responds to the ranging initiation RFRAME". |  | Ready |  |  |  |  | i-0744
i-2682 | James Gilb | GA-ASI, USD | Gilb_IEEE@yahoo.com | 28 | 6.9.7.7 | Figure 10 | Replace next higher layer with "Originator next higher layer" in left side of figure. | Change as indicated | T | Yes | Revised | Add the following text at the end of 6.9.5.1. "The following nomenclature is used: Initiator: the RDEV that starts ranging exchange by sending the first RFRAME in the exchange. Responder: the RDEV that responds to the ranging initiation RFRAME". |  | Ready |  |  |  |  | i-0744
i-0745 | Tero Kivinen | Self | kivinen@iki.fi | 18 | 6.9.7.7 | Figure 10 | Replace next higher layer with "Recipient next higher layer" in right side of figure. |  | E | No | Revised | Add the following text at the end of 6.9.5.1. "The following nomenclature is used: Initiator: the RDEV that starts ranging exchange by sending the first RFRAME in the exchange. Responder: the RDEV that responds to the ranging initiation RFRAME". |  | Ready |  |  | i-1382 | i-2683
i-1382 | Pat Kinney | Kinney Consulting | pat.kinney@kinneyconsultingllc.com | 17 | 6.9.7.7 | Figure 10 | Replace next higher layer with "Recipient next higher layer" in right side of figure. |  | E | No | Revised | Add the following text at the end of 6.9.5.1. "The following nomenclature is used: Initiator: the RDEV that starts ranging exchange by sending the first RFRAME in the exchange. Responder: the RDEV that responds to the ranging initiation RFRAME". |  | Ready |  |  |  |  | i-0745
i-2683 | James Gilb | GA-ASI, USD | Gilb_IEEE@yahoo.com | 28 | 6.9.7.7 | Figure 10 | Replace next higher layer with "Recipient next higher layer" in right side of figure. | Change as indicated | T | Yes | Revised | Add the following text at the end of 6.9.5.1. "The following nomenclature is used: Initiator: the RDEV that starts ranging exchange by sending the first RFRAME in the exchange. Responder: the RDEV that responds to the ranging initiation RFRAME". |  | Ready |  |  |  |  | i-0745
i-0749 | Tero Kivinen | Self | kivinen@iki.fi | 18 | 6.9.7.7 | Figure 10 | This could use same RCDT stuff explained in Figure 9, except in the final frame the RCDT(2,<tx-to-rx-round-trip-time1 from RRTM>) would miss the RX-to-TX-Reply-Time2 from RRTD (i.e., it would be omitted) and RRT(I) would be included in this frame. |  | T | No | Revised | Assigned to Zheda to be provided in [IE consolodation contribution] |  |  |  | Zheda | i-1386 | i-2687
i-1386 | Pat Kinney | Kinney Consulting | pat.kinney@kinneyconsultingllc.com | 17 | 6.9.7.7 | Figure 10 | This could use same RCDT stuff explained in Figure 9, except in the final frame the RCDT(2,<tx-to-rx-round-trip-time1 from RRTM>) would miss the RX-to-TX-Reply-Time2 from RRTD (i.e., it would be omitted) and RRT(I) would be included in this frame. |  | T | No | Revised | Assigned to Zheda to be provided in [IE consolodation contribution] |  |  |  | Zheda |  |  | i-0749
i-2687 | James Gilb | GA-ASI, USD | Gilb_IEEE@yahoo.com | 28 | 6.9.7.7 | Figure 10 | This could use same RCDT stuff explained in Figure 9, except in the final frame the RCDT(2,<tx-to-rx-round-trip-time1 from RRTM>) would miss the RX-to-TX-Reply-Time2 from RRTD (i.e., it would be omitted) and RRT(I) would be included in this frame. | Change as indicated | T | Yes | Revised | Assigned to Zheda to be provided in [IE consolodation contribution] |  |  |  | Zheda |  |  | i-0749
i-0748 | Tero Kivinen | Self | kivinen@iki.fi | 18 | 6.9.7.7 | Figure 10 | What information does the RDEV PHY give in this picture? Why do we have the two RDEV PHY items in the middle? I suggest removing them. |  | E | No | Accepted |  |  | Ready |  |  | i-1385 | i-2686
i-1385 | Pat Kinney | Kinney Consulting | pat.kinney@kinneyconsultingllc.com | 17 | 6.9.7.7 | Figure 10 | What information does the RDEV PHY give in this picture? Why do we have the two RDEV PHY items in the middle? I suggest removing them. |  | E | No | Accepted |  |  | Ready |  |  |  |  | i-0748
i-2686 | James Gilb | GA-ASI, USD | Gilb_IEEE@yahoo.com | 28 | 6.9.7.7 | Figure 10 | What information does the RDEV PHY give in this picture? Why do we have the two RDEV PHY items in the middle? I suggest removing them. | Change as indicated | T | Yes | Accepted |  |  | Ready |  |  |  |  | i-0748
i-0743 | Tero Kivinen | Self | kivinen@iki.fi | 18 | 6.9.7.7 | 17 | This is first use of the acronym change to "Ranging Time-of-Flight IE (RTOF IE)" |  | E | No | Accepted |  |  | Ready |  |  | i-1380 | i-2407
i-1380 | Pat Kinney | Kinney Consulting | pat.kinney@kinneyconsultingllc.com | 17 | 6.9.7.7 | 17 | This is first use of the acronym change to "Ranging Time-of-Flight IE (RTOF IE)" |  | E | No | Accepted |  |  | Ready |  |  |  |  | i-0743
i-2407 | James Gilb | GA-ASI, USD | Gilb_IEEE@yahoo.com | 28 | 6.9.7.7 | 17 | This is first use of the acronym change to "Ranging Time-of-Flight IE (RTOF IE)" | Change as indicated | E | Yes | Accepted |  |  | Ready |  |  |  |  | i-0743
i-0742 | Tero Kivinen | Self | kivinen@iki.fi | 18 | 6.9.7.7 | 5 | Not a first use. Replace with RCDT IE |  | E | No | Accepted |  |  | Ready |  |  | i-1379 | i-2096
i-1379 | Pat Kinney | Kinney Consulting | pat.kinney@kinneyconsultingllc.com | 17 | 6.9.7.7 | 5 | Not a first use. Replace with RCDT IE |  | E | No | Accepted |  |  | Ready |  |  |  |  | i-0742
i-2096 | James Gilb | GA-ASI, USD | Gilb_IEEE@yahoo.com | 28 | 6.9.7.7 | 5 | Not a first use. Replace with RCDT IE | Change as indicated | E | Yes | Accepted |  |  | Ready |  |  |  |  | i-0742
i-0740 | Tero Kivinen | Self | kivinen@iki.fi | 18 | 6.9.7.7 | 2 | Not a first use. Replace with RCDT IE |  | E | No | Accepted |  |  | Ready |  |  | i-1377 | i-2009
i-1377 | Pat Kinney | Kinney Consulting | pat.kinney@kinneyconsultingllc.com | 17 | 6.9.7.7 | 2 | Not a first use. Replace with RCDT IE |  | E | No | Accepted |  |  | Ready |  |  |  |  | i-0740
i-2009 | James Gilb | GA-ASI, USD | Gilb_IEEE@yahoo.com | 28 | 6.9.7.7 | 2 | Not a first use. Replace with RCDT IE | Change as indicated | E | Yes | Accepted |  |  | Ready |  |  |  |  | i-0740
i-0741 | Tero Kivinen | Self | kivinen@iki.fi | 18 | 6.9.7.8 | 24 | First use of the RSKI IE acronym, spell it out. |  | E | No | Revised | replace "RSKI IE" with "Ranging STS Key and IV IE (RSKI IE)" |  | Ready |  |  | i-1378 | i-2550
i-1378 | Pat Kinney | Kinney Consulting | pat.kinney@kinneyconsultingllc.com | 17 | 6.9.7.8 | 24 | First use of the RSKI IE acronym, spell it out. |  | E | No | Revised | replace "RSKI IE" with "Ranging STS Key and IV IE (RSKI IE)" |  | Ready |  |  |  |  | i-0741
i-2550 | James Gilb | GA-ASI, USD | Gilb_IEEE@yahoo.com | 28 | 6.9.7.8 | 24 | First use of the RSKI IE acronym, spell it out. | Change as indicated | E | Yes | Revised | replace "RSKI IE" with "Ranging STS Key and IV IE (RSKI IE)" |  | Ready |  |  |  |  | i-0741
i-0012 | Bernd Bär | Marquardt | bernd.baer@marquardt.com | 28 | 6.9.7.8 | 20 | HRP-SRDEV mentioned | For successful interworking of HRP-SRDEV, where an STS is being employed, the transmitter and | T | Yes | Revised | Remove "security", "secure", and "integrity" from the entire draft. Term "SRDEV" to be replaced with "ERDEV" (stands for enhanced RDEV). |  | Ready
i-2876 | Boris Danev | 3db Access AG | boris.danev@3db-access.com | 19 | 6.9.7.9 | 1-9 | The paragraph talks about secure transactions and protection against relay attacks. BUT there is no secure ranging procedures on how this is achieved and what security guarantees are provided for secure transactions | Describe secure ranging procedures and quantify the achieved Security Level according to the IEEE Security Levels 1 (32-bit), 2 (64-bit) and 3 (128-bit) in terms of equivalent bits of entropy e.g., 32 bits, 64 bits or 128 bits of equivalent bits of entropy. For example see 6.9.9 definitions for secure authenticated ranging | T | Yes | Revised | Assigned to Aditya |  |  |  | Aditya
i-0752 | Tero Kivinen | Self | kivinen@iki.fi | 19 | 6.9.7.9 | 2 | I think the protocol between secure element and the upper layer is outside the scope of the PAR of this amendment. This is upper layer protocol carried inside the ranging packets, not related to actual ranging. |  | T | No | Revised |  |  |  |  | Aditya | i-1389 | i-2010
i-1389 | Pat Kinney | Kinney Consulting | pat.kinney@kinneyconsultingllc.com | 17 | 6.9.7.9 | 2 | I think the protocol between secure element and the upper layer is outside the scope of the PAR of this amendment. This is upper layer protocol carried inside the ranging packets, not related to actual ranging. |  | T | No | Revised |  |  |  |  | Aditya |  |  | i-0752
i-2010 | James Gilb | GA-ASI, USD | Gilb_IEEE@yahoo.com | 29 | 6.9.7.9 | 2 | I think the protocol between secure element and the upper layer is outside the scope of the PAR of this amendment. This is upper layer protocol carried inside the ranging packets, not related to actual ranging. | Change as indicated | T | Yes | Revised |  |  |  |  | Aditya |  |  | i-0752
i-0146 | Peter Sauer | Microchip Automotive GmbH & CoKG | peter.sauer@microchip.com | 19 | 6.9.7.9 | 2 | The term relay attacks should be more precise to distinguish from relay attacks at the physical layer. | describe the relay attacks for transaction payload data | E |  |  |  |  | Ready
i-0114 | Huan-Bang Li | NICT | lee@nict.go.jp | 19 | 6.9.7.9 | 1 | The title and content don't match well. | add procedure for secure transaction | T | Yes | Rejected | There is no mention of any procedures in this paragraph
i-2349 | James Gilb | GA-ASI, USD | Gilb_IEEE@yahoo.com | 13 | 6.9.74 | 15 | The MSC includes the PHY layer, which does not belong in the MAC definition. The addition of the PHY layers confuses the chart, but defines no new behavior. | Delete the PHY entities from the MSC. | T | Yes | Revised | Figure 5 is to be deleted |  | Ready
i-0181 | Ayman Naguib | Apple Inc | ayman_naguib@apple.com | 19 | 6.9.8 | 11,12,13,14 | The word "Central" pretty much makes everything in this section as mandatory while out of band signaling can certainly be used for control. | Replace text with " The techniques and procedures decribed below support time-scheduled and contention-based ranging among multiple participating RDEVs. Ranging Control Messages RCM , which are frames conveying the Advanced Control IE (ARC IE) specified in 7.4.4.38, may optionally be used to control these procedure. | T |  | Revised | Change sentence to "The use and support of any of the ranging procedures and associated IEs described in 6.9.7 is optional." |  | Ready
i-0437 | Billy Verso | Decawave | billy.verso @ decawave.com | 20 | 6.9.8 | 29 | Why is MinimumBlockLength in italics? Is it a MAC pib attribute, should probably be named macXXXX if so. | Correctly name mac attribute if it is one. | T | Yes | Revised | Assigned to Ayman. Add text to specify the MBL |  |  |  | Ayman
i-0450 | Billy Verso | Decawave | billy.verso @ decawave.com | 21 | 6.9.8 | 28 | Structure is not clear: Where are the "next active Ranging Rounds" referred to here…. Reading between the lines they could be in same Ranging Block or a different one…. Seems Ranging Block may repeat also … this is not stated. What happens at the end of the ranging block, does ranging stop? Is there a mechanism to stop? | (a) Add description that ranging blocks my be repeated or have follow on ranging blocks to continue ranging and indicate how this is specified. (b) Add description about how ranging is ended. | T | Yes | Revised | Doc 0253 |  |  |  | Zheda
i-0449 | Billy Verso | Decawave | billy.verso @ decawave.com | 21 | 6.9.8 | 27 | I see the concept of "active ranging rounds" but no mention of inactive ranging rounds…. Would be worth distinguishing these | Add some introduction of what goes on in inactive ranging rounds (and/or give forward reference to the description) | T | Yes | Revised | Doc 0253 |  |  |  | Zheda
i-0448 | Billy Verso | Decawave | billy.verso @ decawave.com | 21 | 6.9.8 | 26 | The phrase "should always" is odd, I guess this wording is used in order not to mandate upper layer behaviour. However it could be made clearer by putting it the other way around. See proposed change, is it true that a subsequent sending of RCM effectively defines a new ranging round, and a new first active ranging block. | "The first active Ranging Round in a Ranging Block is identified by the sending of the RCM." | T | No | Accepted | Doc 0253 |  | Ready
i-0447 | Billy Verso | Decawave | billy.verso @ decawave.com | 21 | 6.9.8 | 24 | If scheduled mode is time scheduled, is it required to include the RS IE in the RCM…..? If so make it a clear. Also say its is schedule mode field. | "If the Schedule Mode field of the ARC IE is time-scheduled, then the information with the slot allocations shall be specified in an RS IE (7.4.4.52) included in the RCM. | T | Yes | Revised | Doc 0253 |  |  |  | Ayman
i-0446 | Billy Verso | Decawave | billy.verso @ decawave.com | 21 | 6.9.8 | 23 | "then all the remaining slots...". It is not totally clear to me what the remainder is. | "then all subsequent slots of the ranging round" | T | Yes | Accepted |  |  | Ready
i-0445 | Billy Verso | Decawave | billy.verso @ decawave.com | 21 | 6.9.8 | 20 | Sentence beginning "If Schedule Mode in the ARC IE …" is not clear and perhaps should begin a new paragraph as it seems to be somewhat separate. | Begin new paragraph. Clarify "if schedule mode field of the ARC IE (7.4.4.38) indicates Contention-based ranging,…." | T | Yes | Accepted |  |  | Ready
i-0393 | Zheda Li | Samsung Research America | zheda.li@samsung.com | 20 | 6.9.8 | 16 | If a SRDEV utilizes CCA mode 5 or CCA mode 6 , the SRDEV may not transmit a PPDU when the channel is busy. If the channel is idle, the SRDEV will transmit a PPDU (e.g., RCM) when it needs a new ranging event. In a one-to-many Ranging Round, some responders may not transmit their frames if receiving RCM or Poll is failed. In this case, a new SRDEV which is not participating in the on-going Ranging Round can transmit a PPDU (e.g., RCM) if the the results of CCA is idle. The newly started Ranging Round by the new SRDEV may be collided with the on-going Ranging Round. To avoid this collision type, initiator may transmit a NACK within the maximum CCA duration if there is no expected responses from the responders. | Add " Initiator transmits NACK within the maximum CCA duration if there is no expected responses from the responders when CCA Mode 5 or CCA Mode 6 is used." | T | YES | Revised | Doc 0253 |  |  |  | Mingyu
i-0392 | Zheda Li | Samsung Research America | zheda.li@samsung.com | 20 | 6.9.8 | 16 | If Controller is Responder, Controller knows implicitly Controlee receives RCM when Poll is received. If Controller is Initiator, Controller cannot recognize whether Controlee receives RCM or not. If Controller knows whether Controlee receives RCM or not without going through the entire Ranging Round, the energy consumption could be reduced. | Introduce an IE for indicating whether Poll is received or not without content fields. Add "If Controller is an initiator, Controlee transmits a data frame with "NACK" IE in the scheduled time slot to indicate that Poll message is not received." | T | YES | Revised | Doc 0253 |  |  |  | Mingyu
i-0182 | Ayman Naguib | Apple Inc | ayman_naguib@apple.com | 19 | 6.9.8 | 16 | replace “knows the identity” with “knows the number and identity” | replace “knows the identity” with “knows the number and identity” | T |  |  | Doc 0253 |  |  |  | Ayman
i-0444 | Billy Verso | Decawave | billy.verso @ decawave.com | 21 | 6.9.8 | 15 | "For example, it the RCP" reads badly | delete "it" | E | No |  |  |  | Ready
i-0399 | Zheda Li | Samsung Research America | zheda.li@samsung.com | 19 | 6.9.8 | 15 | Change to "Multi-node ranging is ranging where one or more initiating devices range with a number of responding devices." | Adjust text accordingly. | T | YES | Accepted |  |  | Ready
i-0436 | Billy Verso | Decawave | billy.verso @ decawave.com | 20 | 6.9.8 | 15 | How can "the destination address field of the MAC header ...specifies a Responder"? Does this just mean a non-broadcast message. i.e. the simple two node TWR case. Just state that. Maybe the RCM could also be the ranging initiation message as well? | Make it clear this not specifying a responder or is actually a ranging initiation message as well. | T | Yes | Revised | Delete sentence |  | Ready
i-0443 | Billy Verso | Decawave | billy.verso @ decawave.com | 21 | 6.9.8 | 14 | "In practice …." seems to be a repeat of Line 6. | Reword this and next line together as follows: "Here the RCP and PP phases can be combined in a single RFRAME when the Controller and the Initiator are the same device." | T | No | Accepted |  |  | Ready
i-0442 | Billy Verso | Decawave | billy.verso @ decawave.com | 21 | 6.9.8 | 14 | "Ranging Interval Update message" needs definition…. Perhaps an acronym too…. | add definition to say it is a "frame containing an RIU IE" | T | Yes | Revised | Doc 0253 |  |  |  | Zheda
i-0751 | Tero Kivinen | Self | kivinen@iki.fi | 19 | 6.9.8 | 13 | Any frames with ARC IE, or only Data frames? At least the table 7-16 says only Data frames are allowed. |  | T | No | Revised | change "frames" to "data frames" |  | Ready |  | Billy | i-1388 | i-2307
i-1388 | Pat Kinney | Kinney Consulting | pat.kinney@kinneyconsultingllc.com | 17 | 6.9.8 | 13 | Any frames with ARC IE, or only Data frames? At least the table 7-16 says only Data frames are allowed. |  | T | No | Revised | change "frames" to "data frames" |  | Ready |  | Billy |  |  | i-0751
i-2307 | James Gilb | GA-ASI, USD | Gilb_IEEE@yahoo.com | 29 | 6.9.8 | 13 | Any frames with ARC IE, or only Data frames? At least the table 7-16 says only Data frames are allowed. | Change as indicated | T | Yes | Revised | change "frames" to "data frames" |  | Ready |  | Billy |  |  | i-0751
i-0750 | Tero Kivinen | Self | kivinen@iki.fi | 19 | 6.9.8 | 13 | Change ", RCM, " with " (RCM),". |  | E | No | Accepted |  |  | Ready |  |  | i-1387 | i-2306
i-1387 | Pat Kinney | Kinney Consulting | pat.kinney@kinneyconsultingllc.com | 17 | 6.9.8 | 13 | Change ", RCM, " with " (RCM),". |  | E | No | Accepted |  |  | Ready |  |  |  |  | i-0750
i-2306 | James Gilb | GA-ASI, USD | Gilb_IEEE@yahoo.com | 29 | 6.9.8 | 13 | Change ", RCM, " with " (RCM),". | Change as indicated | T | Yes | Accepted |  |  | Ready |  |  |  |  | i-0750
i-0453 | Billy Verso | Decawave | billy.verso @ decawave.com | 22 | 6.9.8 | 13 | SP3 RFRAME term appears only twice for consistency lets use SP3 format packet which is uses elsewhere (used in 7 other places) | Change this mention of "SP3 RFRAME" to "SP3 format packet" and also in its second appearance in the next paragraph. | E | No |  | Doc 0253
i-0434 | Billy Verso | Decawave | billy.verso @ decawave.com | 19 | 6.9.8 | 12 | In general the multi-node ranging is quite complex and perhaps not easy to implement (and inter-work) as currently described. Fixing this may take some time. It might be better to remove a lot of it (especially if it is really the UL that has to do the work) and just provide sufficient API at MAC level to facilitate these schemes but leaves the details to be implemented at the UL (i.e. specified by an industry alliance) according to the application needs, (e.g. simple access control or payment systems do not need multi-node ranging). Such an industry consortium could offer services of conformance inter-working testing, etc. | Consider whether it is appropriate to reduce the MAC and decide what to remove and what to keep. | T | Yes | Revised | Assigned to Ayman, Zheda, Hendrick. Will provide updated text |  |  |  | Ayman
i-0441 | Billy Verso | Decawave | billy.verso @ decawave.com | 21 | 6.9.8 | 12 | This paragraph break seems strange. | Remove paragraph break | E | No |  |  |  | Ready
i-0433 | Billy Verso | Decawave | billy.verso @ decawave.com | 19 | 6.9.8 | 11 | [This comment is a general comment that may apply to more than clause 6.9.8]. To my mind there is quite a bit of work yet to be done on the timing of events since I notice some are relative to packet start times and some are relative to packet end times (which may vary depending on variable IE content), and neither of which are necessarily reported to the UL. And yet the timings for ranging measurement are RMARKER relative. | Ensure that the API primitive definitions include correctly specified parameters to convey the required timing specification (and tolerance) so that the UL can tell the MAC exactly what to do. Precise control of TX time in nanoseconds for precise ranging or more general slot / symbol timing specifications should be considered. Maybe the timestamp parameter could be repurposed and mandated for support of TDM RDEV and using ranging scheduling time unit (RSTU), while the Ranging counter along with a related precise TX time control could be specified for TOF purposes. | T | Yes | Revised | Assign to Ayman, Mingyu, Billy |  |  |  | Ayman
i-1196 | Tero Kivinen | Self | kivinen@iki.fi | 19 | 6.9.8 | 11 | This time scheduling and multi-node ranging is very complicated and contained so many editorial errors, that it was impossible to really understand what it was trying to say. Better analysis how it works and whether it is fully specified can only be done after the terminology and editorial errors have been fixed. It uses different terms like Index, Slot, Round, Phase, Block, and those are not all always used consistently so it is impossible to read it now. |  | T | Yes | Revised | Assigned to Ayman, Zheda, Hendrick |  |  |  | Ayman | i-1833 | i-2262
i-1833 | Pat Kinney | Kinney Consulting | pat.kinney@kinneyconsultingllc.com | 29 | 6.9.8 | 11 | This time scheduling and multi-node ranging is very complicated and contained so many editorial errors, that it was impossible to really understand what it was trying to say. Better analysis how it works and whether it is fully specified can only be done after the terminology and editorial errors have been fixed. It uses different terms like Index, Slot, Round, Phase, Block, and those are not all always used consistently so it is impossible to read it now. |  | T | Yes | Revised | Assigned to Ayman, Zheda, Hendrick |  |  |  | Peter |  |  | i-1196
i-2262 | James Gilb | GA-ASI, USD | Gilb_IEEE@yahoo.com | 29 | 6.9.8 | 11 | This time scheduling and multi-node ranging is very complicated and contained so many editorial errors, that it was impossible to really understand what it was trying to say. Better analysis how it works and whether it is fully specified can only be done after the terminology and editorial errors have been fixed. It uses different terms like Index, Slot, Round, Phase, Block, and those are not all always used consistently so it is impossible to read it now. | Change as indicated | T | Yes | Revised | Assigned to Ayman, Zheda, and Hendrick. Will provide updated text |  |  |  | Ayman |  |  | i-1196
i-0431 | Billy Verso | Decawave | billy.verso @ decawave.com | 19 | 6.9.8 | 10 | [This comment is a general comment that may apply to more than clause 6.9.8]. It is not clear whether the MAC or upper layer (UL) is controlling/initiating the ranging TX and RX and specifying the required timing. I believe most of this should be left to the UL receiving the IE and configuring the MAC according to the application needs, rather then having to specify a detailed autonomous MAC behaviour upon ranging IE receipt (including describing the handling of all the possible error cases). | Ensure that the API primitive definitions include correctly specified parameters to convey the required timing specification (and tolerance) so that the UL can tell the MAC exactly what to do. | T | Yes | Revised | Assign to Ayman, Mingyu, Billy |  |  |  | Ayman
i-0432 | Billy Verso | Decawave | billy.verso @ decawave.com | 19 | 6.9.8 | 10 | Does measurement reporting phase need a way to report error/unreliable measurement of timestamp or AOA etc. Perhaps using some impossible value. | Consider this requirement and add an encoding to cover this if there is a need for it | T | Y |  | Doc 0253 |  |  |  | Frank
i-0755 | Tero Kivinen | Self | kivinen@iki.fi | 20 | 6.9.8 | 9 | First use of the RCMA IE acronym, spell it out. |  | E | No | Accepted |  |  | Ready |  |  | i-1392 | i-2220
i-1392 | Pat Kinney | Kinney Consulting | pat.kinney@kinneyconsultingllc.com | 17 | 6.9.8 | 9 | First use of the RCMA IE acronym, spell it out. |  | E | No | Accepted |  |  | Ready |  |  |  |  | i-0755
i-2220 | James Gilb | GA-ASI, USD | Gilb_IEEE@yahoo.com | 30 | 6.9.8 | 9 | First use of the RCMA IE acronym, spell it out. | Change as indicated | E | Yes | Accepted |  |  | Ready |  |  |  |  | i-0755
i-0439 | Billy Verso | Decawave | billy.verso @ decawave.com | 21 | 6.9.8 | 5 | "Ranging Frame (RFRAMEs) Phases" should be "Ranging Phases" according to figure 13 | Change "Ranging Frame (RFRAMEs) Phases" to "Ranging Phases". | T | Yes | Accepted |  |  | Ready
i-0452 | Billy Verso | Decawave | billy.verso @ decawave.com | 22 | 6.9.8 | 5 | the term "round structure" is used here and in 2 other places, and the term "Ranging Round Structure" in one place, and the term "Ranging Block Structure" in 3 places and " Block Structure" on its own in 7 places. I think we should standardise on including "ranging" and also uses lower case for all. | change all mention of block structure to be "ranging block structure", and all mention of round structure to be "ranging round structure". | E | No |  |  |  | Ready
i-0183 | Ayman Naguib | Apple Inc | ayman_naguib@apple.com | 20 | 6.9.8 | 5 | The text states that RS IE is used by the controller to select the roles of the participating devices and the time slots when the perform the ranging exchanges. However, the current definition of the RS IE in 7.4.4.52 only allows for explicit scheduling and role specification of the participating devices. In certain applications, the responding devices scheduling is/can be implicit (for example based on a fixed order) and the roles are fixed. This can be addressed by not sending the RS IE at all. In this case, the controller is also the initiator and other participating devices are responders that will send their ranging messages in a predetermined order. | To address this comment, a number of changes ( Page 20 subclause 6.9.8 line 16, page 62 table 17, page 71 subclause 7.4.5.52 line 11, page 80 subcaluse 8.2.26 line 4) need to be address. See contribution 15-19-0199-02-004z for specific instructions on those changes as well | T |  | Revised | agreed to make the RS IE optionally part of the ARC. IF the ARC includes the RS IE, this will signal explicit scheduling. If the ARC does not include the RS IE, this will signal implicit/fixed scheduling that has been set by the upper layers. Ayman to provide text to different parts of the draft |  | Ready |  | Ayman
i-0754 | Tero Kivinen | Self | kivinen@iki.fi | 20 | 6.9.8 | 4 | First use of the RIRL IE acronym, expand it here. |  | E | No |  |  |  | Ready |  | Billy | i-1391 | i-2062
i-1391 | Pat Kinney | Kinney Consulting | pat.kinney@kinneyconsultingllc.com | 17 | 6.9.8 | 4 | First use of the RIRL IE acronym, expand it here. |  | E | No |  |  |  | Ready |  | Billy |  |  | i-0754
i-2062 | James Gilb | GA-ASI, USD | Gilb_IEEE@yahoo.com | 30 | 6.9.8 | 4 | First use of the RIRL IE acronym, expand it here. | Change as indicated | E | Yes |  |  |  | Ready |  | Billy |  |  | i-0754
i-0753 | Tero Kivinen | Self | kivinen@iki.fi | 20 | 6.9.8 | 4 | First use of the RS IEacronym, expand here. |  | E | No |  |  |  | Ready |  |  | i-1390 | i-2061
i-1390 | Pat Kinney | Kinney Consulting | pat.kinney@kinneyconsultingllc.com | 17 | 6.9.8 | 4 | First use of the RS IEacronym, expand here. |  | E | No |  |  |  | Ready |  |  |  |  | i-0753
i-2061 | James Gilb | GA-ASI, USD | Gilb_IEEE@yahoo.com | 30 | 6.9.8 | 4 | First use of the RS IEacronym, expand here. | Change as indicated | E | Yes |  |  |  | Ready |  |  |  |  | i-0753
i-0756 | Tero Kivinen | Self | kivinen@iki.fi | 20 | 6.9.8 | 4 | Is there any other messages that can contain those IEs, or are they always in RCM? If so what other frames can convey these IEs? |  | T | No | Revised | Change sentence beginning on line 3 page 20 to: "The Controller can select the ranging devices participating in the ranging and the device types by using the scheduling information in the ARC IE (7.4.4.38) or the RIRL IE(7.4.4.51) in the RCM." Note to Editor: this change takes into account that RS IE will be merged into ARC definition. |  | Ready |  | Billy | i-1393 | i-2063
i-1393 | Pat Kinney | Kinney Consulting | pat.kinney@kinneyconsultingllc.com | 17 | 6.9.8 | 4 | Is there any other messages that can contain those IEs, or are they always in RCM? If so what other frames can convey these IEs? |  | T | No | Revised | Change sentence beginning on line 3 page 20 to: "The Controller can select the ranging devices participating in the ranging and the device types by using the scheduling information in the ARC IE (7.4.4.38) or the RIRL IE(7.4.4.51) in the RCM." Note to Editor: this change takes into account that RS IE will be merged into ARC definition. |  | Ready |  | Billy |  |  | i-0756
i-2063 | James Gilb | GA-ASI, USD | Gilb_IEEE@yahoo.com | 30 | 6.9.8 | 4 | Is there any other messages that can contain those IEs, or are they always in RCM? If so what other frames can convey these IEs? | Change as indicated | T | Yes | Revised | Change sentence beginning on line 3 page 20 to: "The Controller can select the ranging devices participating in the ranging and the device types by using the scheduling information in the ARC IE (7.4.4.38) or the RIRL IE(7.4.4.51) in the RCM." Note to Editor: this change takes into account that RS IE will be merged into ARC definition. |  | Ready |  | Billy |  |  | i-0756
i-0435 | Billy Verso | Decawave | billy.verso @ decawave.com | 20 | 6.9.8 | 4 | The sentence "These IEs may be conveyed by the RCM." Gives rise to some questions…. Why state this, it is self evident since any IE allowed in a data frame can be sent in the data frame that is the RCM. Are these IE expected to only be sent in the same message as the ARC IE? If so state it. | Maybe it needs to say that where either of these IE are used they should be (or shall be) sent in the RCM (i.e. in the same frame as is carrying the ARC IE. | T | Yes | Revised | Change sentence beginning on line 3 page 20 to: "The Controller can select the ranging devices participating in the ranging and the device types by using the scheduling information in the ARC IE (7.4.4.38) or the RIRL IE(7.4.4.51) in the RCM." Note to Editor: this change takes into account that RS IE will be merged into ARC definition. |  | Ready
i-0454 | Billy Verso | Decawave | billy.verso @ decawave.com | 23 | 6.9.8 | 3 | Not sure why the frame counter (which relates to data encryption) should be updated for SP3 frames, which having no payload don't go any where near the clause 9 processing. This is unnecessary. Remove it. [also text should be referring to SP3 packets not frames]. | Remove this paragraph. | T | No | Accepted |  |  | Ready
i-0438 | Billy Verso | Decawave | billy.verso @ decawave.com | 21 | 6.9.8 | 2 | It is not clear whether the timing here is maintained by the MAC or the upper layer. I had assumed that the upper layer was doing it since the procedures in general require UL to issue MCPS-DATA.request to send messages and responses. Also I would expect UL to receive the IE and decide what to tell the MAC to do, rather than MAC acting autonomously which would require a lot of specification of how the MAC handles missing/errored command or response frames. This is especially complex in broadcast scenarios where some nodes receive the update messages and some don't. | This point needs to be clarified, with clear statement of what is UL activity and what is MAC activity. | T | Yes | Revised | Assigned to Ayman, Billy, Zheda |  |  |  | Ayman
i-0451 | Billy Verso | Decawave | billy.verso @ decawave.com | 22 | 6.9.8 | 1 | Figure 14 shows interlaced modes, but there is only one mention of this on Ln17p21 "may be possible to interlace" and there are no fields in the RCM / ARC IE to control such interlacing, so Ln32p21 is not correct to say RCM determines this. How is this detail decided/specified maybe it is not necessary. | Remove interlacing from text and figure. | T | Yes | Revised | Doc 0253
i-0164 | Daniel Knobloch | BMW AG | daniel.kd.knobloch@bmw.de | 19 | 6.9.8. | 12 | Ranging Control Messages (RCM) conveying the Advanced Ranging Control IE should not the only means to configure time-scheduled and contention-based ranging. Out-of-band configuration shall be allowed for sufficient flexibility of the standard compliant MAC. | Add the following sentence after the sentence ending in "frames conveying the Advanced Ranging Control IE (ARC IE) specified in 7.4.4.38.": "The control of the techniques and procedures described below is up to the implementer, and may also be done by means of out-of-band signalling, as well as custom messages." | T | yes | Revised | Change sentence to "The use and support of any of the ranging procedures and associated IEs described in 6.9.7 is optional." |  | Ready
i-0353 | Zheda Li | Samsung Research America | zheda.li@samsung.com | 21 | 6.9.8.1 | 29, 30 | Since RIU message in Ranging Round may have ARC IE, it should be distinguished with RIU message out of Ranging Round. | Change "RIU message" in Ranging Round to "Ranging Control Update message", and keep the definition of RIU message out of Ranging Round. | T | YES |  | Doc 0253 |  |  |  | Mingyu
i-0167 | Ayman Naguib | Apple Inc | ayman_naguib@apple.com | 20 | 6.9.8.1 | 22,23 | Change the end of line 22 and line 23 to read as follows “ Figure 12 shows the Ranging Block Structure. In this figure, the Ranging Block is divided into N Ranging Rounds, each consisting of M Ranging Slots.” | Change the end of line 22 and line 23 to read as follows “ Figure 12 shows the Ranging Block Structure. In this figure, the Ranging Block is divided into N Ranging Rounds, each consisting of M Ranging Slots.” | E |  |  |  |  | Ready
i-0184 | Ayman Naguib | Apple Inc | ayman_naguib@apple.com | 20 | 6.9.8.1 | 29 | MAC timing tolerence is missing | Add the following text at the end of line 29: "The MinimumBlockDuration shall have a tolerance of +/-100x10-6". | T |  |  | Doc 0253 |  |  |  | Mingyu
i-0168 | Ayman Naguib | Apple Inc | ayman_naguib@apple.com | 20 | 6.9.8.1 | 29 | Change MinimumBlockLength to MinimumBlock.Duration. This should be a global fix (i.e. applied to rest of the document) | Change MinimumBlockLength to MinimumBlock.Duration. This should be a global fix (i.e. applied to rest of the document) | E |  |  | Doc 0253
i-0757 | Tero Kivinen | Self | kivinen@iki.fi | 20 | 6.9.8.1 | 29 | What is this MinimumBlockLength? PIB value? Value from ARC IE? Why italics? |  | T | No | Revised | Doc 0253 |  |  |  | Billy | i-1394 | i-2620
i-0758 | Tero Kivinen | Self | kivinen@iki.fi | 20 | 6.9.8.1 | 29 | What is this MinimumBlockLength? PIB value? Value from ARC IE? Why italics? |  | T | No | Revised | Doc 0253 |  |  |  | Billy | i-1395 | i-2621
i-1394 | Pat Kinney | Kinney Consulting | pat.kinney@kinneyconsultingllc.com | 17 | 6.9.8.1 | 29 | What is this MinimumBlockLength? PIB value? Value from ARC IE? Why italics? |  | T | No | Revised | Doc 0253 |  |  |  | Mingyu |  |  | i-0757
i-1395 | Pat Kinney | Kinney Consulting | pat.kinney@kinneyconsultingllc.com | 17 | 6.9.8.1 | 29 | What is this MinimumBlockLength? PIB value? Value from ARC IE? Why italics? |  | T | No | Revised | Doc 0253 |  |  |  | Mingyu |  |  | i-0758
i-2620 | James Gilb | GA-ASI, USD | Gilb_IEEE@yahoo.com | 30 | 6.9.8.1 | 29 | What is this MinimumBlockLength? PIB value? Value from ARC IE? Why italics? | Change as indicated | T | Yes | Revised | Doc 0253 |  |  |  | Mingyu |  |  | i-0757
i-2621 | James Gilb | GA-ASI, USD | Gilb_IEEE@yahoo.com | 30 | 6.9.8.1 | 29 | What is this MinimumBlockLength? PIB value? Value from ARC IE? Why italics? | Change as indicated | T | Yes | Revised | Doc 0253 |  |  |  | Mingyu |  |  | i-0758
i-0760 | Tero Kivinen | Self | kivinen@iki.fi | 21 | 6.9.8.1 | 29 | What is this Ranging Interval Update message, is it frame with Ranging Interval Update IE (RIU IE)? |  | T | No | Revised | Doc 0253 |  |  |  | Mingyu | i-1397 | i-2622
i-1397 | Pat Kinney | Kinney Consulting | pat.kinney@kinneyconsultingllc.com | 17 | 6.9.8.1 | 29 | What is this Ranging Interval Update message, is it frame with Ranging Interval Update IE (RIU IE)? |  | T | No | Revised | Doc 0253 |  |  |  | Mingyu |  |  | i-0760
i-2622 | James Gilb | GA-ASI, USD | Gilb_IEEE@yahoo.com | 31 | 6.9.8.1 | 29 | What is this Ranging Interval Update message, is it frame with Ranging Interval Update IE (RIU IE)? | Change as indicated | T | Yes | Revised | Doc 0253 |  |  |  | Mingyu |  |  | i-0760
i-0209 | Frank Leong | NXP Semiconductors | Frank.Leong@nxp.com | 21 | 6.9.8.1 | 27 | Comma missing after "i.e.". | Add comma after "i.e." | E | Yes | Accepted |  |  | Ready
i-0761 | Tero Kivinen | Self | kivinen@iki.fi | 21 | 6.9.8.1 | 25 | Use RS IE instead of Ranging Scheduling IE. |  | E | No | Revised | Doc 0253 |  |  |  |  | i-1398 | i-2561
i-1398 | Pat Kinney | Kinney Consulting | pat.kinney@kinneyconsultingllc.com | 17 | 6.9.8.1 | 25 | Use RS IE instead of Ranging Scheduling IE. |  | E | No | Revised | Doc 0253 | [6 empty] | i-0761
i-2561 | James Gilb | GA-ASI, USD | Gilb_IEEE@yahoo.com | 31 | 6.9.8.1 | 25 | Use RS IE instead of Ranging Scheduling IE. | Change as indicated | T | Yes | Revised | Doc 0253 |  |  |  | Mingyu |  |  | i-0761
i-0035 | Clint Chaplin | Samsung Electronics | clint dot chaplin at gmail dot com | 21 | 6.9.8.1 | 21 | "last slot index to end for each phase" | "last slot index for each phase" | E | No |  |  |  | Ready
i-0014 | Brima Ibrahim | NXP Semiconductors | brima_ibrahim@yahoo.com | 20 | 6.9.8.1 | 18 | Line #18: "ranging block = integer * ranging round" Line #28: "ranging block = integer * minimum block length" ("minimum block length = integer * RSTU", i.e., not necessarily equal to ranging round) | Define "minimum block length = integer * ranging round" | T | Yes |  | Doc 0253 |  |  |  | Mingyu
i-0034 | Clint Chaplin | Samsung Electronics | clint dot chaplin at gmail dot com | 21 | 6.9.8.1 | 15 | "example, it the RCP" | "example, the RCP" | E | No |  |  |  | Ready
i-0379 | Zheda Li | Samsung Research America | zheda.li@samsung.com | 21 | 6.9.8.1 | 15 | Correct a typo in the sentence containing "it". | Remove 'it' | E | YES |  |  |  | Ready
i-0759 | Tero Kivinen | Self | kivinen@iki.fi | 21 | 6.9.8.1 | 14 | What is this Ranging Interval Update message, is it (data?) frame with Ranging Interval Update IE (RIU IE)? |  | T | No | Revised | Doc 0253 |  |  |  | Mingyu | i-1396 | i-2329
i-1396 | Pat Kinney | Kinney Consulting | pat.kinney@kinneyconsultingllc.com | 17 | 6.9.8.1 | 14 | What is this Ranging Interval Update message, is it (data?) frame with Ranging Interval Update IE (RIU IE)? |  | T | No | Revised | Doc 0253 |  |  |  | Mingyu |  |  | i-0759
i-2329 | James Gilb | GA-ASI, USD | Gilb_IEEE@yahoo.com | 31 | 6.9.8.1 | 14 | What is this Ranging Interval Update message, is it (data?) frame with Ranging Interval Update IE (RIU IE)? | Change as indicated | T | Yes | Revised | Doc 0253 |  |  |  | Mingyu |  |  | i-0759
i-0185 | Ayman Naguib | Apple Inc | ayman_naguib@apple.com | 21 | 6.9.8.1 | 11 | Need to clarify that these phases can be included in same MAC frame | Add the following text at the end of line 11: “ Again, it may be possible for one or more of these phases to be contained in a single MAC frame” | T |  |  | Doc 0253 |  |  |  | Mingyu
i-0440 | Billy Verso | Decawave | billy.verso @ decawave.com | 21 | 6.9.8.1 | 8 | [HANGOVER FROM INFORMAL BALLOT]: "Poll" is used in the base standard in its more normal meaning e.g. "to poll the coordinator to determine whether it has any messages pending". To avoid confusion with this. The use of Poll for TWR (in 29 places) should be changed to the more general and meaningful "ranging initiation message" this is already used in some cases of TWR so that would align the text. The editor was supposed to have done this but did not complete it before LB. Also the term "final poll" is used for the message ending a DS-TWR exchange, this is clearly not a poll since no response is expected. | Change all cases of "Polling Phases" to "Ranging Initiation Phases", and all cases of "poll (message)" to "ranging initiation message", and all cases of "final (poll)" to "final message (ending the DS-TWR)". | T | Yes |  | Assigned to Billy |  |  |  | Billy
i-0763 | Tero Kivinen | Self | kivinen@iki.fi | 22 | 6.9.8.1 | 8 | First use of the acronym so defined it here by adding (SRRR IE). |  | E | No | Accepted |  |  | Ready |  |  | i-1400 | i-2182
i-1400 | Pat Kinney | Kinney Consulting | pat.kinney@kinneyconsultingllc.com | 17 | 6.9.8.1 | 8 | First use of the acronym so defined it here by adding (SRRR IE). |  | E | No | Accepted |  |  | Ready |  |  |  |  | i-0763
i-2182 | James Gilb | GA-ASI, USD | Gilb_IEEE@yahoo.com | 32 | 6.9.8.1 | 8 | First use of the acronym so defined it here by adding (SRRR IE). | Change as indicated | E | Yes | Accepted |  |  | Ready |  |  |  |  | i-0763
i-0769 | Tero Kivinen | Self | kivinen@iki.fi | 23 | 6.9.8.1 | 7 | If payload only mode is used, it still does not have SP3 frames, so how can it have SP3 Ranging Phase. |  | T | Yes | Revised | Delete lines 6-7 |  | Ready |  |  | i-1406 | i-2147
i-1406 | Pat Kinney | Kinney Consulting | pat.kinney@kinneyconsultingllc.com | 17 | 6.9.8.1 | 7 | If payload only mode is used, it still does not have SP3 frames, so how can it have SP3 Ranging Phase. |  | T | Yes | Revised | Delete lines 6-7 |  | Ready |  |  |  |  | i-0769
i-2147 | James Gilb | GA-ASI, USD | Gilb_IEEE@yahoo.com | 33 | 6.9.8.1 | 7 | If payload only mode is used, it still does not have SP3 frames, so how can it have SP3 Ranging Phase. | Change as indicated | T | Yes | Revised | Delete lines 6-7 |  | Ready |  |  |  |  | i-0769
i-0210 | Frank Leong | NXP Semiconductors | Frank.Leong@nxp.com | 22 | 6.9.8.1 | 6 | Comma missing after "e.g.". | Add comma after "e.g." | E | Yes | Accepted |  |  | Ready
i-0762 | Tero Kivinen | Self | kivinen@iki.fi | 21 | 6.9.8.1 | 5 | This is not first use of RFRAME, just use acronym. Also in the figure 13 this is called "Ranging Phase" not "Ranging Frame Phase". |  | E | No |  |  |  | Ready |  | Billy | i-1399 | i-2097
i-1399 | Pat Kinney | Kinney Consulting | pat.kinney@kinneyconsultingllc.com | 17 | 6.9.8.1 | 5 | This is not first use of RFRAME, just use acronym. Also in the figure 13 this is called "Ranging Phase" not "Ranging Frame Phase". |  | E | No |  |  |  | Ready |  | Billy |  |  | i-0762
i-2097 | James Gilb | GA-ASI, USD | Gilb_IEEE@yahoo.com | 31 | 6.9.8.1 | 5 | This is not first use of RFRAME, just use acronym. Also in the figure 13 this is called "Ranging Phase" not "Ranging Frame Phase". | Change as indicated | T | Yes |  |  |  | Ready |  | Billy |  |  | i-0762
i-0768 | Tero Kivinen | Self | kivinen@iki.fi | 23 | 6.9.8.1 | 4 | Frame counter is only incremented for each secured frame. SP3 frames are not processed by the security processing, thus they cannot increment the frame counter. Also it is impossible to increment frame counter if we do not know who we are communicating with and with what key (if frame coutners are per key). Sequence numbers can be incremented, but even then I do not think there is any point of increment them either. |  | T | Yes | Revised | Doc 0253 |  |  |  |  | i-1405 | i-2064
i-1405 | Pat Kinney | Kinney Consulting | pat.kinney@kinneyconsultingllc.com | 17 | 6.9.8.1 | 4 | Frame counter is only incremented for each secured frame. SP3 frames are not processed by the security processing, thus they cannot increment the frame counter. Also it is impossible to increment frame counter if we do not know who we are communicating with and with what key (if frame coutners are per key). Sequence numbers can be incremented, but even then I do not think there is any point of increment them either. |  | T | Yes | Revised | Doc 0253 | [6 empty] | i-0768
i-2064 | James Gilb | GA-ASI, USD | Gilb_IEEE@yahoo.com | 33 | 6.9.8.1 | 4 | Frame counter is only incremented for each secured frame. SP3 frames are not processed by the security processing, thus they cannot increment the frame counter. Also it is impossible to increment frame counter if we do not know who we are communicating with and with what key (if frame coutners are per key). Sequence numbers can be incremented, but even then I do not think there is any point of increment them either. | Change as indicated | T | Yes | Revised | Doc 0253 | [6 empty] | i-0768
i-0036 | Clint Chaplin | Samsung Electronics | clint dot chaplin at gmail dot com | 22 | 6.9.8.1 | 1 | In the figure, the use of arrowheads can be confusing, because arrow heads can also denote direction. | Use "¦----" and "----¦" instead. Or add verticle limit lines to the arrowheads ("¦<----" and "---->¦") | E | No |  |  |  | Ready
i-1967 | James Gilb | GA-ASI, USD | Gilb_IEEE@yahoo.com | 22 | 6.9.8.1 | 1 | The figure is unreadable as the text is too small. | Increase the size of the text to the minimum font size specified in the IEEE SA Standards Style Guide | T | Yes |  | Assigned to Billy |  |  |  | Billy
i-0359 | Zheda Li | Samsung Research America | zheda.li@samsung.com | 21 | 6.9.8.1. | 14 | RIU message IE can also be conveyed in RCUP. | The controller uses the RCUP to send a Ranging Control Update message. | T | YES |  | Doc 0253 |  |  |  | Mingyu
i-0358 | Zheda Li | Samsung Research America | zheda.li@samsung.com | 21 | 6.9.8.1. | 10 | Ranging Control Update Phase (RCUP) should be introduced. | Change "Ranging Interval Update Phase (RIUP)" to "Ranging Control Update Phase (RCUP)" | T | YES |  | Doc 0253 |  |  |  | Mingyu
i-0360 | Zheda Li | Samsung Research America | zheda.li@samsung.com | 22 | 6.9.8.1. | 1 | RIUPs of Figure 14 should be changed to RCUP | Revise Figure 14 accordingly | T | YES |  | Doc 0253 |  |  |  | Mingyu
i-0455 | Billy Verso | Decawave | billy.verso @ decawave.com | 23 | 6.9.8.2 | 13 | This is not very clear to me, does Figure 12 only apply to block based? | Please clarify | T | Yes |  | Doc 0253 |  |  |  | Mingyu
i-0211 | Frank Leong | NXP Semiconductors | Frank.Leong@nxp.com | 23 | 6.9.8.2 | 11 | Comma missing after "i.e.". | Add comma after "i.e." | E | Yes | Accepted |  |  | Ready
i-0038 | Clint Chaplin | Samsung Electronics | clint dot chaplin at gmail dot com | 23 | 6.9.8.2 | 10 | "The key difference between the block based mode and the interval based mode is that the time between successive ranging rounds in the block based mode is constant (i.e. using a time structure with uniform sampling) while in the interval based mode the time between successive ranging round can be varied." | "The key difference between the block-based mode and the interval-based mode is that the time between successive ranging rounds in the block-based mode is constant (i.e. using a time structure with uniform sampling) while in the interval-based mode the time between successive ranging round can be varied." | E | No |  |  |  | Ready
i-0037 | Clint Chaplin | Samsung Electronics | clint dot chaplin at gmail dot com | 23 | 6.9.8.2 | 9 | "introduced: Interval-based mode, Block-based mode" | "introduced: interval-based mode, block-based mode" | E | No |  |  |  | Ready
i-0361 | Zheda Li | Samsung Research America | zheda.li@samsung.com | 24 | 6.9.8.2.1 | 6, 10 | RCU message does not be in the RIUP. | Change "in the RIUP" to "in the RCUP". | T | YES |  | Doc 0253 |  |  |  | Mingyu
i-0357 | Zheda Li | Samsung Research America | zheda.li@samsung.com | 24 | 6.9.8.2.1 | 5, 9 | RCU message also has a RIU IE. | Change "RIU message" to "RIU message or RCU message" | T | YES |  | Doc 0253 |  |  |  | Mingyu
i-0371 | Zheda Li | Samsung Research America | zheda.li@samsung.com | 23 | 6.9.8.2.1 | 32, 35, 37 | "Ranging Round Set" instead of "Active Ranging Round". | Change "Active Ranging Round(s)" to "Ranging Round Set" | T | YES |  | Doc 0253 |  |  |  | Mingyu
i-0369 | Zheda Li | Samsung Research America | zheda.li@samsung.com | 26 | 6.9.8.2.1 | 28, 36 | RCU message also has a RIU IE. | Insert "RCU message" after "RIU message". | T | YES |  | Doc 0253 |  |  |  | Mingyu
i-0351 | Zheda Li | Samsung Research America | zheda.li@samsung.com | 23 | 6.9.8.2.1 | 27, 34 | RCM may not be needed if all ranging parameters are set through an out-of-band. | Change "shall" to "may". | T | YES |  | Doc 0253 |  |  |  | Mingyu
i-0365 | Zheda Li | Samsung Research America | zheda.li@samsung.com | 25 | 6.9.8.2.1 | 2, 17 | RCU message should be illustrated. | Draw RCU message in Figures 17 and 18. | T | YES |  | Doc 0253 |  |  |  | Mingyu
i-0377 | Zheda Li | Samsung Research America | zheda.li@samsung.com | 24 | 6.9.8.2.1 | 13, 21 | "Ranging Round Set" instead of "Active Ranging Round". | Change "Active Ranging Round(s)" to "Ranging Round Set" | T | YES |  | Doc 0253 |  |  |  | Mingyu
i-0378 | Zheda Li | Samsung Research America | zheda.li@samsung.com | 25 | 6.9.8.2.1 | 1, 16 | "Ranging Round Set" instead of "Active Ranging Round". | Change "Active Ranging Round(s)" to "Ranging Round Set" | T | YES |  | Doc 0253 |  |  |  | Mingyu
i-0767 | Tero Kivinen | Self | kivinen@iki.fi | 23 | 6.9.8.2.1 | 44 | This is not first use, use RIU IE instead. |  | E | No | Revised | Doc 0253 |  |  |  | Mingyu | i-1404 | i-2674
i-1404 | Pat Kinney | Kinney Consulting | pat.kinney@kinneyconsultingllc.com | 17 | 6.9.8.2.1 | 44 | This is not first use, use RIU IE instead. |  | E | No | Revised | Doc 0253 |  |  |  | Mingyu |  |  | i-0767
i-2674 | James Gilb | GA-ASI, USD | Gilb_IEEE@yahoo.com | 33 | 6.9.8.2.1 | 44 | This is not first use, use RIU IE instead. | Change as indicated | E | Yes | Revised | Doc 0253 |  |  |  | Mingyu |  |  | i-0767
i-0764 | Tero Kivinen | Self | kivinen@iki.fi | 23 | 6.9.8.2.1 | 42 | First use of the acronym, defined it here, i.e. add (RCR IE) at the end. |  | E | No | Revised | Doc 0253 |  |  |  | Mingyu | i-1401 | i-2673
i-1401 | Pat Kinney | Kinney Consulting | pat.kinney@kinneyconsultingllc.com | 17 | 6.9.8.2.1 | 42 | First use of the acronym, defined it here, i.e. add (RCR IE) at the end. |  | E | No | Revised | Doc 0253 |  |  |  | Mingyu |  |  | i-0764
i-2673 | James Gilb | GA-ASI, USD | Gilb_IEEE@yahoo.com | 33 | 6.9.8.2.1 | 42 | First use of the acronym, defined it here, i.e. add (RCR IE) at the end. | Change as indicated | E | Yes | Revised | Doc 0253 |  |  |  | Mingyu |  |  | i-0764
i-0773 | Tero Kivinen | Self | kivinen@iki.fi | 23 | 6.9.8.2.1 | 39 | There is no Ranging Round Start IE defined. |  | T | Yes | Revised | Doc 0253 |  |  |  |  | i-1410 | i-2662
i-1410 | Pat Kinney | Kinney Consulting | pat.kinney@kinneyconsultingllc.com | 17 | 6.9.8.2.1 | 39 | There is no Ranging Round Start IE defined. |  | T | Yes | Revised | Doc 0253 | [6 empty] | i-0773
i-2662 | James Gilb | GA-ASI, USD | Gilb_IEEE@yahoo.com | 33 | 6.9.8.2.1 | 39 | There is no Ranging Round Start IE defined. | Change as indicated | T | Yes | Revised | Doc 0253 | [6 empty] | i-0773
i-0355 | Zheda Li | Samsung Research America | zheda.li@samsung.com | 23 | 6.9.8.2.1 | 38 | RR IE can also be conveyed in RCU message. | Change "RCM or RIU" to "RCM or RIU message or RCU message" | T | YES | Revised | Doc 0253 |  |  |  | Mingyu
i-0774 | Tero Kivinen | Self | kivinen@iki.fi | 23 | 6.9.8.2.1 | 37 | What is this slot offset, and how does it affect the timing? |  | T | Yes | Revised | Doc 0253 |  |  |  | Zheda | i-1411 | i-2657
i-1411 | Pat Kinney | Kinney Consulting | pat.kinney@kinneyconsultingllc.com | 17 | 6.9.8.2.1 | 37 | What is this slot offset, and how does it affect the timing? |  | T | Yes | Revised | Doc 0253 |  |  |  | Mingyu |  |  | i-0774
i-2657 | James Gilb | GA-ASI, USD | Gilb_IEEE@yahoo.com | 33 | 6.9.8.2.1 | 37 | What is this slot offset, and how does it affect the timing? | Change as indicated | T | Yes | Revised | Doc 0253 |  |  |  | Mingyu |  |  | i-0774
i-0766 | Tero Kivinen | Self | kivinen@iki.fi | 23 | 6.9.8.2.1 | 35 | This is not first use, use RIU IE instead. |  | E | No | Revised | Doc 0253 |  |  |  | Mingyu | i-1403 | i-2649
i-1403 | Pat Kinney | Kinney Consulting | pat.kinney@kinneyconsultingllc.com | 17 | 6.9.8.2.1 | 35 | This is not first use, use RIU IE instead. |  | E | No | Revised | Doc 0253 |  |  |  | Mingyu |  |  | i-0766
i-2649 | James Gilb | GA-ASI, USD | Gilb_IEEE@yahoo.com | 33 | 6.9.8.2.1 | 35 | This is not first use, use RIU IE instead. | Change as indicated | E | Yes | Revised | Doc 0253 |  |  |  | Mingyu |  |  | i-0766
i-0584 | Benjamin A. Rolfe | BCA/NXP/UWBA | ben@blindcreek.com | 13 | 6.9.8.2.1 | 34 | "Controller shall determine all intervals and transmit them to Controlee(s) using RCM conveying the Ranging Interval Update IE." is inappropriate shall and wordy. | change to "Controller transmits interval inormation using the Ranging Interval Update IE (7.4.4.39) " | T |  |  | Assigned to Mingyu |  |  |  | Mingyu
i-0375 | Zheda Li | Samsung Research America | zheda.li@samsung.com | 23 | 6.9.8.2.1 | 32 | "Ranging Round Set" instead of "Active Ranging Round". | Change "active Ranging Round(s)" to "Ranging Round Set". | T | YES | Revised | Doc 0253 |  |  |  | Mingyu
i-0376 | Zheda Li | Samsung Research America | zheda.li@samsung.com | 23 | 6.9.8.2.1 | 32 | "Ranging Round Set" instead of "Active Ranging Round". | Remove "Inactive" in "Inactive Ranging Round". | T | YES | Revised | Doc 0253 |  |  |  | Mingyu
i-0374 | Zheda Li | Samsung Research America | zheda.li@samsung.com | 23 | 6.9.8.2.1 | 31 | "Ranging Round Set" instead of "Active Ranging Round". | Change "active ranging rounds in a Ranging Block" to "Ranging Round(s) in the Ranging Round Set". | T | YES | Revised | Doc 0253 |  |  |  | Mingyu
i-0219 | Frank Leong | NXP Semiconductors | Frank.Leong@nxp.com | 24 | 6.9.8.2.1 | 31 | "The RIU message is sent to the controller by the controlees" is incorrect. | Change "The RIU message is sent to the controller by the controlees" to "The RIU message is sent to the controlee(s) by the controller" | T | Yes | Revised | Doc 0253 |  |  |  | Mingyu
i-0364 | Zheda Li | Samsung Research America | zheda.li@samsung.com | 24 | 6.9.8.2.1 | 31 | RCU message should be explained. | Insert "RCU message is sent to the controlee(s) by the controller. RCU message for Ranging Round 1 is transmitted at the end of Ranging Round 1." before "The RIU message …". | T | YES | Revised | Doc 0253 |  |  |  | Mingyu
i-0382 | Zheda Li | Samsung Research America | zheda.li@samsung.com | 24 | 6.9.8.2.1 | 31 | RIU message is sent to the controlees. | Change "controller" to "controlee(s)". Change "controlees" to "controller". | E | YES |  |  |  | Ready
i-0772 | Tero Kivinen | Self | kivinen@iki.fi | 23 | 6.9.8.2.1 | 31 | There is no Number of Ranging Round field in ARC IE. Replace with Number of Active Ranging Rounds. |  | E | No | Revised | Doc 0253 |  |  |  | Mingyu | i-1409 | i-2635
i-1409 | Pat Kinney | Kinney Consulting | pat.kinney@kinneyconsultingllc.com | 17 | 6.9.8.2.1 | 31 | There is no Number of Ranging Round field in ARC IE. Replace with Number of Active Ranging Rounds. |  | E | No | Revised | Doc 0253 |  |  |  | Mingyu |  |  | i-0772
i-2635 | James Gilb | GA-ASI, USD | Gilb_IEEE@yahoo.com | 33 | 6.9.8.2.1 | 31 | There is no Number of Ranging Round field in ARC IE. Replace with Number of Active Ranging Rounds. | Change as indicated | T | Yes | Revised | Doc 0253 |  |  |  | Mingyu |  |  | i-0772
i-0373 | Zheda Li | Samsung Research America | zheda.li@samsung.com | 23 | 6.9.8.2.1 | 29 | "Ranging Round Set" instead of "Active Ranging Round". | Remove "active" in "active Ranging Round(s)". | T | YES | Revised | Doc 0253 |  |  |  | Mingyu
i-0352 | Zheda Li | Samsung Research America | zheda.li@samsung.com | 23 | 6.9.8.2.1 | 29 | RCM may not be needed if all ranging parameters are set through an out-of-band. | Change "The RCM sets all ranging parameters for the active Ranging Round(s)." to "The RCM sets ranging parameters for the active Ranging Round(s)." | T | YES | Revised | Doc 0253 |  |  |  | Mingyu
i-0771 | Tero Kivinen | Self | kivinen@iki.fi | 23 | 6.9.8.2.1 | 29 | There is no Number of Ranging Round field in ARC IE. Replace with Number of Active Ranging Rounds. |  | E | No | Revised | Doc 0253 |  |  |  | Mingyu | i-1408 | i-2623
i-1408 | Pat Kinney | Kinney Consulting | pat.kinney@kinneyconsultingllc.com | 17 | 6.9.8.2.1 | 29 | There is no Number of Ranging Round field in ARC IE. Replace with Number of Active Ranging Rounds. |  | E | No | Revised | Doc 0253 |  |  |  | Mingyu |  |  | i-0771
i-2623 | James Gilb | GA-ASI, USD | Gilb_IEEE@yahoo.com | 33 | 6.9.8.2.1 | 29 | There is no Number of Ranging Round field in ARC IE. Replace with Number of Active Ranging Rounds. | Change as indicated | T | Yes | Revised | Doc 0253 |  |  |  | Mingyu |  |  | i-0771
i-0786 | Tero Kivinen | Self | kivinen@iki.fi | 24 | 6.9.8.2.1 | 29 | This is not first use, use RIU IE instead. |  | E | No | Revised | Doc 0253 |  |  |  | Mingyu | i-1423 | i-2624
i-1423 | Pat Kinney | Kinney Consulting | pat.kinney@kinneyconsultingllc.com | 17 | 6.9.8.2.1 | 29 | This is not first use, use RIU IE instead. |  | E | No | Revised | Doc 0253 |  |  |  | Mingyu |  |  | i-0786
i-2624 | James Gilb | GA-ASI, USD | Gilb_IEEE@yahoo.com | 34 | 6.9.8.2.1 | 29 | This is not first use, use RIU IE instead. | Change as indicated | T | Yes | Revised | Doc 0253 |  |  |  | Mingyu |  |  | i-0786
i-0372 | Zheda Li | Samsung Research America | zheda.li@samsung.com | 23 | 6.9.8.2.1 | 28 | "Ranging Round Set" instead of "Active Ranging Round". | Change "first active ranging Round(s)" to "first Ranging Round in the Ranging Round Set". | T | YES | Revised | Doc 0253 |  |  |  | Mingyu
i-0218 | Frank Leong | NXP Semiconductors | Frank.Leong@nxp.com | 24 | 6.9.8.2.1 | 28 | ARC IE does not contain a field named "Number of Ranging Round". | Change "Number of Ranging Round" to "Number of Active Ranging Rounds" | E | Yes |  |  |  | Ready
i-0459 | Billy Verso | Decawave | billy.verso @ decawave.com | 24 | 6.9.8.2.1 | 28 | The sentence "The value of field for Number of Ranging Round in ARC IE is ..." reads poorly. | "The Number of Ranging Rounds field in the ARC IE is ..." | E | No | Revised | Doc 0253
i-0787 | Tero Kivinen | Self | kivinen@iki.fi | 24 | 6.9.8.2.1 | 28 | There is no Number of Ranging Round field in ARC IE. Replace with Number of Active Ranging Rounds. |  | E | No | Revised | Doc 0253 |  |  |  | Mingyu | i-1424 | i-2612
i-1424 | Pat Kinney | Kinney Consulting | pat.kinney@kinneyconsultingllc.com | 17 | 6.9.8.2.1 | 28 | There is no Number of Ranging Round field in ARC IE. Replace with Number of Active Ranging Rounds. |  | E | No | Revised | Doc 0253 |  |  |  | Mingyu |  |  | i-0787
i-2612 | James Gilb | GA-ASI, USD | Gilb_IEEE@yahoo.com | 34 | 6.9.8.2.1 | 28 | There is no Number of Ranging Round field in ARC IE. Replace with Number of Active Ranging Rounds. | Change as indicated | T | Yes | Revised | Doc 0253 |  |  |  | Mingyu |  |  | i-0787
i-0458 | Billy Verso | Decawave | billy.verso @ decawave.com | 23 | 6.9.8.2.1 | 27 | Not sure you can say "RCM shall be transmitted in the beginning of the first active ranging Round(s)" since this is upper layer activity. | Change to "The beginning of the active ranging Round is defined by the transmission of the RCM by the controller, and all controlees align their slot times based on receiving the RCM" | T | Yes | Revised | Doc 0253 |  |  |  | Mingyu
i-0785 | Tero Kivinen | Self | kivinen@iki.fi | 24 | 6.9.8.2.1 | 27 | This is not first use, use RIU IE instead. |  | E | No | Revised | Doc 0253 |  |  |  | Mingyu | i-1422 | i-2594
i-1422 | Pat Kinney | Kinney Consulting | pat.kinney@kinneyconsultingllc.com | 17 | 6.9.8.2.1 | 27 | This is not first use, use RIU IE instead. |  | E | No | Revised | Doc 0253 |  |  |  | Mingyu |  |  | i-0785
i-2594 | James Gilb | GA-ASI, USD | Gilb_IEEE@yahoo.com | 34 | 6.9.8.2.1 | 27 | This is not first use, use RIU IE instead. | Change as indicated | E | Yes | Revised | Doc 0253 |  |  |  | Mingyu |  |  | i-0785
i-0039 | Clint Chaplin | Samsung Electronics | clint dot chaplin at gmail dot com | 23 | 6.9.8.2.1 | 26 | "interval mode" | "interval-based mode" | E | No |  |  |  | Ready
i-0216 | Frank Leong | NXP Semiconductors | Frank.Leong@nxp.com | 23 | 6.9.8.2.1 | 26 | Definition of ranging block not explicit. Is "ranging block = active ranging round(s)"? | Define "ranging block = active ranging round(s)" | T | Yes | Revised | Doc 0253 |  |  |  | Mingyu
i-0370 | Zheda Li | Samsung Research America | zheda.li@samsung.com | 23 | 6.9.8.2.1 | 26 | Rename Ranging Round(s) covered by a RCM. The term 'Active Ranging Round' is also used in Block-based mode. | Change "Active Ranging Round(s) are defined as the Ranging Round(s) covered by a RCM in this mode." to "Ranging Round Set is a set of Ranging Round(s) covered by a RCM in this mode. A Ranging Block may include the multiple Ranging Round Sets". | T | YES | Revised | Doc 0253 |  |  |  | Mingyu
i-0214 | Frank Leong | NXP Semiconductors | Frank.Leong@nxp.com | 23 | 6.9.8.2.1 | 26 | Unneeded instance of "the". | Remove "the" before "interval mode" | E | Yes |  |  |  | Ready
i-0215 | Frank Leong | NXP Semiconductors | Frank.Leong@nxp.com | 23 | 6.9.8.2.1 | 26 | Unneeded instance of "the". | Remove "the" before "multiple Ranging Rounds" | E | Yes |  |  |  | Ready
i-0457 | Billy Verso | Decawave | billy.verso @ decawave.com | 23 | 6.9.8.2.1 | 25 | Here the text is talking about timing relative to the start of RCM which is the start of the first symbol of preamble, maybe this is a case for use of the MCPS-DATA "timestamp" parameter, which is for slot timing, however its definition probably needs to be changed to be explicitly placed at the start of the packet, and units may need to be changed for HRP -- it is also an optional parameter currently I think. This also has a bearing on where the timing is being directed from MAC or UL and what the API is for this. I don't think this point is captured in the current text. | Text related to slotted multi-node ranging needs to be clearer on whether MAC or UL is in control and on what basis, including specifying the API via which this is done, e.g. what MLME / MCPS / PIB parameters are involved / necessary to specify the operation. | T | Yes | Revised | Doc 0253 |  |  |  | Mingyu
i-0354 | Zheda Li | Samsung Research America | zheda.li@samsung.com | 23 | 6.9.8.2.1 | 25 | RCU message also has a RIU IE. | Change "current RCM" to "current RCM or RCU message". | T | YES | Revised | Doc 0253 |  |  |  | Mingyu
i-0800 | Tero Kivinen | Self | kivinen@iki.fi | 26 | 6.9.8.2.1 | 25 | Replace "BlockLengthMultiplier" with "Block Lenght Multiplier". |  | T | Yes | Revised | Doc 0253 |  |  |  | Mingyu | i-1437 | i-2562
i-1437 | Pat Kinney | Kinney Consulting | pat.kinney@kinneyconsultingllc.com | 17 | 6.9.8.2.1 | 25 | Replace "BlockLengthMultiplier" with "Block Lenght Multiplier". |  | T | Yes | Revised | Doc 0253 |  |  |  | Mingyu |  |  | i-0800
i-2562 | James Gilb | GA-ASI, USD | Gilb_IEEE@yahoo.com | 36 | 6.9.8.2.1 | 25 | Replace "BlockLengthMultiplier" with "Block Lenght Multiplier". | Change as indicated | T | Yes | Revised | Doc 0253 |  |  |  | Mingyu |  |  | i-0800
i-0456 | Billy Verso | Decawave | billy.verso @ decawave.com | 23 | 6.9.8.2.1 | 24 | First mention of "RIU message" without definition. I think it is a frame including the "Ranging Interval Update IE" | In line 20 immediately after reference to the Ranging Interval Update IE add the sentence: "Frames conveying the RIU IE are referred to here as RUI messages." | T | Yes |  |  |  |  | Mingyu | Mingyu
i-0799 | Tero Kivinen | Self | kivinen@iki.fi | 26 | 6.9.8.2.1 | 24 | What is this MinimumBlockLength? PIB value? Value from ARC IE? Why italics? |  | T | Yes | Revised | Doc 0253 |  |  |  | Mingyu | i-1436 | i-2551
i-1436 | Pat Kinney | Kinney Consulting | pat.kinney@kinneyconsultingllc.com | 17 | 6.9.8.2.1 | 24 | What is this MinimumBlockLength? PIB value? Value from ARC IE? Why italics? |  | T | Yes | Revised | Doc 0253 |  |  |  | Mingyu |  |  | i-0799
i-2551 | James Gilb | GA-ASI, USD | Gilb_IEEE@yahoo.com | 36 | 6.9.8.2.1 | 24 | What is this MinimumBlockLength? PIB value? Value from ARC IE? Why italics? | Change as indicated | T | Yes | Revised | Doc 0253 |  |  |  | Mingyu |  |  | i-0799
i-0381 | Zheda Li | Samsung Research America | zheda.li@samsung.com | 23 | 6.9.8.2.1 | 23 | RCM may fail successively when controllers send RCM with the same interval. A collision avoidance mechanism for transmitting/receiving RCM may be considered for failure recovery. | A collision avoidance mechanism using randomly chosen transmission time of RCM may be considered. Adjust text accordingly | T | YES | Revised | Doc 0253 |  |  | Mingyu | Mingyu
i-0213 | Frank Leong | NXP Semiconductors | Frank.Leong@nxp.com | 23 | 6.9.8.2.1 | 22 | Defines round periods but used as round intervals everywhere else. | Change "round period" to "round interval" | E | Yes |  |  |  | Ready
i-0770 | Tero Kivinen | Self | kivinen@iki.fi | 23 | 6.9.8.2.1 | 22 | Is this Round period same as Round interval? |  | T | No | Revised | change Round Period to Round Interval |  |  |  |  | i-1407 | i-2513
i-1407 | Pat Kinney | Kinney Consulting | pat.kinney@kinneyconsultingllc.com | 17 | 6.9.8.2.1 | 22 | Is this Round period same as Round interval? |  | T | No | Revised | change Round Period to Round Interval | [6 empty] | i-0770
i-2513 | James Gilb | GA-ASI, USD | Gilb_IEEE@yahoo.com | 33 | 6.9.8.2.1 | 22 | Is this Round period same as Round interval? | Change as indicated | T | Yes | Revised | change Round Period to Round Interval | [6 empty] | i-0770
i-0363 | Zheda Li | Samsung Research America | zheda.li@samsung.com | 24 | 6.9.8.2.1 | 22 | RCU message should be illustrated. | Draw RCU message in Figure 16. | T | YES | Revised |  |  |  | Mingyu | Mingyu
i-0795 | Tero Kivinen | Self | kivinen@iki.fi | 26 | 6.9.8.2.1 | 22 | This is not first use, use RIU IE instead. |  | E | No |  |  |  | Ready |  |  | i-1432 | i-2514
i-1432 | Pat Kinney | Kinney Consulting | pat.kinney@kinneyconsultingllc.com | 17 | 6.9.8.2.1 | 22 | This is not first use, use RIU IE instead. |  | E | No |  |  |  | Ready |  |  |  |  | i-0795
i-2514 | James Gilb | GA-ASI, USD | Gilb_IEEE@yahoo.com | 36 | 6.9.8.2.1 | 22 | This is not first use, use RIU IE instead. | Change as indicated | E | Yes |  |  |  | Ready |  |  |  |  | i-0795
i-0212 | Frank Leong | NXP Semiconductors | Frank.Leong@nxp.com | 23 | 6.9.8.2.1 | 20 | Defines block periods but used as block intervals everywhere else. | Change "block period" to "block interval" | E | Yes |  |  |  | Ready
i-0380 | Zheda Li | Samsung Research America | zheda.li@samsung.com | 23 | 6.9.8.2.1 | 20 | We don't use following terms: Block period, Round period | Change to Block interval, round interval | E | YES |  |  |  | Ready
i-0779 | Tero Kivinen | Self | kivinen@iki.fi | 24 | 6.9.8.2.1 | 19 | Is this RIU, or RIU IE. Both are defined acronyms, do not spell it out here. |  | E | No | Revised | Doc 0253 |  |  |  | Mingyu | i-1416 | i-2449
i-1416 | Pat Kinney | Kinney Consulting | pat.kinney@kinneyconsultingllc.com | 17 | 6.9.8.2.1 | 19 | Is this RIU, or RIU IE. Both are defined acronyms, do not spell it out here. |  | E | No | Revised | Doc 0253 |  |  |  | Mingyu |  |  | i-0779
i-2449 | James Gilb | GA-ASI, USD | Gilb_IEEE@yahoo.com | 34 | 6.9.8.2.1 | 19 | Is this RIU, or RIU IE. Both are defined acronyms, do not spell it out here. | Change as indicated | E | Yes | Revised | Doc 0253 |  |  |  | Mingyu |  |  | i-0779
i-0041 | Clint Chaplin | Samsung Electronics | clint dot chaplin at gmail dot com | 25 | 6.9.8.2.1 | 19 | Isn't there some sort of style guide for referring to fields with their names? I get so confused between the field name and the surrounding text. Perhaps using quotes to set out the field names? Or initial caps on all the words in the field name? Or italics? |  | T | No |  | Doc 0253 |  |  |  | Mingyu
i-0765 | Tero Kivinen | Self | kivinen@iki.fi | 23 | 6.9.8.2.1 | 19 | This is first use of the acronym of RIU IE, define it here, by adding (RIU IE). |  | E | No | Revised | Doc 0253 |  |  |  | Mingyu | i-1402 | i-2448
i-1402 | Pat Kinney | Kinney Consulting | pat.kinney@kinneyconsultingllc.com | 17 | 6.9.8.2.1 | 19 | This is first use of the acronym of RIU IE, define it here, by adding (RIU IE). |  | E | No | Revised | Doc 0253 |  |  |  | Mingyu |  |  | i-0765
i-2448 | James Gilb | GA-ASI, USD | Gilb_IEEE@yahoo.com | 33 | 6.9.8.2.1 | 19 | This is first use of the acronym of RIU IE, define it here, by adding (RIU IE). | Change as indicated | E | Yes | Revised | Doc 0253 |  |  |  | Mingyu |  |  | i-0765
i-0798 | Tero Kivinen | Self | kivinen@iki.fi | 26 | 6.9.8.2.1 | 18 | The text "The determination of ranging paramaters and intervals are implementation-specific" is useless. Remove. |  | E | No | Revised | Doc 0253 |  |  |  | Mingyu | i-1435 | i-2430
i-1435 | Pat Kinney | Kinney Consulting | pat.kinney@kinneyconsultingllc.com | 17 | 6.9.8.2.1 | 18 | The text "The determination of ranging paramaters and intervals are implementation-specific" is useless. Remove. |  | E | No | Revised | Doc 0253 |  |  |  | Mingyu |  |  | i-0798
i-2430 | James Gilb | GA-ASI, USD | Gilb_IEEE@yahoo.com | 36 | 6.9.8.2.1 | 18 | The text "The determination of ranging paramaters and intervals are implementation-specific" is useless. Remove. | Change as indicated | T | Yes | Revised | Doc 0253 |  |  |  | Mingyu |  |  | i-0798
i-0775 | Tero Kivinen | Self | kivinen@iki.fi | 23 | 6.9.8.2.1 | 18 | This structure is extremely complicated, and the text here is so full of other errors that it is impossible to understand how this is supposed to work. This section should have in the beginning list of all parameters, where they are coming, and general overall structure of the structure, how large they are (in bits) etc. |  | T | Yes | Revised | Doc 0253 |  |  |  | Mingyu | i-1412 | i-2429
i-1412 | Pat Kinney | Kinney Consulting | pat.kinney@kinneyconsultingllc.com | 17 | 6.9.8.2.1 | 18 | This structure is extremely complicated, and the text here is so full of other errors that it is impossible to understand how this is supposed to work. This section should have in the beginning list of all parameters, where they are coming, and general overall structure of the structure, how large they are (in bits) etc. |  | T | Yes | Revised | Doc 0253 |  |  |  | Mingyu |  |  | i-0775
i-2429 | James Gilb | GA-ASI, USD | Gilb_IEEE@yahoo.com | 33 | 6.9.8.2.1 | 18 | This structure is extremely complicated, and the text here is so full of other errors that it is impossible to understand how this is supposed to work. This section should have in the beginning list of all parameters, where they are coming, and general overall structure of the structure, how large they are (in bits) etc. | Change as indicated | T | Yes | Revised | Doc 0253 |  |  |  | Mingyu |  |  | i-0775
i-0781 | Tero Kivinen | Self | kivinen@iki.fi | 24 | 6.9.8.2.1 | 17 | This is not first use, use RIU IE instead. |  | E | No | Accepted |  |  | Ready |  |  | i-1418 | i-2408
i-1418 | Pat Kinney | Kinney Consulting | pat.kinney@kinneyconsultingllc.com | 17 | 6.9.8.2.1 | 17 | This is not first use, use RIU IE instead. |  | E | No | Accepted |  |  | Ready |  |  |  |  | i-0781
i-2408 | James Gilb | GA-ASI, USD | Gilb_IEEE@yahoo.com | 34 | 6.9.8.2.1 | 17 | This is not first use, use RIU IE instead. | Change as indicated | T | Yes | Accepted |  |  | Ready |  |  |  |  | i-0781
i-0780 | Tero Kivinen | Self | kivinen@iki.fi | 24 | 6.9.8.2.1 | 14 | This is not first use, use RIU IE instead. |  | E | No | Revised | Doc 0253 |  |  |  | Mingyu | i-1417 | i-2330
i-1417 | Pat Kinney | Kinney Consulting | pat.kinney@kinneyconsultingllc.com | 17 | 6.9.8.2.1 | 14 | This is not first use, use RIU IE instead. |  | E | No | Revised | Doc 0253 |  |  |  | Mingyu |  |  | i-0780
i-2330 | James Gilb | GA-ASI, USD | Gilb_IEEE@yahoo.com | 34 | 6.9.8.2.1 | 14 | This is not first use, use RIU IE instead. | Change as indicated | T | Yes | Revised | Doc 0253 |  |  |  | Mingyu |  |  | i-0780
i-0217 | Frank Leong | NXP Semiconductors | Frank.Leong@nxp.com | 24 | 6.9.8.2.1 | 13 | "Outside of ranging block" meaning "outside of active ranging round(s)"? | Define "ranging block = active ranging round(s)" | T | Yes | Revised | Doc 0253 |  |  |  | Mingyu
i-0362 | Zheda Li | Samsung Research America | zheda.li@samsung.com | 24 | 6.9.8.2.1 | 13 | RCU message should be illustrated. | Change "RIU message may be transmitted at the end of active Ranging Round(s), and also outside of the Ranging Block" to "RCU message and RIU message may be transmitted at the end of active Ranging Round(s) and outside of the Ranging Block, respectively". | T | YES | Revised | Doc 0253 |  |  |  | Mingyu
i-0366 | Zheda Li | Samsung Research America | zheda.li@samsung.com | 25 | 6.9.8.2.1 | 12 | RCU message should be explained. | Insert "RCU message for the RCM managing Ranging Rounds 1 and 2 is transmitted at the end of Ranging Round 2." before "RIU message …". | T | YES | Revised | Doc 0253 |  |  |  | Mingyu
i-0789 | Tero Kivinen | Self | kivinen@iki.fi | 25 | 6.9.8.2.1 | 11 | This is not first use, use RIU IE instead. |  | E | No | Revised | Doc 0253 |  |  |  | Mingyu | i-1426 | i-2263
i-1426 | Pat Kinney | Kinney Consulting | pat.kinney@kinneyconsultingllc.com | 17 | 6.9.8.2.1 | 11 | This is not first use, use RIU IE instead. |  | E | No | Revised | Doc 0253 |  |  |  | Mingyu |  |  | i-0789
i-2263 | James Gilb | GA-ASI, USD | Gilb_IEEE@yahoo.com | 35 | 6.9.8.2.1 | 11 | This is not first use, use RIU IE instead. | Change as indicated | T | Yes | Revised | Doc 0253 |  |  |  | Mingyu |  |  | i-0789
i-0220 | Frank Leong | NXP Semiconductors | Frank.Leong@nxp.com | 25 | 6.9.8.2.1 | 10 | ARC IE does not contain a field named "Number of Ranging Round". | Change "Number of Ranging Round" to "Number of Active Ranging Rounds" | E | Yes |  |  |  | Ready
i-0368 | Zheda Li | Samsung Research America | zheda.li@samsung.com | 26 | 6.9.8.2.1 | 10 | RCU message should be explained. | Insert "RCU message for Ranging Rounds 2 and 3 is transmitted at the end of Ranging Round 3." before "RIU message …". | T | YES | Revised | Doc 0253 |  |  |  | Mingyu
i-0460 | Billy Verso | Decawave | billy.verso @ decawave.com | 25 | 6.9.8.2.1 | 10 | The sentence "The value of field for Number of Ranging Round in ARC IE is ..." reads poorly. | "The Number of Ranging Rounds field in the ARC IE is ..." | E | No |  |  |  | Ready
i-0791 | Tero Kivinen | Self | kivinen@iki.fi | 25 | 6.9.8.2.1 | 10 | There is no Number of Ranging Round field in ARC IE. Replace with Number of Active Ranging Rounds. |  | E | No | Revised | Doc 0253 |  |  |  | Mingyu | i-1428 | i-2242
i-1428 | Pat Kinney | Kinney Consulting | pat.kinney@kinneyconsultingllc.com | 17 | 6.9.8.2.1 | 10 | There is no Number of Ranging Round field in ARC IE. Replace with Number of Active Ranging Rounds. |  | E | No | Revised | Doc 0253 |  |  |  | Mingyu |  |  | i-0791
i-2242 | James Gilb | GA-ASI, USD | Gilb_IEEE@yahoo.com | 35 | 6.9.8.2.1 | 10 | There is no Number of Ranging Round field in ARC IE. Replace with Number of Active Ranging Rounds. | Change as indicated | T | Yes | Revised | Doc 0253 |  |  |  | Mingyu |  |  | i-0791
i-0462 | Billy Verso | Decawave | billy.verso @ decawave.com | 26 | 6.9.8.2.1 | 8 | The sentence "The value of field for Number of Ranging Round in ARC IE is ..." reads poorly. | "The Number of Ranging Rounds field in the ARC IE is ..." | E | No |  |  |  | Ready
i-0797 | Tero Kivinen | Self | kivinen@iki.fi | 26 | 6.9.8.2.1 | 8 | There is no Number of Ranging Round field in ARC IE. Replace with Number of Active Ranging Rounds. |  | E | No | Revised | Doc 0253 |  |  |  | Mingyu | i-1434 | i-2185
i-1434 | Pat Kinney | Kinney Consulting | pat.kinney@kinneyconsultingllc.com | 17 | 6.9.8.2.1 | 8 | There is no Number of Ranging Round field in ARC IE. Replace with Number of Active Ranging Rounds. |  | E | No | Revised | Doc 0253 |  |  |  | Mingyu |  |  | i-0797
i-2185 | James Gilb | GA-ASI, USD | Gilb_IEEE@yahoo.com | 36 | 6.9.8.2.1 | 8 | There is no Number of Ranging Round field in ARC IE. Replace with Number of Active Ranging Rounds. | Change as indicated | T | Yes | Revised | Doc 0253 |  |  |  | Mingyu |  |  | i-0797
i-0788 | Tero Kivinen | Self | kivinen@iki.fi | 25 | 6.9.8.2.1 | 8 | This is not first use, use RIU IE instead. |  | E | No | Accepted |  |  | Ready |  |  | i-1425 | i-2183
i-0794 | Tero Kivinen | Self | kivinen@iki.fi | 26 | 6.9.8.2.1 | 8 | This is not first use, use RIU IE instead. |  | E | No | Accepted |  |  | Ready |  |  | i-1431 | i-2184
i-1425 | Pat Kinney | Kinney Consulting | pat.kinney@kinneyconsultingllc.com | 17 | 6.9.8.2.1 | 8 | This is not first use, use RIU IE instead. |  | E | No | Accepted |  |  | Ready |  |  |  |  | i-0788
i-1431 | Pat Kinney | Kinney Consulting | pat.kinney@kinneyconsultingllc.com | 17 | 6.9.8.2.1 | 8 | This is not first use, use RIU IE instead. |  | E | No | Accepted |  |  | Ready |  |  |  |  | i-0794
i-2183 | James Gilb | GA-ASI, USD | Gilb_IEEE@yahoo.com | 35 | 6.9.8.2.1 | 8 | This is not first use, use RIU IE instead. | Change as indicated | T | Yes | Accepted |  |  | Ready |  |  |  |  | i-0788
i-2184 | James Gilb | GA-ASI, USD | Gilb_IEEE@yahoo.com | 36 | 6.9.8.2.1 | 8 | This is not first use, use RIU IE instead. | Change as indicated | T | Yes | Accepted |  |  | Ready |  |  |  |  | i-0794
i-0367 | Zheda Li | Samsung Research America | zheda.li@samsung.com | 26 | 6.9.8.2.1 | 5 | RCU message should be explained. | Insert "RCU message for Ranging Round 1 is transmitted at the end of Ranging Round 1." before "RIU message …". | T | YES | Revised | Doc 0253 |  |  |  | Mingyu
i-0790 | Tero Kivinen | Self | kivinen@iki.fi | 25 | 6.9.8.2.1 | 4 | ??? Not full paragraph, most likely old figure title. Remove this. |  | E | Yes | Revised | Doc 0253 |  |  |  | Mingyu | i-1427 | i-2066
i-1427 | Pat Kinney | Kinney Consulting | pat.kinney@kinneyconsultingllc.com | 17 | 6.9.8.2.1 | 4 | ??? Not full paragraph, most likely old figure title. Remove this. |  | E | Yes | Revised | Doc 0253 |  |  |  | Mingyu |  |  | i-0790
i-2066 | James Gilb | GA-ASI, USD | Gilb_IEEE@yahoo.com | 35 | 6.9.8.2.1 | 4 | ??? Not full paragraph, most likely old figure title. Remove this. | Change as indicated | T | Yes | Revised | Doc 0253 |  |  |  | Mingyu |  |  | i-0790
i-0778 | Tero Kivinen | Self | kivinen@iki.fi | 24 | 6.9.8.2.1 | 4 | This is not first use, use RIU IE instead. |  | E | No | Revised | Doc 0253 |  |  |  | Mingyu | i-1415 | i-2065
i-1415 | Pat Kinney | Kinney Consulting | pat.kinney@kinneyconsultingllc.com | 17 | 6.9.8.2.1 | 4 | This is not first use, use RIU IE instead. |  | E | No | Revised | Doc 0253 |  |  |  | Mingyu |  |  | i-0778
i-2065 | James Gilb | GA-ASI, USD | Gilb_IEEE@yahoo.com | 34 | 6.9.8.2.1 | 4 | This is not first use, use RIU IE instead. | Change as indicated | T | Yes | Revised | Doc 0253 |  |  |  | Mingyu |  |  | i-0778
i-0793 | Tero Kivinen | Self | kivinen@iki.fi | 26 | 6.9.8.2.1 | 3 | This is not first use, use RIU IE instead. |  | E | No | Accepted |  |  | Ready |  |  | i-1430 | i-2040
i-1430 | Pat Kinney | Kinney Consulting | pat.kinney@kinneyconsultingllc.com | 17 | 6.9.8.2.1 | 3 | This is not first use, use RIU IE instead. |  | E | No | Accepted |  |  | Ready |  |  |  |  | i-0793
i-2040 | James Gilb | GA-ASI, USD | Gilb_IEEE@yahoo.com | 36 | 6.9.8.2.1 | 3 | This is not first use, use RIU IE instead. | Change as indicated | T | Yes | Accepted |  |  | Ready |  |  |  |  | i-0793
i-0221 | Frank Leong | NXP Semiconductors | Frank.Leong@nxp.com | 26 | 6.9.8.2.1 | 2 | ARC IE does not contain a field named "Number of Ranging Round". | Change "Number of Ranging Round" to "Number of Active Ranging Rounds" | E | Yes |  |  |  | Ready
i-0461 | Billy Verso | Decawave | billy.verso @ decawave.com | 26 | 6.9.8.2.1 | 2 | The sentence "The value of field for Number of Ranging Round in ARC IE is ..." reads poorly. | "The Number of Ranging Rounds field in the ARC IE is ..." | E | No | Revised | Doc 0253
i-0796 | Tero Kivinen | Self | kivinen@iki.fi | 26 | 6.9.8.2.1 | 2 | There is no Number of Ranging Round field in ARC IE. Replace with Number of Active Ranging Rounds. |  | E | No | Revised | Doc 0253 |  |  |  | Mingyu | i-1433 | i-2014
i-1433 | Pat Kinney | Kinney Consulting | pat.kinney@kinneyconsultingllc.com | 17 | 6.9.8.2.1 | 2 | There is no Number of Ranging Round field in ARC IE. Replace with Number of Active Ranging Rounds. |  | E | No | Revised | Doc 0253 |  |  |  | Mingyu |  |  | i-0796
i-2014 | James Gilb | GA-ASI, USD | Gilb_IEEE@yahoo.com | 36 | 6.9.8.2.1 | 2 | There is no Number of Ranging Round field in ARC IE. Replace with Number of Active Ranging Rounds. | Change as indicated | T | Yes | Revised | Doc 0253 |  |  |  | Mingyu |  |  | i-0796
i-0783 | Tero Kivinen | Self | kivinen@iki.fi | 24 | 6.9.8.2.1 | 2 | There is no Preamble IE. |  | T | Yes | Revised | Doc 0253 |  |  |  |  | i-1420 | i-2012
i-1420 | Pat Kinney | Kinney Consulting | pat.kinney@kinneyconsultingllc.com | 17 | 6.9.8.2.1 | 2 | There is no Preamble IE. |  | T | Yes | Revised | Doc 0253 |  |  |  | Mingyu |  |  | i-0783
i-2012 | James Gilb | GA-ASI, USD | Gilb_IEEE@yahoo.com | 34 | 6.9.8.2.1 | 2 | There is no Preamble IE. | Change as indicated | T | Yes | Revised | Doc 0253 |  |  |  | Mingyu |  |  | i-0783
i-0782 | Tero Kivinen | Self | kivinen@iki.fi | 24 | 6.9.8.2.1 | 2 | There is no Ranging Next Channel IE. |  | T | Yes | Revised | Doc 0253 |  |  |  |  | i-1419 | i-2011
i-1419 | Pat Kinney | Kinney Consulting | pat.kinney@kinneyconsultingllc.com | 17 | 6.9.8.2.1 | 2 | There is no Ranging Next Channel IE. |  | T | Yes | Revised | Doc 0253 |  |  |  | Mingyu |  |  | i-0782
i-2011 | James Gilb | GA-ASI, USD | Gilb_IEEE@yahoo.com | 34 | 6.9.8.2.1 | 2 | There is no Ranging Next Channel IE. | Change as indicated | T | Yes | Revised | Doc 0253 |  |  |  | Mingyu |  |  | i-0782
i-0784 | Tero Kivinen | Self | kivinen@iki.fi | 24 | 6.9.8.2.1 | 2 | There is no such Ranging STS Index Update IE. |  | T | Yes | Revised | Doc 0253 |  |  |  |  | i-1421 | i-2013
i-1421 | Pat Kinney | Kinney Consulting | pat.kinney@kinneyconsultingllc.com | 17 | 6.9.8.2.1 | 2 | There is no such Ranging STS Index Update IE. |  | T | Yes | Revised | Doc 0253 |  |  |  | Mingyu |  |  | i-0784
i-2013 | James Gilb | GA-ASI, USD | Gilb_IEEE@yahoo.com | 34 | 6.9.8.2.1 | 2 | There is no such Ranging STS Index Update IE. | Change as indicated | T | Yes | Revised | Doc 0253 |  |  |  | Mingyu |  |  | i-0784
i-0777 | Tero Kivinen | Self | kivinen@iki.fi | 24 | 6.9.8.2.1 | 1 | This is not first use, use RIU IE instead. |  | E | No | Revised | Doc 0253 |  |  |  | Mingyu | i-1414 | i-1970
i-0792 | Tero Kivinen | Self | kivinen@iki.fi | 26 | 6.9.8.2.1 | 1 | This is not first use, use RIU IE instead. |  | E | No | Revised | Doc 0253 |  |  |  | Mingyu | i-1429 | i-1971
i-1414 | Pat Kinney | Kinney Consulting | pat.kinney@kinneyconsultingllc.com | 17 | 6.9.8.2.1 | 1 | This is not first use, use RIU IE instead. |  | E | No | Revised | Doc 0253 |  |  |  | Mingyu |  |  | i-0777
i-1429 | Pat Kinney | Kinney Consulting | pat.kinney@kinneyconsultingllc.com | 17 | 6.9.8.2.1 | 1 | This is not first use, use RIU IE instead. |  | E | No | Revised | Doc 0253 |  |  |  | Mingyu |  |  | i-0792
i-1970 | James Gilb | GA-ASI, USD | Gilb_IEEE@yahoo.com | 34 | 6.9.8.2.1 | 1 | This is not first use, use RIU IE instead. | Change as indicated | T | Yes | Revised | Doc 0253 |  |  |  | Mingyu |  |  | i-0777
i-1971 | James Gilb | GA-ASI, USD | Gilb_IEEE@yahoo.com | 36 | 6.9.8.2.1 | 1 | This is not first use, use RIU IE instead. | Change as indicated | T | Yes | Revised | Doc 0253 |  |  |  | Mingyu |  |  | i-0792
i-0776 | Tero Kivinen | Self | kivinen@iki.fi | 24 | 6.9.8.2.1 | 1 | Use RCR IE. |  | E | No | Revised | Doc 0253 |  |  |  | Mingyu | i-1413 | i-1969
i-1413 | Pat Kinney | Kinney Consulting | pat.kinney@kinneyconsultingllc.com | 17 | 6.9.8.2.1 | 1 | Use RCR IE. |  | E | No | Revised | Doc 0253 |  |  |  | Mingyu |  |  | i-0776
i-1969 | James Gilb | GA-ASI, USD | Gilb_IEEE@yahoo.com | 34 | 6.9.8.2.1 | 1 | Use RCR IE. | Change as indicated | T | Yes | Revised | Doc 0253 |  |  |  | Mingyu |  |  | i-0776
i-0823 | Tero Kivinen | Self | kivinen@iki.fi | 29 | 6.9.8.2.2 | Figure 21 | Where is this slot length coming? Which parameter it is. |  | T | Yes |  | Assigned to Ayman |  |  |  | Ayman | i-1460 | i-2690
i-1460 | Pat Kinney | Kinney Consulting | pat.kinney@kinneyconsultingllc.com | 17 | 6.9.8.2.2 | Figure 21 | Where is this slot length coming? Which parameter it is. |  | T | Yes |  | Assigned to Ayman |  |  |  | Ayman |  |  | i-0823
i-2690 | James Gilb | GA-ASI, USD | Gilb_IEEE@yahoo.com | 39 | 6.9.8.2.2 | Figure 21 | Where is this slot length coming? Which parameter it is. | Change as indicated | T | Yes |  | Assigned to Ayman |  |  |  | Ayman |  |  | i-0823
i-0819 | Tero Kivinen | Self | kivinen@iki.fi | 28 | 6.9.8.2.2 | Figure 20 | Is value of 1 really meaningful for Slot Offset? Wasn't this expressed as time or something from the beginning. In this figure it looks like each RCM is exactly same length, and Slot Offset indicates how many of those same length frames we skip. I do not think this is accurate. This example should most likely use something like Slot Offsets of 0, 11, 22, 33 or whatever would be realistic values for slot offset. |  | T | Yes | Revised | Doc 0253 |  |  |  | Ayman | i-1456 | i-2689
i-1456 | Pat Kinney | Kinney Consulting | pat.kinney@kinneyconsultingllc.com | 17 | 6.9.8.2.2 | Figure 20 | Is value of 1 really meaningful for Slot Offset? Wasn't this expressed as time or something from the beginning. In this figure it looks like each RCM is exactly same length, and Slot Offset indicates how many of those same length frames we skip. I do not think this is accurate. This example should most likely use something like Slot Offsets of 0, 11, 22, 33 or whatever would be realistic values for slot offset. |  | T | Yes | Revised | Doc 0253 |  |  |  | Ayman |  |  | i-0819
i-2689 | James Gilb | GA-ASI, USD | Gilb_IEEE@yahoo.com | 38 | 6.9.8.2.2 | Figure 20 | Is value of 1 really meaningful for Slot Offset? Wasn't this expressed as time or something from the beginning. In this figure it looks like each RCM is exactly same length, and Slot Offset indicates how many of those same length frames we skip. I do not think this is accurate. This example should most likely use something like Slot Offsets of 0, 11, 22, 33 or whatever would be realistic values for slot offset. | Change as indicated | T | Yes | Revised | Doc 0253 |  |  |  | Ayman |  |  | i-0819
i-0818 | Tero Kivinen | Self | kivinen@iki.fi | 28 | 6.9.8.2.2 | Figure 19 | What is this MinimumBlockLength? PIB value? Value from ARC IE? Why not in italics, as it was in all other places? |  | T | Yes | Revised | Doc 0253 |  |  |  | Ayman | i-1455 | i-2688
i-1455 | Pat Kinney | Kinney Consulting | pat.kinney@kinneyconsultingllc.com | 17 | 6.9.8.2.2 | Figure 19 | What is this MinimumBlockLength? PIB value? Value from ARC IE? Why not in italics, as it was in all other places? |  | T | Yes | Revised | Doc 0253 |  |  |  | Ayman |  |  | i-0818
i-2688 | James Gilb | GA-ASI, USD | Gilb_IEEE@yahoo.com | 38 | 6.9.8.2.2 | Figure 19 | What is this MinimumBlockLength? PIB value? Value from ARC IE? Why not in italics, as it was in all other places? | Change as indicated | T | Yes | Revised | Doc 0253 |  |  |  | Ayman |  |  | i-0818
i-0191 | Ayman Naguib | Apple Inc | ayman_naguib@apple.com | 28 | 6.9.8.2.2 | 7,8 | This text describing how fixed reply time can be supported in the block structure is broken | Replace the text on page 27 libes 7-8 and page lines 1-6 with the text in contribution 15-19-0199-02-004z | T |  |  | Doc 0253 |  |  |  | Ayman
i-0186 | Ayman Naguib | Apple Inc | ayman_naguib@apple.com | 27 | 6.9.8.2.2 | 28-33 | The text describes how the block structure is updated. There are two issues with the current text. First some of the parameters listed are redundant. Specifically, given the new Ranging block length, we only need to specify the new Ranging Round Length or the Number of Ranging Round not both. Second issue with the text is that it is inconsistent with the Ranging Block Update (RBU) IE in 7.4.4.41. The definition of the RBU IE only allows for a new block length and a new Round length. | Replace text on lines 28-33 with the following text: Block structure can be repeatedly transmitted in every RCM by the Controller. If the block structure needs to be changed or updated (i.e. to a new Ranging Block Length, Number of Ranging Rounds, and Number of Slots per round), this change may occur using an out-of-band channel or through an upper-layer protocol. Additionally, this change may also occur in-band by sending a Ranging Block Update IE. The Ranging Block Update IE fields will include the fields necessary to establish the new block and timeline structure. It will also include the future block index where the new block structure shall be used. Note also that if the block structure is updated, then the Round_HoppingSequence (6.9.8.3) must also be updated to reflect the new block structure. If the block structure is updated via sending RBU IE, then at the receiver, the updated block structure is reported visa the MCPS-Data.indication primitive. | T |  | Revised | Assign to Ayman: use the definitions per CID-0199 |  |  |  | Ayman
i-0171 | Ayman Naguib | Apple Inc | ayman_naguib@apple.com | 27 | 6.9.8.2.2 | 23,25 | Replace “Next Ranging Round IE” with “Ranging Round IE” | Replace “Next Ranging Round IE” with “Ranging Round IE” | E |  |  |  |  | Ready
i-0170 | Ayman Naguib | Apple Inc | ayman_naguib@apple.com | 27 | 6.9.8.2.2 | 13,14 | Replace “Ranging Round Start IE” with “Ranging Round IE” | Replace “Ranging Round Start IE” with “Ranging Round IE” | E |  |  |  |  | Ready
i-0802 | Tero Kivinen | Self | kivinen@iki.fi | 27 | 6.9.8.2.2 | 41 | There is not Next Ranging Round IE, there is Ranging Round IE. If this is same use then use it. This is first use of the acronym, so define it here. |  | T | Yes | Revised | Doc 0253 |  |  |  | Ayman | i-1439 | i-2671
i-1439 | Pat Kinney | Kinney Consulting | pat.kinney@kinneyconsultingllc.com | 17 | 6.9.8.2.2 | 41 | There is not Next Ranging Round IE, there is Ranging Round IE. If this is same use then use it. This is first use of the acronym, so define it here. |  | T | Yes | Revised | Doc 0253 |  |  |  | Ayman |  |  | i-0802
i-2671 | James Gilb | GA-ASI, USD | Gilb_IEEE@yahoo.com | 37 | 6.9.8.2.2 | 41 | There is not Next Ranging Round IE, there is Ranging Round IE. If this is same use then use it. This is first use of the acronym, so define it here. | Change as indicated | T | Yes | Revised | Doc 0253 |  |  |  | Ayman |  |  | i-0802
i-0234 | Frank Leong | NXP Semiconductors | Frank.Leong@nxp.com | 27 | 6.9.8.2.2 | 39 | "Ranging Round Start IE" is inconsistent with "Ranging Round IE" defined in Section 7.4.4.40. | Rename Section 7.4.4.40 to "Ranging Round Start IE" | E | Yes |  |  |  | Ready
i-0383 | Zheda Li | Samsung Research America | zheda.li@samsung.com | 27 | 6.9.8.2.2 | 39 | Change "sets" to "set" | Adjust text accordingly | E | YES |  |  |  | Ready
i-0807 | Tero Kivinen | Self | kivinen@iki.fi | 27 | 6.9.8.2.2 | 39 | There is no Ranging Round Start IE defined. |  | T | Yes | Revised | Change to Ranging Round IE |  | Ready |  |  | i-1444 | i-2663
i-1444 | Pat Kinney | Kinney Consulting | pat.kinney@kinneyconsultingllc.com | 17 | 6.9.8.2.2 | 39 | There is no Ranging Round Start IE defined. |  | T | Yes | Revised | Change to Ranging Round IE |  | Ready |  |  |  |  | i-0807
i-2663 | James Gilb | GA-ASI, USD | Gilb_IEEE@yahoo.com | 37 | 6.9.8.2.2 | 39 | There is no Ranging Round Start IE defined. | Change as indicated | T | Yes | Revised | Change to Ranging Round IE |  | Ready |  |  |  |  | i-0807
i-0821 | Tero Kivinen | Self | kivinen@iki.fi | 29 | 6.9.8.2.2 | 37 | There is not Next Ranging Round IE, there is Ranging Round IE. If this is same use then use it as RR IE. |  | E | No | Revised | Doc 0253 |  |  |  | Ayman | i-1458 | i-2658
i-1458 | Pat Kinney | Kinney Consulting | pat.kinney@kinneyconsultingllc.com | 17 | 6.9.8.2.2 | 37 | There is not Next Ranging Round IE, there is Ranging Round IE. If this is same use then use it as RR IE. |  | E | No | Revised | Doc 0253 |  |  |  | Ayman |  |  | i-0821
i-2658 | James Gilb | GA-ASI, USD | Gilb_IEEE@yahoo.com | 39 | 6.9.8.2.2 | 37 | There is not Next Ranging Round IE, there is Ranging Round IE. If this is same use then use it as RR IE. | Change as indicated | T | Yes | Revised | Doc 0253 |  |  |  | Ayman |  |  | i-0821
i-0463 | Billy Verso | Decawave | billy.verso @ decawave.com | 27 | 6.9.8.2.2 | 33 | The sentence: "It will also include the future block index where the new block structure shall be used." needs to be fixed or better still removed.. | Reword paragraph from "Additionally, this change may also occur in-band ....." to say "Alternatively this change may be made in-band by sending a RBU IE (x.x.x.x) to set the new block and time structure. | T | Yes | Revised | Doc 0253 |  |  |  | Ayman
i-0233 | Frank Leong | NXP Semiconductors | Frank.Leong@nxp.com | 27 | 6.9.8.2.2 | 32 | "Ranging Update IE" is not defined. | Change "Ranging Update IE" to "Ranging Block Update IE" | E | Yes |  |  |  | Ready
i-0384 | Zheda Li | Samsung Research America | zheda.li@samsung.com | 27 | 6.9.8.2.2 | 32 | Change "Ranging Update IE fields will" to "Ranging Block Update IE will". | Adjust text accordingly | E | YES |  |  |  | Ready
i-0820 | Tero Kivinen | Self | kivinen@iki.fi | 29 | 6.9.8.2.2 | 32 | There is not Next Ranging Round IE, there is Ranging Round IE. If this is same use then use it as RR IE. |  | E | No | Revised | Doc 0253 |  |  |  | Ayman | i-1457 | i-2642
i-1457 | Pat Kinney | Kinney Consulting | pat.kinney@kinneyconsultingllc.com | 17 | 6.9.8.2.2 | 32 | There is not Next Ranging Round IE, there is Ranging Round IE. If this is same use then use it as RR IE. |  | E | No | Revised | Doc 0253 |  |  |  | Ayman |  |  | i-0820
i-2642 | James Gilb | GA-ASI, USD | Gilb_IEEE@yahoo.com | 39 | 6.9.8.2.2 | 32 | There is not Next Ranging Round IE, there is Ranging Round IE. If this is same use then use it as RR IE. | Change as indicated | T | Yes | Revised | Doc 0253 |  |  |  | Ayman |  |  | i-0820
i-0801 | Tero Kivinen | Self | kivinen@iki.fi | 27 | 6.9.8.2.2 | 31 | First use of the acronym, defined the acronym, add (RBU IE) at the end. |  | E | No | Revised | Doc 0253 |  |  |  | Ayman | i-1438 | i-2636
i-1438 | Pat Kinney | Kinney Consulting | pat.kinney@kinneyconsultingllc.com | 17 | 6.9.8.2.2 | 31 | First use of the acronym, defined the acronym, add (RBU IE) at the end. |  | E | No | Revised | Doc 0253 |  |  |  | Ayman |  |  | i-0801
i-2636 | James Gilb | GA-ASI, USD | Gilb_IEEE@yahoo.com | 37 | 6.9.8.2.2 | 31 | First use of the acronym, defined the acronym, add (RBU IE) at the end. | Change as indicated | E | Yes | Revised | Doc 0253 |  |  |  | Ayman |  |  | i-0801
i-0816 | Tero Kivinen | Self | kivinen@iki.fi | 27 | 6.9.8.2.2 | 30 | There is no Number of Slot in any of the IEs. |  | T | Yes | Revised | Doc 0253 |  |  |  | Ayman | i-1453 | i-2633
i-1453 | Pat Kinney | Kinney Consulting | pat.kinney@kinneyconsultingllc.com | 17 | 6.9.8.2.2 | 30 | There is no Number of Slot in any of the IEs. |  | T | Yes | Revised | Doc 0253 |  |  |  | Ayman |  |  | i-0816
i-2633 | James Gilb | GA-ASI, USD | Gilb_IEEE@yahoo.com | 37 | 6.9.8.2.2 | 30 | There is no Number of Slot in any of the IEs. | Change as indicated | T | Yes | Revised | Doc 0253 |  |  |  | Ayman |  |  | i-0816
i-0232 | Frank Leong | NXP Semiconductors | Frank.Leong@nxp.com | 27 | 6.9.8.2.2 | 29 | Comma missing after "i.e.". | Add comma after "i.e." | E | Yes |  |  |  | Ready
i-0804 | Tero Kivinen | Self | kivinen@iki.fi | 27 | 6.9.8.2.2 | 29 | There is not Next Ranging Round IE, there is Ranging Round IE. If this is same use then use it as RR IE. |  | E | No | Revised | Change to Ranging Round IE |  | Ready |  |  | i-1441 | i-2625
i-1441 | Pat Kinney | Kinney Consulting | pat.kinney@kinneyconsultingllc.com | 17 | 6.9.8.2.2 | 29 | There is not Next Ranging Round IE, there is Ranging Round IE. If this is same use then use it as RR IE. |  | E | No | Revised | Change to Ranging Round IE |  | Ready |  |  |  |  | i-0804
i-2625 | James Gilb | GA-ASI, USD | Gilb_IEEE@yahoo.com | 37 | 6.9.8.2.2 | 29 | There is not Next Ranging Round IE, there is Ranging Round IE. If this is same use then use it as RR IE. | Change as indicated | T | Yes | Revised | Change to Ranging Round IE |  | Ready |  |  |  |  | i-0804
i-0231 | Frank Leong | NXP Semiconductors | Frank.Leong@nxp.com | 27 | 6.9.8.2.2 | 27 | Prefer "A ranging device" to "Ranging device". | Change "Ranging device" to "A ranging device" | E | Yes |  |  |  | Ready
i-0230 | Frank Leong | NXP Semiconductors | Frank.Leong@nxp.com | 27 | 6.9.8.2.2 | 25 | "Next Ranging Round IE" is not defined. | Change "Next Ranging Round IE" to "Ranging Round (Start) IE" | E | Yes |  |  |  | Ready
i-0043 | Clint Chaplin | Samsung Electronics | clint dot chaplin at gmail dot com | 27 | 6.9.8.2.2 | 25 | "use the same ranging round or whether a they will hop to a different round" | "use the same ranging round or whether they will hop to a different round" | E | No |  |  |  | Ready
i-0803 | Tero Kivinen | Self | kivinen@iki.fi | 27 | 6.9.8.2.2 | 25 | There is not Next Ranging Round IE, there is Ranging Round IE. If this is same use then use it as RR IE. |  | E | No | Revised | Change to Ranging Round IE |  | Ready |  |  | i-1440 | i-2563
i-1440 | Pat Kinney | Kinney Consulting | pat.kinney@kinneyconsultingllc.com | 17 | 6.9.8.2.2 | 25 | There is not Next Ranging Round IE, there is Ranging Round IE. If this is same use then use it as RR IE. |  | E | No | Revised | Change to Ranging Round IE |  | Ready |  |  |  |  | i-0803
i-2563 | James Gilb | GA-ASI, USD | Gilb_IEEE@yahoo.com | 37 | 6.9.8.2.2 | 25 | There is not Next Ranging Round IE, there is Ranging Round IE. If this is same use then use it as RR IE. | Change as indicated | T | Yes | Revised | Change to Ranging Round IE |  | Ready |  |  |  |  | i-0803
i-0229 | Frank Leong | NXP Semiconductors | Frank.Leong@nxp.com | 27 | 6.9.8.2.2 | 23 | "Next Ranging Round IE" is not defined. | Change "Next Ranging Round IE" to "Ranging Round (Start) IE" | E | Yes |  |  |  | Ready
i-0402 | Zheda Li | Samsung Research America | zheda.li@samsung.com | 27 | 6.9.8.2.2 | 23 | Next Ranging Round IE is also realized by Ranging Round IE now. There are a couple of instances | Replace Next Ranging Round IE by Ranging Round IE. | E | YES |  |  |  | Ready
i-0809 | Tero Kivinen | Self | kivinen@iki.fi | 27 | 6.9.8.2.2 | 23 | There is no Number of Ranging Round field in ARC IE. Replace with Number of Active Ranging Rounds. |  | E | No | Revised | Doc 0253 |  |  |  | Ayman | i-1446 | i-2530
i-1446 | Pat Kinney | Kinney Consulting | pat.kinney@kinneyconsultingllc.com | 17 | 6.9.8.2.2 | 23 | There is no Number of Ranging Round field in ARC IE. Replace with Number of Active Ranging Rounds. |  | E | No | Revised | Doc 0253 |  |  |  | Ayman |  |  | i-0809
i-2530 | James Gilb | GA-ASI, USD | Gilb_IEEE@yahoo.com | 37 | 6.9.8.2.2 | 23 | There is no Number of Ranging Round field in ARC IE. Replace with Number of Active Ranging Rounds. | Change as indicated | T | Yes | Revised | Doc 0253 |  |  |  | Ayman |  |  | i-0809
i-0042 | Clint Chaplin | Samsung Electronics | clint dot chaplin at gmail dot com | 27 | 6.9.8.2.2 | 20 | "However one such criteria would be, for example, if the participating" | "However one such criteria could be if the participating" | E | No |  |  |  | Ready
i-0228 | Frank Leong | NXP Semiconductors | Frank.Leong@nxp.com | 27 | 6.9.8.2.2 | 20 | Incorrect plural "criteria". | Change "criteria" to "criterion" | E | Yes |  |  |  | Ready
i-0227 | Frank Leong | NXP Semiconductors | Frank.Leong@nxp.com | 27 | 6.9.8.2.2 | 19 | Broken sentence. | Change "The criteria to hop to a different round in the next ranging block is out of scope of the standard" to "The criteria used to determine when to hop to a different round in the next ranging block are out of scope of the standard" | E | Yes |  |  |  | Ready
i-0225 | Frank Leong | NXP Semiconductors | Frank.Leong@nxp.com | 27 | 6.9.8.2.2 | 18 | Comma missing after "i.e." (2 instances). | Add comma after "i.e." | E | Yes |  |  |  | Ready
i-0226 | Frank Leong | NXP Semiconductors | Frank.Leong@nxp.com | 27 | 6.9.8.2.2 | 18 | Incorrect use of "chose". | Change "chose" to "choose" | E | Yes |  |  |  | Ready
i-0815 | Tero Kivinen | Self | kivinen@iki.fi | 27 | 6.9.8.2.2 | 15 | The contents of Ranging Round Start IE is not defeined, so listhing here what could be there is quite useless. |  | T | Yes | Revised | Change to Ranging Round IE |  | Ready |  |  | i-1452 | i-2356
i-1452 | Pat Kinney | Kinney Consulting | pat.kinney@kinneyconsultingllc.com | 17 | 6.9.8.2.2 | 15 | The contents of Ranging Round Start IE is not defeined, so listhing here what could be there is quite useless. |  | T | Yes | Revised | Change to Ranging Round IE |  | Ready |  |  |  |  | i-0815
i-2356 | James Gilb | GA-ASI, USD | Gilb_IEEE@yahoo.com | 37 | 6.9.8.2.2 | 15 | The contents of Ranging Round Start IE is not defeined, so listhing here what could be there is quite useless. | Change as indicated | T | Yes | Revised | Change to Ranging Round IE |  | Ready |  |  |  |  | i-0815
i-0224 | Frank Leong | NXP Semiconductors | Frank.Leong@nxp.com | 27 | 6.9.8.2.2 | 14 | "Ranging Round Start IE" is inconsistent with "Ranging Round IE" defined in Section 7.4.4.40. | Rename Section 7.4.4.40 to "Ranging Round Start IE" | E | Yes |  |  |  | Ready
i-0806 | Tero Kivinen | Self | kivinen@iki.fi | 27 | 6.9.8.2.2 | 14 | There is no Ranging Round Start IE defined. |  | T | Yes | Revised | Change to Ranging Round IE |  | Ready |  |  | i-1443 | i-2331
i-1443 | Pat Kinney | Kinney Consulting | pat.kinney@kinneyconsultingllc.com | 17 | 6.9.8.2.2 | 14 | There is no Ranging Round Start IE defined. |  | T | Yes | Revised | Change to Ranging Round IE |  | Ready |  |  |  |  | i-0806
i-2331 | James Gilb | GA-ASI, USD | Gilb_IEEE@yahoo.com | 37 | 6.9.8.2.2 | 14 | There is no Ranging Round Start IE defined. | Change as indicated | T | Yes | Revised | Change to Ranging Round IE |  | Ready |  |  |  |  | i-0806
i-0223 | Frank Leong | NXP Semiconductors | Frank.Leong@nxp.com | 27 | 6.9.8.2.2 | 13 | "Ranging Round Start IE" is inconsistent with "Ranging Round IE" defined in Section 7.4.4.40. | Rename Section 7.4.4.40 to "Ranging Round Start IE" | E | Yes |  |  |  | Ready
i-0401 | Zheda Li | Samsung Research America | zheda.li@samsung.com | 27 | 6.9.8.2.2 | 13 | Ranging Round Start IE is renamed as Ranging Round IE now. There are a couple of instances. | Replace Ranging Round Start IE by Ranging Round IE, and refer to 7.4.4.40 | E | YES |  |  |  | Ready
i-0805 | Tero Kivinen | Self | kivinen@iki.fi | 27 | 6.9.8.2.2 | 13 | There is no Ranging Round Start IE defined. |  | T | Yes | Revised | Change to Ranging Round IE |  | Ready |  |  | i-1442 | i-2309
i-1442 | Pat Kinney | Kinney Consulting | pat.kinney@kinneyconsultingllc.com | 17 | 6.9.8.2.2 | 13 | There is no Ranging Round Start IE defined. |  | T | Yes | Revised | Change to Ranging Round IE |  | Ready |  |  |  |  | i-0805
i-2309 | James Gilb | GA-ASI, USD | Gilb_IEEE@yahoo.com | 37 | 6.9.8.2.2 | 13 | There is no Ranging Round Start IE defined. | Change as indicated | T | Yes | Revised | Doc 0253 |  |  |  | Ayman |  |  | i-0805
i-0169 | Ayman Naguib | Apple Inc | ayman_naguib@apple.com | 27 | 6.9.8.2.2 | 9 | Replace “RCM fields” with “ARC IE fields” | Replace “RCM fields” with “ARC IE fields” | E
i-0814 | Tero Kivinen | Self | kivinen@iki.fi | 27 | 6.9.8.2.2 | 7 | Replace Length of Ranging Slot with Ranging Slot Length. |  | T | Yes | Revised | Doc 0253 |  |  |  | Ayman | i-1451 | i-2149
i-1451 | Pat Kinney | Kinney Consulting | pat.kinney@kinneyconsultingllc.com | 17 | 6.9.8.2.2 | 7 | Replace Length of Ranging Slot with Ranging Slot Length. |  | T | Yes | Revised | Doc 0253 |  |  |  | Ayman |  |  | i-0814
i-2149 | James Gilb | GA-ASI, USD | Gilb_IEEE@yahoo.com | 37 | 6.9.8.2.2 | 7 | Replace Length of Ranging Slot with Ranging Slot Length. | Change as indicated | T | Yes | Revised | Doc 0253 |  |  |  | Ayman |  |  | i-0814
i-0400 | Zheda Li | Samsung Research America | zheda.li@samsung.com | 28 | 6.9.8.2.2 | 7 | The slot-based structure cannot support the ranging with fixed reply time. Figure 21 and equation at line 1 of page 29 do not take into account the propagation time. | Remove texts and figures related to ranging with fixed reply time here. | T | YES |  | Doc 0253 |  |  |  | Ayman
i-0808 | Tero Kivinen | Self | kivinen@iki.fi | 27 | 6.9.8.2.2 | 7 | There is no Number of Ranging Round field in ARC IE. Replace with Number of Active Ranging Rounds. |  | E | No | Revised | Doc 0253 |  |  |  | Ayman | i-1445 | i-2148
i-1445 | Pat Kinney | Kinney Consulting | pat.kinney@kinneyconsultingllc.com | 17 | 6.9.8.2.2 | 7 | There is no Number of Ranging Round field in ARC IE. Replace with Number of Active Ranging Rounds. |  | E | No | Revised | Doc 0253 |  |  |  | Ayman |  |  | i-0808
i-2148 | James Gilb | GA-ASI, USD | Gilb_IEEE@yahoo.com | 37 | 6.9.8.2.2 | 7 | There is no Number of Ranging Round field in ARC IE. Replace with Number of Active Ranging Rounds. | Change as indicated | T | Yes | Revised | Doc 0253 |  |  |  | Ayman |  |  | i-0808
i-0464 | Billy Verso | Decawave | billy.verso @ decawave.com | 28 | 6.9.8.2.2 | 7 | This says "One-to-many multi-node ranging with a fixed reply time can be supported in the block structure by setting the slot duration to be the packet duration + the fixed reply time." which if it needs to be exact may not be possible given the units, would be good to give an example to show how it is done. | Show how this is possible by adding a worked example of a few nodes with fixed response time, specifying packet durations and all the slot durations in the appropriate units. And if necessary update this line to be clearer on the units and tolerances allowed. | T | Yes | Revised | Doc 0253 |  |  |  | Ayman
i-0813 | Tero Kivinen | Self | kivinen@iki.fi | 27 | 6.9.8.2.2 | 6 | What is this BlockLengthMultiplier? PIB value? Value from ARC IE? Why italics? |  | T | Yes | Revised | Doc 0253 |  |  |  | Ayman | i-1450 | i-2122
i-1450 | Pat Kinney | Kinney Consulting | pat.kinney@kinneyconsultingllc.com | 17 | 6.9.8.2.2 | 6 | What is this BlockLengthMultiplier? PIB value? Value from ARC IE? Why italics? |  | T | Yes | Revised | Doc 0253 |  |  |  | Ayman |  |  | i-0813
i-2122 | James Gilb | GA-ASI, USD | Gilb_IEEE@yahoo.com | 37 | 6.9.8.2.2 | 6 | What is this BlockLengthMultiplier? PIB value? Value from ARC IE? Why italics? | Change as indicated | T | Yes | Revised | Doc 0253 |  |  |  | Ayman |  |  | i-0813
i-0811 | Tero Kivinen | Self | kivinen@iki.fi | 27 | 6.9.8.2.2 | 6 | What is this MinimumBlockLength? PIB value? Value from ARC IE? Why italics? |  | T | Yes | Revised | Doc 0253 |  |  |  | Ayman | i-1448 | i-2121
i-1448 | Pat Kinney | Kinney Consulting | pat.kinney@kinneyconsultingllc.com | 17 | 6.9.8.2.2 | 6 | What is this MinimumBlockLength? PIB value? Value from ARC IE? Why italics? |  | T | Yes | Revised | Doc 0253 |  |  |  | Ayman |  |  | i-0811
i-2121 | James Gilb | GA-ASI, USD | Gilb_IEEE@yahoo.com | 37 | 6.9.8.2.2 | 6 | What is this MinimumBlockLength? PIB value? Value from ARC IE? Why italics? | Change as indicated | T | Yes | Revised | Doc 0253 |  |  |  | Ayman |  |  | i-0811
i-0812 | Tero Kivinen | Self | kivinen@iki.fi | 27 | 6.9.8.2.2 | 5 | What is this BlockLengthMultiplier? PIB value? Value from ARC IE? Why italics? |  | T | Yes | Revised | Doc 0253 |  |  |  | Ayman | i-1449 | i-2099
i-1449 | Pat Kinney | Kinney Consulting | pat.kinney@kinneyconsultingllc.com | 17 | 6.9.8.2.2 | 5 | What is this BlockLengthMultiplier? PIB value? Value from ARC IE? Why italics? |  | T | Yes | Revised | Doc 0253 |  |  |  | Ayman |  |  | i-0812
i-2099 | James Gilb | GA-ASI, USD | Gilb_IEEE@yahoo.com | 37 | 6.9.8.2.2 | 5 | What is this BlockLengthMultiplier? PIB value? Value from ARC IE? Why italics? | Change as indicated | T | Yes | Revised | Doc 0253 |  |  |  | Ayman |  |  | i-0812
i-0810 | Tero Kivinen | Self | kivinen@iki.fi | 27 | 6.9.8.2.2 | 5 | What is this MinimumBlockLength? PIB value? Value from ARC IE? Why italics? |  | T | Yes | Revised | Doc 0253 |  |  |  | Ayman | i-1447 | i-2098
i-1447 | Pat Kinney | Kinney Consulting | pat.kinney@kinneyconsultingllc.com | 17 | 6.9.8.2.2 | 5 | What is this MinimumBlockLength? PIB value? Value from ARC IE? Why italics? |  | T | Yes | Revised | Doc 0253 |  |  |  | Ayman |  |  | i-0810
i-2098 | James Gilb | GA-ASI, USD | Gilb_IEEE@yahoo.com | 37 | 6.9.8.2.2 | 5 | What is this MinimumBlockLength? PIB value? Value from ARC IE? Why italics? | Change as indicated | T | Yes | Revised | Doc 0253 |  |  |  | Ayman |  |  | i-0810
i-0465 | Billy Verso | Decawave | billy.verso @ decawave.com | 29 | 6.9.8.2.2 | 3 | To be useful I would have expected the FIXED reply times to apply from RMARKER to RMARKER not end of one frame to start of another. MAC doesn't report the end of packet start of packet time only RMARKER referenced times. | Change figure and description to show RMARKER referenced fixed reply times. | T | Yes | Revised | Doc 0253 |  |  |  | Ayman
i-0817 | Tero Kivinen | Self | kivinen@iki.fi | 27 | 6.9.8.2.2 | 2 | This structure is extremely complicated, and the text here is so full of other errors that it is impossible to understand how this is supposed to work. This section should have in the beginning list of all parameters, where they are coming, and general overall structure of the structure. |  | T | Yes | Revised | Doc 0253 |  |  |  | Ayman | i-1454 | i-2015
i-1454 | Pat Kinney | Kinney Consulting | pat.kinney@kinneyconsultingllc.com | 17 | 6.9.8.2.2 | 2 | This structure is extremely complicated, and the text here is so full of other errors that it is impossible to understand how this is supposed to work. This section should have in the beginning list of all parameters, where they are coming, and general overall structure of the structure. |  | T | Yes | Revised | Doc 0253 |  |  |  | Ayman |  |  | i-0817
i-2015 | James Gilb | GA-ASI, USD | Gilb_IEEE@yahoo.com | 37 | 6.9.8.2.2 | 2 | This structure is extremely complicated, and the text here is so full of other errors that it is impossible to understand how this is supposed to work. This section should have in the beginning list of all parameters, where they are coming, and general overall structure of the structure. | Change as indicated | T | Yes | Revised | Doc 0253 |  |  |  | Ayman |  |  | i-0817
i-0222 | Frank Leong | NXP Semiconductors | Frank.Leong@nxp.com | 27 | 6.9.8.2.2 | 1 | Prefer "mode" instead of "modes". | Change "modes" to "mode" | E | Yes |  |  |  | Ready
i-0824 | Tero Kivinen | Self | kivinen@iki.fi | 29 | 6.9.8.2.2 | 1 | Where is this fixed reply time coming? Isn't fixed reply time usually per device, in this case it must be same for every responder in the network. |  | T | Yes | Revised | Doc 0253 |  |  |  | Ayman | i-1461 | i-1973
i-1461 | Pat Kinney | Kinney Consulting | pat.kinney@kinneyconsultingllc.com | 17 | 6.9.8.2.2 | 1 | Where is this fixed reply time coming? Isn't fixed reply time usually per device, in this case it must be same for every responder in the network. |  | T | Yes | Revised | Doc 0253 |  |  |  | Ayman |  |  | i-0824
i-1973 | James Gilb | GA-ASI, USD | Gilb_IEEE@yahoo.com | 39 | 6.9.8.2.2 | 1 | Where is this fixed reply time coming? Isn't fixed reply time usually per device, in this case it must be same for every responder in the network. | Change as indicated | T | Yes | Revised | Doc 0253 |  |  |  | Ayman |  |  | i-0824
i-0822 | Tero Kivinen | Self | kivinen@iki.fi | 29 | 6.9.8.2.2 | 1 | Where is this Slot_Duration defined? |  | T | Yes | Revised | Doc 0253 |  |  |  | Ayman | i-1459 | i-1972
i-1459 | Pat Kinney | Kinney Consulting | pat.kinney@kinneyconsultingllc.com | 17 | 6.9.8.2.2 | 1 | Where is this Slot_Duration defined? |  | T | Yes | Revised | Doc 0253 |  |  |  | Ayman |  |  | i-0822
i-1972 | James Gilb | GA-ASI, USD | Gilb_IEEE@yahoo.com | 39 | 6.9.8.2.2 | 1 | Where is this Slot_Duration defined? | Change as indicated | T | Yes | Revised | Doc 0253 |  |  |  | Ayman |  |  | i-0822
i-0192 | Ayman Naguib | Apple Inc | ayman_naguib@apple.com | 29 | 6.9.8.2.2 |  | Figure 21 need to updated to reflect new text | See contribution 15-19-0199-02-004z for updated Figure 21 | T |  |  | Assigned to Ayman |  |  |  | Ayman
i-0385 | Zheda Li | Samsung Research America | zheda.li@samsung.com | 29 | 6.9.8.3 | 32, 36 | Change "RangingRoundIndex" to "Round Index". | Adjust text accordingly | E | YES |  |  |  | Ready
i-0193 | Ayman Naguib | Apple Inc | ayman_naguib@apple.com | 29 | 6.9.8.3 | 21-24 | text does not accurately descrive how the hoping is triggered | Remove the text onPage 29 lines 21-24 “Only one device among the ranging devices shall be responsible for triggering the hopping mode and/or changing the slot offset. That device must be either a controller or an initiator, i.e. a controlee that is not an initiator shall not be responsible for triggering hopping mode and/or changing the slot offset.” Add the following text after line 27 on page 29 “Only one device among the ranging devices shall be responsible for sending a Ranging Round IE (RR IE) to change the hopping mode and/or change the slot offset . That device must be either a controller or an initiator, i.e. a controlee that is not an initiator cannot send a RR IE to trigger hopping mode and/or change the slot offset.” | T |  | Revised | Doc 0253 |  |  |  | Mingyu
i-0407 | Zheda Li | Samsung Research America | zheda.li@samsung.com | 29 | 6.9.8.3 | 21~24 | "Only one device among the ranging devices shall be responsible for triggering the hopping mode and/or changing the slot offset. That device must be either a controller or an initiator, i.e. a controlee that is not an initiator shall not be responsible for triggering hopping mode and/or changing the slot offset." This device has to be the controller. It's hard to understand the later part "either a controller or an initiator". So if a controlee is an initiator, it can also send ranging round IE? | Change to "Ranging controller is responsible for triggering the hopping mode and /or changing the slot offset." | T | YES | Revised | Doc 0253 |  |  |  | Mingyu
i-0405 | Zheda Li | Samsung Research America | zheda.li@samsung.com | 29 | 6.9.8.3 | 13~16 | "It shall be assumed that all packets transmission within the same ranging round shall be transmitted with the same random offset s as illustrated in Figure 20. It shall be assumed that at the beginning of the ranging exchange, (i.e., in the first ranging block), that ranging devices will always start with slot offset of 0." These are all implementation details, and not appropriate to be mandatory in 4z spec by using "shall". | Change to "All packets transmission within the same ranging round may be transmitted with the same random offset s as illustrated in Figure 20. At the beginning of the ranging exchange, i.e., in the first ranging block, ranging devices can start with slot offset of 0." | T | YES | Revised | Doc 0253 |  |  |  | Mingyu
i-0175 | Ayman Naguib | Apple Inc | ayman_naguib@apple.com | 29 | 6.9.8.3 | 37 | Replace “Next Ranging Round IE” with “Ranging Round IE (RR IE)” | Replace “Next Ranging Round IE” with “Ranging Round IE (RR IE)” | E |  |  |  |  | Ready
i-0835 | Tero Kivinen | Self | kivinen@iki.fi | 29 | 6.9.8.3 | 37 | This SlotOffset is not define anywhere. |  | T | Yes | Revised | Doc 0253 |  |  |  | Mingyu | i-1472 | i-2659
i-1472 | Pat Kinney | Kinney Consulting | pat.kinney@kinneyconsultingllc.com | 17 | 6.9.8.3 | 37 | This SlotOffset is not define anywhere. |  | T | Yes | Revised | Doc 0253 |  |  |  | Mingyu |  |  | i-0835
i-2659 | James Gilb | GA-ASI, USD | Gilb_IEEE@yahoo.com | 39 | 6.9.8.3 | 37 | This SlotOffset is not define anywhere. | Change as indicated | T | Yes | Revised | Doc 0253 |  |  |  | Mingyu |  |  | i-0835
i-0831 | Tero Kivinen | Self | kivinen@iki.fi | 29 | 6.9.8.3 | 36 | This HoppingMode is not define anywhere. |  | T | Yes | Revised | Doc 0253 |  |  |  | Mingyu | i-1468 | i-2652
i-1468 | Pat Kinney | Kinney Consulting | pat.kinney@kinneyconsultingllc.com | 17 | 6.9.8.3 | 36 | This HoppingMode is not define anywhere. |  | T | Yes | Revised | Doc 0253 |  |  |  | Mingyu |  |  | i-0831
i-2652 | James Gilb | GA-ASI, USD | Gilb_IEEE@yahoo.com | 39 | 6.9.8.3 | 36 | This HoppingMode is not define anywhere. | Change as indicated | T | Yes | Revised | Doc 0253 |  |  |  | Mingyu |  |  | i-0831
i-0833 | Tero Kivinen | Self | kivinen@iki.fi | 29 | 6.9.8.3 | 36 | This RangingRoundIndex is not define anywhere. |  | T | Yes | Revised | Doc 0253 |  |  |  | Mingyu | i-1470 | i-2653
i-1470 | Pat Kinney | Kinney Consulting | pat.kinney@kinneyconsultingllc.com | 17 | 6.9.8.3 | 36 | This RangingRoundIndex is not define anywhere. |  | T | Yes | Revised | Doc 0253 |  |  |  | Mingyu |  |  | i-0833
i-2653 | James Gilb | GA-ASI, USD | Gilb_IEEE@yahoo.com | 39 | 6.9.8.3 | 36 | This RangingRoundIndex is not define anywhere. | Change as indicated | T | Yes | Revised | Doc 0253 |  |  |  | Mingyu |  |  | i-0833
i-0174 | Ayman Naguib | Apple Inc | ayman_naguib@apple.com | 29 | 6.9.8.3 | 32 | Replace “Next Ranging Round IE” with “Ranging Round IE (RR IE)” | Replace “Next Ranging Round IE” with “Ranging Round IE (RR IE)” | E |  |  |  |  | Ready
i-0832 | Tero Kivinen | Self | kivinen@iki.fi | 29 | 6.9.8.3 | 32 | This RangingRoundIndex is not define anywhere. |  | T | Yes | Revised | Doc 0253 |  |  |  | Mingyu | i-1469 | i-2643
i-1469 | Pat Kinney | Kinney Consulting | pat.kinney@kinneyconsultingllc.com | 17 | 6.9.8.3 | 32 | This RangingRoundIndex is not define anywhere. |  | T | Yes | Revised | Doc 0253 |  |  |  | Mingyu |  |  | i-0832
i-2643 | James Gilb | GA-ASI, USD | Gilb_IEEE@yahoo.com | 39 | 6.9.8.3 | 32 | This RangingRoundIndex is not define anywhere. | Change as indicated | T | Yes | Revised | Doc 0253 |  |  |  | Mingyu |  |  | i-0832
i-0834 | Tero Kivinen | Self | kivinen@iki.fi | 29 | 6.9.8.3 | 32 | This SlotOffset is not define anywhere. |  | T | Yes | Revised | Doc 0253 |  |  |  | Mingyu | i-1471 | i-2644
i-1471 | Pat Kinney | Kinney Consulting | pat.kinney@kinneyconsultingllc.com | 17 | 6.9.8.3 | 32 | This SlotOffset is not define anywhere. |  | T | Yes | Revised | Doc 0253 |  |  |  | Mingyu |  |  | i-0834
i-2644 | James Gilb | GA-ASI, USD | Gilb_IEEE@yahoo.com | 39 | 6.9.8.3 | 32 | This SlotOffset is not define anywhere. | Change as indicated | T | Yes | Revised | Doc 0253 |  |  |  | Mingyu |  |  | i-0834
i-0830 | Tero Kivinen | Self | kivinen@iki.fi | 29 | 6.9.8.3 | 31 | This HoppingMode is not define anywhere. |  | T | Yes | Revised | Doc 0253 |  |  |  | Mingyu | i-1467 | i-2637
i-1467 | Pat Kinney | Kinney Consulting | pat.kinney@kinneyconsultingllc.com | 17 | 6.9.8.3 | 31 | This HoppingMode is not define anywhere. |  | T | Yes | Revised | Doc 0253 |  |  |  | Mingyu |  |  | i-0830
i-2637 | James Gilb | GA-ASI, USD | Gilb_IEEE@yahoo.com | 39 | 6.9.8.3 | 31 | This HoppingMode is not define anywhere. | Change as indicated | T | Yes | Revised | Doc 0253 |  |  |  | Mingyu |  |  | i-0830
i-0836 | Tero Kivinen | Self | kivinen@iki.fi | 29 | 6.9.8.3 | 29 | Which device? Controller? |  | T | Yes | Revised | Doc 0253 |  |  |  | Mingyu | i-1473 | i-2626
i-1473 | Pat Kinney | Kinney Consulting | pat.kinney@kinneyconsultingllc.com | 17 | 6.9.8.3 | 29 | Which device? Controller? |  | T | Yes | Revised | Doc 0253 |  |  |  | Mingyu |  |  | i-0836
i-2626 | James Gilb | GA-ASI, USD | Gilb_IEEE@yahoo.com | 39 | 6.9.8.3 | 29 | Which device? Controller? | Change as indicated | T | Yes | Revised | Doc 0253 |  |  |  | Mingyu |  |  | i-0836
i-0409 | Zheda Li | Samsung Research America | zheda.li@samsung.com | 29 | 6.9.8.3 | 28 | The follow-up two items are suggested options to devices, "shall" is not appropriate to use here. Also it is not clear how device (controlee) will determine to hop or not hop. | Add texts to clarify. | T | YES | Revised | Doc 0253 |  |  |  | Mingyu
i-0195 | Ayman Naguib | Apple Inc | ayman_naguib@apple.com | 29 | 6.9.8.3 | 27 | Need a figure to illustrat the hopping | Insert figure shown in contribution after line 27. Add the following text at the beginning of line 28 "Figure XX illustrates the concept of slot and round hopping.". See contribution 15-19-0199-02-004z [https://mentor.ieee.org/802.15/dcn/19/15-19-0199-02-004z-letter-ballot-comments-with-figures-and-tables.docx] | T |  | Revised | Doc 0253 |  |  |  | Mingyu
i-0194 | Ayman Naguib | Apple Inc | ayman_naguib@apple.com | 29 | 6.9.8.3 | 27 | text states that hopping is signaled in a RR IE in an RCM. That is incorrect. It is sent in the last message in the ranging exchange | Replace “…. in an RCM.” with “by sending a Ranging Round IE (RR IE) in the final ranging frame of the final data message of the ranging round.” | T |  | Revised | Doc 0253 |  |  |  | Mingyu
i-0408 | Zheda Li | Samsung Research America | zheda.li@samsung.com | 29 | 6.9.8.3 | 26 | Change "the ranging device (a controller or an initiator)" to "ranging controller" | Adjust text accordingly. | T | YES | Revised | Doc 0253 |  |  |  | Mingyu
i-0829 | Tero Kivinen | Self | kivinen@iki.fi | 29 | 6.9.8.3 | 26 | I thought only the controller sends RCMs, so how can initiator do this too? |  | T | Yes | Revised | Doc 0253 |  |  |  | Mingyu | i-1466 | i-2569
i-1466 | Pat Kinney | Kinney Consulting | pat.kinney@kinneyconsultingllc.com | 17 | 6.9.8.3 | 26 | I thought only the controller sends RCMs, so how can initiator do this too? |  | T | Yes | Revised | Doc 0253 |  |  |  | Mingyu |  |  | i-0829
i-2569 | James Gilb | GA-ASI, USD | Gilb_IEEE@yahoo.com | 39 | 6.9.8.3 | 26 | I thought only the controller sends RCMs, so how can initiator do this too? | Change as indicated | T | Yes | Revised | Doc 0253 |  |  |  | Mingyu |  |  | i-0829
i-0173 | Ayman Naguib | Apple Inc | ayman_naguib@apple.com | 29 | 6.9.8.3 | 25 | Replace “…Slot Offset …” with “slot offset” | Replace “…Slot Offset …” with “slot offset” | E |  |  |  |  | Ready
i-1856 | Pat Kinney | Kinney Consulting | pat.kinney@kinneyconsultingllc.com | 29 | 6.9.8.3 | 23 | The term “must” shall not be used in the standard. | Change “must” to be “shall” | T | Yes | Revised | Doc 0253 |  |  |  | Mingyu
i-2529 | James Gilb | GA-ASI, USD | Gilb_IEEE@yahoo.com | 29 | 6.9.8.3 | 23 | The term “must” shall not be used in the standard. | Change “must” to be “shall” | T | Yes | Revised | Doc 0253 |  |  |  | Mingyu |  |  | i-1856
i-0588 | Benjamin A. Rolfe | BCA/NXP/UWBA | ben@blindcreek.com | 29 | 6.9.8.3 | 22 | "Only one device among the ranging devices shall be responsible for triggering the hopping mode and/or changing the slot offset." bets the question which one? | Replace this and next sentence with: "Only the controller or an initiator shall commencing the hopping mode and/or changing the slot offset. " | T |  | Revised | Doc 0253 |  |  |  | Mingyu
i-0828 | Tero Kivinen | Self | kivinen@iki.fi | 29 | 6.9.8.3 | 21 | What is lines 21-23 trying to do? Or is this trying to say that only controller can do it? How do they agree who is going to do it? |  | T | Yes | Revised | Doc 0253 |  |  |  | Mingyu | i-1465 | i-2492
i-1465 | Pat Kinney | Kinney Consulting | pat.kinney@kinneyconsultingllc.com | 17 | 6.9.8.3 | 21 | What is lines 21-23 trying to do? Or is this trying to say that only controller can do it? How do they agree who is going to do it? |  | T | Yes | Revised | Doc 0253 |  |  |  | Mingyu |  |  | i-0828
i-2492 | James Gilb | GA-ASI, USD | Gilb_IEEE@yahoo.com | 39 | 6.9.8.3 | 21 | What is lines 21-23 trying to do? Or is this trying to say that only controller can do it? How do they agree who is going to do it? | Change as indicated | T | Yes | Revised | Doc 0253 |  |  |  | Mingyu |  |  | i-0828
i-0172 | Ayman Naguib | Apple Inc | ayman_naguib@apple.com | 29 | 6.9.8.3 | 20 | Replace “Ranging_Round_Hopping_Sequence” with “Round_HoppingSequence” | Replace “Ranging_Round_Hopping_Sequence” with “Round_HoppingSequence” | E |  |  |  |  | Ready
i-0827 | Tero Kivinen | Self | kivinen@iki.fi | 29 | 6.9.8.3 | 20 | This is only mention of this term Ranging_Round_Hopping_Sequence, so there is no defined use for it. |  | T | Yes | Revised | Doc 0253 |  |  |  | Mingyu | i-1464 | i-2472
i-1464 | Pat Kinney | Kinney Consulting | pat.kinney@kinneyconsultingllc.com | 17 | 6.9.8.3 | 20 | This is only mention of this term Ranging_Round_Hopping_Sequence, so there is no defined use for it. |  | T | Yes | Revised | Doc 0253 |  |  |  | Mingyu |  |  | i-0827
i-2472 | James Gilb | GA-ASI, USD | Gilb_IEEE@yahoo.com | 39 | 6.9.8.3 | 20 | This is only mention of this term Ranging_Round_Hopping_Sequence, so there is no defined use for it. | Change as indicated | T | Yes | Revised | Doc 0253 |  |  |  | Mingyu |  |  | i-0827
i-0045 | Clint Chaplin | Samsung Electronics | clint dot chaplin at gmail dot com | 29 | 6.9.8.3 | 15 | "It shall be assumed that all" Shall be assumed? | "At the beginning of the ranging exchange, (i.e., in the first ranging block), that ranging devices shall always start with slot offset of 0." | T | No | Revised | Doc 0253 |  |  |  | Mingyu
i-0587 | Benjamin A. Rolfe | BCA/NXP/UWBA | ben@blindcreek.com | 29 | 6.9.8.3 | 15 | "shall be assued" again. | Delete sentence | T |  | Revised | Doc 0253 |  |  |  | Mingyu
i-0044 | Clint Chaplin | Samsung Electronics | clint dot chaplin at gmail dot com | 29 | 6.9.8.3 | 13 | "It shall be assumed that all" Shall be assumed? | "All packets transmission within the same ranging round shall be transmitted with the same random offset s as illustrated in Figure 20." | T | No | Revised | Doc 0253 |  |  |  | Mingyu
i-0586 | Benjamin A. Rolfe | BCA/NXP/UWBA | ben@blindcreek.com | 29 | 6.9.8.3 | 13 | "It shall be assumed" is not a good normative statement (requiring assumptions is a bad idea). If the requirement is to ensurer that the same offset be used we should so state. | Delete "It shall be assumed that" | T |  | Revised | Doc 0253 |  |  |  | Mingyu
i-0466 | Billy Verso | Decawave | billy.verso @ decawave.com | 29 | 6.9.8.3 | 13 | "MAC time units" should be ranging scheduling time unit (RSTU) | change "MAC time units" to "RSTU, as specified in 6.9.1.2" | T | Yes | Revised | Doc 0253 |  |  |  | Mingyu
i-0403 | Zheda Li | Samsung Research America | zheda.li@samsung.com | 29 | 6.9.8.3 | 13 | "The slot offset is expressed as a multiple of MAC time units." Change MAC time units by RSTU. | Adjust text accordingly. | E | YES |  |  |  | Ready
i-0826 | Tero Kivinen | Self | kivinen@iki.fi | 29 | 6.9.8.3 | 13 | What is this multiple of MAC time units? Is this same as RSTU? |  | T | Yes | Revised | Doc 0253 |  |  |  | Mingyu | i-1463 | i-2310
i-1463 | Pat Kinney | Kinney Consulting | pat.kinney@kinneyconsultingllc.com | 17 | 6.9.8.3 | 13 | What is this multiple of MAC time units? Is this same as RSTU? |  | T | Yes | Revised | Doc 0253 |  |  |  | Mingyu |  |  | i-0826
i-2310 | James Gilb | GA-ASI, USD | Gilb_IEEE@yahoo.com | 39 | 6.9.8.3 | 13 | What is this multiple of MAC time units? Is this same as RSTU? | Change as indicated | T | Yes | Revised | Doc 0253 |  |  |  | Mingyu |  |  | i-0826
i-0236 | Frank Leong | NXP Semiconductors | Frank.Leong@nxp.com | 29 | 6.9.8.3 | 10 | Comma missing after "i.e.". | Add comma after "i.e." | E | Yes |  |  |  | Ready
i-0235 | Frank Leong | NXP Semiconductors | Frank.Leong@nxp.com | 29 | 6.9.8.3 | 9 | Comma missing after "i.e.". | Add comma after "i.e." | E | Yes |  |  |  | Ready
i-0825 | Tero Kivinen | Self | kivinen@iki.fi | 29 | 6.9.8.3 | 9 | Is this round index coming from the Ranging Round IE? But it is only there when block based, so should this be under the block-based modes? |  | T | Yes | Revised | Doc 0253 |  |  |  | Mingyu | i-1462 | i-2221
i-1462 | Pat Kinney | Kinney Consulting | pat.kinney@kinneyconsultingllc.com | 17 | 6.9.8.3 | 9 | Is this round index coming from the Ranging Round IE? But it is only there when block based, so should this be under the block-based modes? |  | T | Yes | Revised | Doc 0253 |  |  |  | Mingyu |  |  | i-0825
i-2221 | James Gilb | GA-ASI, USD | Gilb_IEEE@yahoo.com | 39 | 6.9.8.3 | 9 | Is this round index coming from the Ranging Round IE? But it is only there when block based, so should this be under the block-based modes? | Change as indicated | T | Yes | Revised | Doc 0253 |  |  |  | Mingyu |  |  | i-0825
i-0404 | Zheda Li | Samsung Research America | zheda.li@samsung.com | 79 | 6.9.8.3 | 7 | the heading of sub-clause needs to be changed. "Slot hopping" here means to transmit with an offset to the start of a slot, which is not an appropriate term. The numbering is not correct. This sub-clause should be part of 6.9.8.2.2. | Change the heading to "Round hopping and transmit offset", or other more appropriate titles. Remove the numbering 6.9.8.3, and integrate texts into 6.9.8.2.2. | T | YES | Revised | Doc 0253 |  |  |  | Mingyu
i-0406 | Zheda Li | Samsung Research America | zheda.li@samsung.com | 29 | 6.9.8.3 | 7 | The term "Slot offset" is ambiguity. The time structure does not change, and this offset in the unit of RSTU applies to the actual transmission time, which is still within a slot. | Change "Slot offset" to "Tx offset", or other appropriate terms. There are a couple of instances. | T | YES | Revised | Doc 0253 |  |  |  | Mingyu
i-0386 | Zheda Li | Samsung Research America | zheda.li@samsung.com | 30 | 6.9.8.3 | 2 | Change "ranging slot index j" to "ranging round index j". | Adjust text accordingly | E | YES |  |  |  | Ready
i-0176 | Ayman Naguib | Apple Inc | ayman_naguib@apple.com | 30 | 6.9.8.3 | 2 | Replace HoppingSequence(N+1) with Round_HoppingSequence(N+1). | Replace HoppingSequence(N+1) with Round_HoppingSequence(N+1). | E |  |  |  |  | Ready
i-0197 | Ayman Naguib | Apple Inc | ayman_naguib@apple.com | 30 | 6.9.8.3 | 2 | Text in this section does not describe what will happen in case of an error event and the devices losing sync | Add the following text at the end of line 2: In case of an error event that will cause the ranging devices to be out of sync (for example due to the loss of the last UWB message in which the RR IE carrying the ranging information in the next ranging block N+1), the ranging devices will experience a ranging failure in ranging block N+1 and will restore sync in ranging block N+2 using the Round_HoppingSequence | T |  | Revised | Doc 0253 |  |  |  | Mingyu
i-0196 | Ayman Naguib | Apple Inc | ayman_naguib@apple.com | 29 | 6.9.8.3 |  | Section 6.9.8.3 is missing information needed to support triggering the hopping modes both at the initiator and responder. | There are two alternatives to address this comment. See contribution 15-19-0199-02-004z [https://mentor.ieee.org/802.15/dcn/19/15-19-0199-02-004z-letter-ballot-comments-with-figures-and-tables.docx] | T |  | Revised | Doc 0253 |  |  |  | Mingyu
i-0847 | Tero Kivinen | Self | kivinen@iki.fi | 31 | 6.9.8.4 | Figure 23 | If using 32-bit fixed reply time counters, the maximum value for this is few ms. Is that enough? |  | T | Yes |  | Assigned to Peter |  |  |  | Peter | i-1484 | i-2698
i-1484 | Pat Kinney | Kinney Consulting | pat.kinney@kinneyconsultingllc.com | 17 | 6.9.8.4 | Figure 23 | If using 32-bit fixed reply time counters, the maximum value for this is few ms. Is that enough? |  | T | Yes |  | Assigned to Peter |  |  |  | Peter |  |  | i-0847
i-2698 | James Gilb | GA-ASI, USD | Gilb_IEEE@yahoo.com | 41 | 6.9.8.4 | Figure 23 | If using 32-bit fixed reply time counters, the maximum value for this is few ms. Is that enough? | Change as indicated | T | Yes |  | Assigned to Peter |  |  |  | Peter |  |  | i-0847
i-0845 | Tero Kivinen | Self | kivinen@iki.fi | 31 | 6.9.8.4 | Figure 23 | There is no way in MCSP-DATA.request to disable retransmissions. |  | T | Yes |  | Assigned to Peter |  |  |  | Peter | i-1482 | i-2696
i-1482 | Pat Kinney | Kinney Consulting | pat.kinney@kinneyconsultingllc.com | 17 | 6.9.8.4 | Figure 23 | There is no way in MCSP-DATA.request to disable retransmissions. |  | T | Yes |  | Assigned to Peter |  |  |  | Peter |  |  | i-0845
i-2696 | James Gilb | GA-ASI, USD | Gilb_IEEE@yahoo.com | 41 | 6.9.8.4 | Figure 23 | There is no way in MCSP-DATA.request to disable retransmissions. | Change as indicated | T | Yes |  | Assigned to Peter |  |  |  | Peter |  |  | i-0845
i-0846 | Tero Kivinen | Self | kivinen@iki.fi | 31 | 6.9.8.4 | Figure 23 | TrEply_1 capitalization is wierd here. |  | E | No |  | Assigned to Peter |  |  |  | Peter | i-1483 | i-2697
i-1483 | Pat Kinney | Kinney Consulting | pat.kinney@kinneyconsultingllc.com | 17 | 6.9.8.4 | Figure 23 | TrEply_1 capitalization is wierd here. |  | E | No |  | Assigned to Peter |  |  |  | Peter |  |  | i-0846
i-2697 | James Gilb | GA-ASI, USD | Gilb_IEEE@yahoo.com | 41 | 6.9.8.4 | Figure 23 | TrEply_1 capitalization is wierd here. | Change as indicated | T | Yes |  | Assigned to Peter |  |  |  | Peter |  |  | i-0846
i-0843 | Tero Kivinen | Self | kivinen@iki.fi | 31 | 6.9.8.4 | Figure 23 | What are these parameters like Ranging, Ack Data 1, Reply time 1 meaning for MLME-SET? |  | T | Yes |  | Assigned to Peter |  |  |  | Peter | i-1480 | i-2694
i-1480 | Pat Kinney | Kinney Consulting | pat.kinney@kinneyconsultingllc.com | 17 | 6.9.8.4 | Figure 23 | What are these parameters like Ranging, Ack Data 1, Reply time 1 meaning for MLME-SET? |  | T | Yes |  | Assigned to Peter |  |  |  | Peter |  |  | i-0843
i-2694 | James Gilb | GA-ASI, USD | Gilb_IEEE@yahoo.com | 41 | 6.9.8.4 | Figure 23 | What are these parameters like Ranging, Ack Data 1, Reply time 1 meaning for MLME-SET? | Change as indicated | T | Yes |  | Assigned to Peter |  |  |  | Peter |  |  | i-0843
i-0844 | Tero Kivinen | Self | kivinen@iki.fi | 31 | 6.9.8.4 | Figure 23 | What are these parameters like Ranging, Ack Data N, Reply time N meaning for MLME-SET? |  | T | Yes |  | Assigned to Peter |  |  |  | Peter | i-1481 | i-2695
i-1481 | Pat Kinney | Kinney Consulting | pat.kinney@kinneyconsultingllc.com | 17 | 6.9.8.4 | Figure 23 | What are these parameters like Ranging, Ack Data N, Reply time N meaning for MLME-SET? |  | T | Yes |  | Assigned to Peter |  |  |  | Peter |  |  | i-0844
i-2695 | James Gilb | GA-ASI, USD | Gilb_IEEE@yahoo.com | 41 | 6.9.8.4 | Figure 23 | What are these parameters like Ranging, Ack Data N, Reply time N meaning for MLME-SET? | Change as indicated | T | Yes |  | Assigned to Peter |  |  |  | Peter |  |  | i-0844
i-0842 | Tero Kivinen | Self | kivinen@iki.fi | 31 | 6.9.8.4 | Figure 23 | What does this MLME-SET do? Ranging? There is no PIB value for that. |  | T | Yes |  | Assigned to Peter |  |  |  | Peter | i-1479 | i-2693
i-1479 | Pat Kinney | Kinney Consulting | pat.kinney@kinneyconsultingllc.com | 17 | 6.9.8.4 | Figure 23 | What does this MLME-SET do? Ranging? There is no PIB value for that. |  | T | Yes |  | Assigned to Peter |  |  |  | Peter |  |  | i-0842
i-2693 | James Gilb | GA-ASI, USD | Gilb_IEEE@yahoo.com | 41 | 6.9.8.4 | Figure 23 | What does this MLME-SET do? Ranging? There is no PIB value for that. | Change as indicated | T | Yes |  | Assigned to Peter |  |  |  | Peter |  |  | i-0842
i-0839 | Tero Kivinen | Self | kivinen@iki.fi | 30 | 6.9.8.4 | Figure 22 | I assume this first MAC Data frame is sent to the broadcast address? Perhaps clarify which frames are sent to broadcast address and which to unicast address. |  | E | No |  | Assigned to Zheda |  |  |  | Zheda | i-1476 | i-2691
i-1476 | Pat Kinney | Kinney Consulting | pat.kinney@kinneyconsultingllc.com | 17 | 6.9.8.4 | Figure 22 | I assume this first MAC Data frame is sent to the broadcast address? Perhaps clarify which frames are sent to broadcast address and which to unicast address. |  | E | No |  | Assigned to Zheda |  |  |  | Zheda |  |  | i-0839
i-2691 | James Gilb | GA-ASI, USD | Gilb_IEEE@yahoo.com | 40 | 6.9.8.4 | Figure 22 | I assume this first MAC Data frame is sent to the broadcast address? Perhaps clarify which frames are sent to broadcast address and which to unicast address. | Change as indicated | T | Yes |  | Assigned to Zheda |  |  |  | Zheda |  |  | i-0839
i-0840 | Tero Kivinen | Self | kivinen@iki.fi | 30 | 6.9.8.4 | Figure 22 | Note, that each responder needs to respond within few milliseconds time, as the RxRangingCounter will wrap after that. Are the devices really able to respond that quickly? |  | T | Yes |  | Assigned to Zheda |  |  |  | Zheda | i-1477 | i-2692
i-1477 | Pat Kinney | Kinney Consulting | pat.kinney@kinneyconsultingllc.com | 17 | 6.9.8.4 | Figure 22 | Note, that each responder needs to respond within few milliseconds time, as the RxRangingCounter will wrap after that. Are the devices really able to respond that quickly? |  | T | Yes |  | Assigned to Zheda |  |  |  | Zheda |  |  | i-0840
i-2692 | James Gilb | GA-ASI, USD | Gilb_IEEE@yahoo.com | 40 | 6.9.8.4 | Figure 22 | Note, that each responder needs to respond within few milliseconds time, as the RxRangingCounter will wrap after that. Are the devices really able to respond that quickly? | Change as indicated | T | Yes |  | Assigned to Zheda |  |  |  | Zheda |  |  | i-0840
i-0147 | Peter Sauer | Microchip Automotive GmbH & CoKG | peter.sauer@microchip.com | 31 | 6.9.8.4 | 18 | Rename Treply_1 and Treply_N in figure 8 | Change Treply_1 to phyFixedReplyTime_1 and Treply_N to phyFixedReplyTime_N; remove text "Treply_i = fixed reply time i" | E |  |  |  |  | Ready
i-0046 | Clint Chaplin | Samsung Electronics | clint dot chaplin at gmail dot com | 31 | 6.9.8.4 | 16 | "The initiator timeout for the Enh-Ack frame has to set according the N responder fixed reply time" Que? | "The initiator timeout for the Enh-Ack frame has to be set according to the N responder fixed reply time." and don't forget the period. | T | No |  | Peter |  |  |  | Peter
i-1844 | Pat Kinney | Kinney Consulting | pat.kinney@kinneyconsultingllc.com | 30 | 6.9.8.4 | 13 | Change TOF to be time of flight | Change as indicated | T | Yes | Revised | Use TOF consistently: Define in 3.1, expand to "time of flight" at first use and use TOF thereafter. |  | Ready |  | Billy |  | i-2308
i-2308 | James Gilb | GA-ASI, USD | Gilb_IEEE@yahoo.com | 30 | 6.9.8.4 | 13 | Change TOF to be time of flight | Change as indicated | T | Yes | Revised | Use TOF consistently: Define in 3.1, expand to "time of flight" at first use and use TOF thereafter. |  | Ready |  | Billy |  |  | i-1844
i-0469 | Billy Verso | Decawave | billy.verso @ decawave.com | 31 | 6.9.8.4 | 13 | This says each responder sends "Enh-Ack frames" at separate times in response to a single message received by all responders. My understanding of the MAC is that Enh-Ack cannot be used here since the first message is a broadcast message and the MAC cannot ACK a broadcast. In 802.15.4 it is not allowed to acknowledge a broadcast message! It is also not allowed to set AR in a broadcast frame. | Re-write this procedure to use data messages. | T | Yes |  | Assigned to Peter |  |  |  | Peter
i-0468 | Billy Verso | Decawave | billy.verso @ decawave.com | 31 | 6.9.8.4 | 12 | "the responder I will reply" is an odd sentence construction also it does not appear in the figure. | change to "each responder will reply" | T | Yes |  | Assigned to Peter |  |  |  | Peter
i-0237 | Frank Leong | NXP Semiconductors | Frank.Leong@nxp.com | 31 | 6.9.8.4 | 11 | Comma missing after "i.e.". | Add comma after "i.e." | E | Yes |  |  |  | Ready
i-0837 | Tero Kivinen | Self | kivinen@iki.fi | 30 | 6.9.8.4 | 8 | First use of the acronym RRCST IE, spell it out here. |  | E | No |  | Assigned to Billy |  | Ready |  | Billy | i-1474 | i-2186
i-1474 | Pat Kinney | Kinney Consulting | pat.kinney@kinneyconsultingllc.com | 17 | 6.9.8.4 | 8 | First use of the acronym RRCST IE, spell it out here. |  | E | No |  | Assigned to Billy |  | Ready |  | Billy |  |  | i-0837
i-2186 | James Gilb | GA-ASI, USD | Gilb_IEEE@yahoo.com | 40 | 6.9.8.4 | 8 | First use of the acronym RRCST IE, spell it out here. | Change as indicated | E | Yes |  | Assigned to Billy |  | Ready |  | Billy |  |  | i-0837
i-0841 | Tero Kivinen | Self | kivinen@iki.fi | 31 | 6.9.8.4 | 7 | First use of the acronym RTRST IE, expand here. |  | E | No |  | Assigned to Billy |  | Ready |  | Billy | i-1478 | i-2151
i-1478 | Pat Kinney | Kinney Consulting | pat.kinney@kinneyconsultingllc.com | 17 | 6.9.8.4 | 7 | First use of the acronym RTRST IE, expand here. |  | E | No |  | Assigned to Billy |  | Ready |  | Billy |  |  | i-0841
i-2151 | James Gilb | GA-ASI, USD | Gilb_IEEE@yahoo.com | 41 | 6.9.8.4 | 7 | First use of the acronym RTRST IE, expand here. | Change as indicated | E | Yes |  | Assigned to Billy |  | Ready |  | Billy |  |  | i-0841
i-0838 | Tero Kivinen | Self | kivinen@iki.fi | 30 | 6.9.8.4 | 5 | Replace single-sided TWR with SS-TWR. |  | E | No |  | Assigned to Billy |  | Ready |  | Billy | i-1475 | i-2100
i-1475 | Pat Kinney | Kinney Consulting | pat.kinney@kinneyconsultingllc.com | 17 | 6.9.8.4 | 5 | Replace single-sided TWR with SS-TWR. |  | E | No |  | Assigned to Billy |  | Ready |  | Billy |  |  | i-0838
i-2100 | James Gilb | GA-ASI, USD | Gilb_IEEE@yahoo.com | 40 | 6.9.8.4 | 5 | Replace single-sided TWR with SS-TWR. | Change as indicated | E | Yes |  | Assigned to Billy |  | Ready |  | Billy |  |  | i-0838
i-0467 | Billy Verso | Decawave | billy.verso @ decawave.com | 31 | 6.9.8.4 | 3 | "where response frames from different responders are scheduled for transmission in a sequential order." Since the figure is indicating this is initiated by MCPS-DATA.request from the UL. This request must select the appropriate TX slot time? Right? This is not clear from "is scheduled". If so we should a line "the UL is responsible for issuing the MCPS-DATA.request in good time and indicating the TX timing". not sure if the slot / TX time can be appropriately indicated to the MAC. (check MCPS-DATA.request parameters). MAC is responsible for time keeping, so it should either TX at the selected time or reject the request if the UL is too late in making the request. | Add a line "the UL is responsible for issuing the MCPS-DATA.request in good time and indicating the TX timing" and make sure the MCPS-DATA.request parameters and activity is correctly provided to allow for this and error handling. | T | Yes |  | Assigned to Ayman |  |  |  | Ayman
i-0863 | Tero Kivinen | Self | kivinen@iki.fi | 36 | 6.9.8.5 | Figure 28 | How can RequestRrtiTx insert multiple RRTI IEs one for each responder to the broadcast packet. How does the MAC layer knows which RRTI IEs should be inserted? Does the MAC need to parse each separate RRTM and send appropriate RRTI IEs? |  | T | Yes | Revised | Doc 0253 |  |  |  | Zheda | i-1500 | i-2708
i-0864 | Tero Kivinen | Self | kivinen@iki.fi | 36 | 6.9.8.5 | Figure 28 | How can RequestRrtiTx insert multiple RRTI IEs one for each responder to the broadcast packet. How does the MAC layer knows which RRTI IEs should be inserted? Does the MAC need to parse each separate RRTM and send appropriate RRTI IEs? |  | T | Yes | Revised | Doc 0253 |  |  |  | Zheda | i-1501 | i-2709
i-1500 | Pat Kinney | Kinney Consulting | pat.kinney@kinneyconsultingllc.com | 17 | 6.9.8.5 | Figure 28 | How can RequestRrtiTx insert multiple RRTI IEs one for each responder to the broadcast packet. How does the MAC layer knows which RRTI IEs should be inserted? Does the MAC need to parse each separate RRTM and send appropriate RRTI IEs? |  | T | Yes | Revised | Doc 0253 |  |  |  | Zheda |  |  | i-0863
i-1501 | Pat Kinney | Kinney Consulting | pat.kinney@kinneyconsultingllc.com | 17 | 6.9.8.5 | Figure 28 | How can RequestRrtiTx insert multiple RRTI IEs one for each responder to the broadcast packet. How does the MAC layer knows which RRTI IEs should be inserted? Does the MAC need to parse each separate RRTM and send appropriate RRTI IEs? |  | T | Yes | Revised | Doc 0253 |  |  |  | Zheda |  |  | i-0864
i-2708 | James Gilb | GA-ASI, USD | Gilb_IEEE@yahoo.com | 46 | 6.9.8.5 | Figure 28 | How can RequestRrtiTx insert multiple RRTI IEs one for each responder to the broadcast packet. How does the MAC layer knows which RRTI IEs should be inserted? Does the MAC need to parse each separate RRTM and send appropriate RRTI IEs? | Change as indicated | T | Yes | Revised | Doc 0253 |  |  |  | Zheda |  |  | i-0863
i-2709 | James Gilb | GA-ASI, USD | Gilb_IEEE@yahoo.com | 46 | 6.9.8.5 | Figure 28 | How can RequestRrtiTx insert multiple RRTI IEs one for each responder to the broadcast packet. How does the MAC layer knows which RRTI IEs should be inserted? Does the MAC need to parse each separate RRTM and send appropriate RRTI IEs? | Change as indicated | T | Yes | Revised | Doc 0253 |  |  |  | Zheda |  |  | i-0864
i-0862 | Tero Kivinen | Self | kivinen@iki.fi | 36 | 6.9.8.5 | Figure 28 | This figure is so small, it is hard to read. |  | E | No | Revised | Doc 0253 |  |  |  | Zheda | i-1499 | i-2707
i-1499 | Pat Kinney | Kinney Consulting | pat.kinney@kinneyconsultingllc.com | 17 | 6.9.8.5 | Figure 28 | This figure is so small, it is hard to read. | change figure to enhance readability | E | No | Revised | Doc 0253 |  |  |  | Zheda |  |  | i-0862
i-2707 | James Gilb | GA-ASI, USD | Gilb_IEEE@yahoo.com | 46 | 6.9.8.5 | Figure 28 | This figure is so small, it is hard to read. | Change as indicated | T | Yes | Revised | Doc 0253 |  |  |  | Zheda |  |  | i-0862
i-0860 | Tero Kivinen | Self | kivinen@iki.fi | 36 | 6.9.8.5 | Figure 28 | What is this TxRrtiValueList? There is no such parameter in MCPS-DATA.confirm. |  | T | Yes | Revised | Doc 0253 |  |  |  | Zheda | i-1497 | i-2705
i-0861 | Tero Kivinen | Self | kivinen@iki.fi | 36 | 6.9.8.5 | Figure 28 | What is this TxRrtiValueList? There is no such parameter in MCPS-DATA.confirm. |  | T | Yes | Revised | Doc 0253 |  |  |  | Zheda | i-1498 | i-2706
i-1497 | Pat Kinney | Kinney Consulting | pat.kinney@kinneyconsultingllc.com | 17 | 6.9.8.5 | Figure 28 | What is this TxRrtiValueList? There is no such parameter in MCPS-DATA.confirm. |  | T | Yes | Revised | Doc 0253 |  |  |  | Zheda |  |  | i-0860
i-1498 | Pat Kinney | Kinney Consulting | pat.kinney@kinneyconsultingllc.com | 17 | 6.9.8.5 | Figure 28 | What is this TxRrtiValueList? There is no such parameter in MCPS-DATA.confirm. |  | T | Yes | Revised | Doc 0253 |  |  |  | Zheda |  |  | i-0861
i-2705 | James Gilb | GA-ASI, USD | Gilb_IEEE@yahoo.com | 46 | 6.9.8.5 | Figure 28 | What is this TxRrtiValueList? There is no such parameter in MCPS-DATA.confirm. | Change as indicated | T | Yes | Revised | Doc 0253 |  |  |  | Zheda |  |  | i-0860
i-2706 | James Gilb | GA-ASI, USD | Gilb_IEEE@yahoo.com | 46 | 6.9.8.5 | Figure 28 | What is this TxRrtiValueList? There is no such parameter in MCPS-DATA.confirm. | Change as indicated | T | Yes | Revised | Doc 0253 |  |  |  | Zheda |  |  | i-0861
i-0857 | Tero Kivinen | Self | kivinen@iki.fi | 35 | 6.9.8.5 | Figure 27 | How can RequestRrtiTx insert multiple RRTI IEs one for each responder to the broadcast packet. How does the MAC layer knows which RRTI IEs should be inserted? Does the MAC need to parse each separate RRTM and send appropriate RRTI IEs? |  | T | Yes | Revised | Doc 0253 |  |  |  | Zheda | i-1494 | i-2704
i-1494 | Pat Kinney | Kinney Consulting | pat.kinney@kinneyconsultingllc.com | 17 | 6.9.8.5 | Figure 27 | How can RequestRrtiTx insert multiple RRTI IEs one for each responder to the broadcast packet. How does the MAC layer knows which RRTI IEs should be inserted? Does the MAC need to parse each separate RRTM and send appropriate RRTI IEs? |  | T | Yes | Revised | Doc 0253 |  |  |  | Zheda |  |  | i-0857
i-2704 | James Gilb | GA-ASI, USD | Gilb_IEEE@yahoo.com | 45 | 6.9.8.5 | Figure 27 | How can RequestRrtiTx insert multiple RRTI IEs one for each responder to the broadcast packet. How does the MAC layer knows which RRTI IEs should be inserted? Does the MAC need to parse each separate RRTM and send appropriate RRTI IEs? | Change as indicated | T | Yes | Revised | Doc 0253 |  |  |  | Zheda |  |  | i-0857
i-0856 | Tero Kivinen | Self | kivinen@iki.fi | 35 | 6.9.8.5 | Figure 27 | What is this TxRrtiValueList? There is no such parameter in MCPS-DATA.confirm. |  | T | Yes | Revised | Doc 0253 |  |  |  | Zheda | i-1493 | i-2703
i-1493 | Pat Kinney | Kinney Consulting | pat.kinney@kinneyconsultingllc.com | 17 | 6.9.8.5 | Figure 27 | What is this TxRrtiValueList? There is no such parameter in MCPS-DATA.confirm. |  | T | Yes | Revised | Doc 0253 |  |  |  | Zheda |  |  | i-0856
i-2703 | James Gilb | GA-ASI, USD | Gilb_IEEE@yahoo.com | 45 | 6.9.8.5 | Figure 27 | What is this TxRrtiValueList? There is no such parameter in MCPS-DATA.confirm. | Change as indicated | T | Yes | Revised | Doc 0253 |  |  |  | Zheda |  |  | i-0856
i-0855 | Tero Kivinen | Self | kivinen@iki.fi | 34 | 6.9.8.5 | Figure 26 | How can RequestRrtiTx insert multiple RRTI IEs one for each responder to the broadcast packet. How does the MAC layer knows which RRTI IEs should be inserted? Does the MAC need to parse each separate RRTM and send appropriate RRTI IEs? |  | T | Yes | Revised | Doc 0253 |  |  |  | Zheda | i-1492 | i-2702
i-1492 | Pat Kinney | Kinney Consulting | pat.kinney@kinneyconsultingllc.com | 17 | 6.9.8.5 | Figure 26 | How can RequestRrtiTx insert multiple RRTI IEs one for each responder to the broadcast packet. How does the MAC layer knows which RRTI IEs should be inserted? Does the MAC need to parse each separate RRTM and send appropriate RRTI IEs? |  | T | Yes | Revised | Doc 0253 |  |  |  | Zheda |  |  | i-0855
i-2702 | James Gilb | GA-ASI, USD | Gilb_IEEE@yahoo.com | 44 | 6.9.8.5 | Figure 26 | How can RequestRrtiTx insert multiple RRTI IEs one for each responder to the broadcast packet. How does the MAC layer knows which RRTI IEs should be inserted? Does the MAC need to parse each separate RRTM and send appropriate RRTI IEs? | Change as indicated | T | Yes | Revised | Doc 0253 |  |  |  | Zheda |  |  | i-0855
i-0854 | Tero Kivinen | Self | kivinen@iki.fi | 34 | 6.9.8.5 | Figure 26 | What is this TxRrtiValueList? There is no such parameter in MCPS-DATA.confirm. |  | T | Yes | Revised | Doc 0253 |  |  |  | Zheda | i-1491 | i-2701
i-1491 | Pat Kinney | Kinney Consulting | pat.kinney@kinneyconsultingllc.com | 17 | 6.9.8.5 | Figure 26 | What is this TxRrtiValueList? There is no such parameter in MCPS-DATA.confirm. |  | T | Yes | Revised | Doc 0253 |  |  |  | Zheda |  |  | i-0854
i-2701 | James Gilb | GA-ASI, USD | Gilb_IEEE@yahoo.com | 44 | 6.9.8.5 | Figure 26 | What is this TxRrtiValueList? There is no such parameter in MCPS-DATA.confirm. | Change as indicated | T | Yes | Revised | Doc 0253 |  |  |  | Zheda |  |  | i-0854
i-0851 | Tero Kivinen | Self | kivinen@iki.fi | 32 | 6.9.8.5 | Figure 24 | How can RequestRrtiTx insert multiple RRTI IEs one for each responder to the broadcast packet. How does the MAC layer knows which RRTI IEs should be inserted? Does the MAC need to parse each separate RRTM and send appropriate RRTI IEs? |  | T | Yes | Revised | Doc 0253 |  |  |  | Zheda | i-1488 | i-2699
i-1488 | Pat Kinney | Kinney Consulting | pat.kinney@kinneyconsultingllc.com | 17 | 6.9.8.5 | Figure 24 | How can RequestRrtiTx insert multiple RRTI IEs one for each responder to the broadcast packet. How does the MAC layer knows which RRTI IEs should be inserted? Does the MAC need to parse each separate RRTM and send appropriate RRTI IEs? |  | T | Yes | Revised | Doc 0253 |  |  |  | Zheda |  |  | i-0851
i-2699 | James Gilb | GA-ASI, USD | Gilb_IEEE@yahoo.com | 42 | 6.9.8.5 | Figure 24 | How can RequestRrtiTx insert multiple RRTI IEs one for each responder to the broadcast packet. How does the MAC layer knows which RRTI IEs should be inserted? Does the MAC need to parse each separate RRTM and send appropriate RRTI IEs? | Change as indicated | T | Yes | Revised | Doc 0253 |  |  |  | Zheda |  |  | i-0851
i-0852 | Tero Kivinen | Self | kivinen@iki.fi | 32 | 6.9.8.5 | Figure 24 | What is this TxRrtiValueList? There is no such parameter in MCPS-DATA.confirm. |  | T | Yes | Revised | Doc 0253 |  |  |  | Zheda | i-1489 | i-2700
i-1489 | Pat Kinney | Kinney Consulting | pat.kinney@kinneyconsultingllc.com | 17 | 6.9.8.5 | Figure 24 | What is this TxRrtiValueList? There is no such parameter in MCPS-DATA.confirm. |  | T | Yes | Revised | Doc 0253 |  |  |  | Zheda |  |  | i-0852
i-2700 | James Gilb | GA-ASI, USD | Gilb_IEEE@yahoo.com | 42 | 6.9.8.5 | Figure 24 | What is this TxRrtiValueList? There is no such parameter in MCPS-DATA.confirm. | Change as indicated | T | Yes | Revised | Doc 0253 |  |  |  | Zheda |  |  | i-0852
i-0853 | Tero Kivinen | Self | kivinen@iki.fi | 33 | 6.9.8.5 | 9 | First use of the acronym RTRDT IE, expand it here. |  | E | No | Accepted |  |  | Ready |  |  | i-1490 | i-2223
i-1490 | Pat Kinney | Kinney Consulting | pat.kinney@kinneyconsultingllc.com | 17 | 6.9.8.5 | 9 | First use of the acronym RTRDT IE, expand it here. |  | E | No | Accepted |  |  | Ready |  |  |  |  | i-0853
i-2223 | James Gilb | GA-ASI, USD | Gilb_IEEE@yahoo.com | 43 | 6.9.8.5 | 9 | First use of the acronym RTRDT IE, expand it here. | Change as indicated | E | Yes | Accepted |  |  | Ready |  |  |  |  | i-0853
i-0849 | Tero Kivinen | Self | kivinen@iki.fi | 32 | 6.9.8.5 | 9 | We do not have RRTI and RRTM as acronyms, we have RRTI IE and RRTM IE, so rephrase so you use those terms. For example "incorporates the RRTI IEs and RRTM IEs to different responders, respectively.". |  | E | No | Accepted |  |  | Ready |  |  | i-1486 | i-2222
i-1486 | Pat Kinney | Kinney Consulting | pat.kinney@kinneyconsultingllc.com | 17 | 6.9.8.5 | 9 | We do not have RRTI and RRTM as acronyms, we have RRTI IE and RRTM IE, so rephrase so you use those terms. For example "incorporates the RRTI IEs and RRTM IEs to different responders, respectively.". |  | E | No | Accepted |  |  | Ready |  |  |  |  | i-0849
i-2222 | James Gilb | GA-ASI, USD | Gilb_IEEE@yahoo.com | 42 | 6.9.8.5 | 9 | We do not have RRTI and RRTM as acronyms, we have RRTI IE and RRTM IE, so rephrase so you use those terms. For example "incorporates the RRTI IEs and RRTM IEs to different responders, respectively.". | Change as indicated | E | Yes | Accepted |  |  | Ready |  |  |  |  | i-0849
i-1485 | Pat Kinney | Kinney Consulting | pat.kinney@kinneyconsultingllc.com | 17 | 6.9.8.5 | 4 | First use of the acronym RRCDT IE, . | expand acronym | E | No | Accepted |  |  | Ready |  |  |  |  | i-0848
i-0848 | Tero Kivinen | Self | kivinen@iki.fi | 32 | 6.9.8.5 | 4 | First use of the acronym RRCDT IE, expand here. |  | E | No | Accepted |  |  | Ready |  |  | i-1485 | i-2067
i-2067 | James Gilb | GA-ASI, USD | Gilb_IEEE@yahoo.com | 42 | 6.9.8.5 | 4 | First use of the acronym RRCDT IE, expand here. | Change as indicated | E | Yes | Accepted |  |  | Ready |  |  |  |  | i-0848
i-0850 | Tero Kivinen | Self | kivinen@iki.fi | 32 | 6.9.8.5 | 2 | Replace double-sided TWR with DS-TWR. |  | E | No |  | Assigned to Billy |  | Ready |  | Billy | i-1487 | i-2016
i-1487 | Pat Kinney | Kinney Consulting | pat.kinney@kinneyconsultingllc.com | 17 | 6.9.8.5 | 2 | Replace double-sided TWR with DS-TWR. | Replace double-sided TWR with DS-TWR. | E | No |  | Assigned to Billy |  | Ready |  | Billy |  |  | i-0850
i-2016 | James Gilb | GA-ASI, USD | Gilb_IEEE@yahoo.com | 42 | 6.9.8.5 | 2 | Replace double-sided TWR with DS-TWR. | Change as indicated | E | Yes |  | Assigned to Billy |  | Ready |  | Billy |  |  | i-0850
i-0859 | Tero Kivinen | Self | kivinen@iki.fi | 36 | 6.9.8.5 | 2 | We do not have RRTI and RRCST as acronyms, we have RRTI IE and RRCST IE, so rephrase so you use those terms. |  | E | No | Accepted |  |  | Ready |  |  | i-1496 | i-2017
i-1496 | Pat Kinney | Kinney Consulting | pat.kinney@kinneyconsultingllc.com | 17 | 6.9.8.5 | 2 | We do not have RRTI and RRCST as acronyms, we have RRTI IE and RRCST IE, so rephrase so you use those terms. |  | E | No | Accepted |  |  | Ready |  |  |  |  | i-0859
i-2017 | James Gilb | GA-ASI, USD | Gilb_IEEE@yahoo.com | 46 | 6.9.8.5 | 2 | We do not have RRTI and RRCST as acronyms, we have RRTI IE and RRCST IE, so rephrase so you use those terms. | Change as indicated | E | Yes | Accepted |  |  | Ready |  |  |  |  | i-0859
i-0047 | Clint Chaplin | Samsung Electronics | clint dot chaplin at gmail dot com | 36 | 6.9.8.6 | 10 | "Section 6.9.6.2" | "6.9.6.2" | E | No |  |  |  | Ready
i-0868 | Tero Kivinen | Self | kivinen@iki.fi | 37 | 6.9.8.7 | Figure 29 | How can RequestRrtiTx insert multiple RRTI IEs one for each responder to the broadcast packet. How does the MAC layer knows which RRTI IEs should be inserted? Does the MAC need to parse each separate RRTM and send appropriate RRTI IEs? |  | T | Yes | Revised | Doc 0253 |  |  |  | Zheda | i-1505 | i-2713
i-0869 | Tero Kivinen | Self | kivinen@iki.fi | 37 | 6.9.8.7 | Figure 29 | How can RequestRrtiTx insert multiple RRTI IEs one for each responder to the broadcast packet. How does the MAC layer knows which RRTI IEs should be inserted? Does the MAC need to parse each separate RRTM and send appropriate RRTI IEs? |  | T | Yes | Revised | Doc 0253 |  |  |  | Zheda | i-1506 | i-2714
i-1505 | Pat Kinney | Kinney Consulting | pat.kinney@kinneyconsultingllc.com | 17 | 6.9.8.7 | Figure 29 | How can RequestRrtiTx insert multiple RRTI IEs one for each responder to the broadcast packet. How does the MAC layer knows which RRTI IEs should be inserted? Does the MAC need to parse each separate RRTM and send appropriate RRTI IEs? |  | T | Yes | Revised | Doc 0253 |  |  |  | Zheda |  |  | i-0868
i-1506 | Pat Kinney | Kinney Consulting | pat.kinney@kinneyconsultingllc.com | 17 | 6.9.8.7 | Figure 29 | How can RequestRrtiTx insert multiple RRTI IEs one for each responder to the broadcast packet. How does the MAC layer knows which RRTI IEs should be inserted? Does the MAC need to parse each separate RRTM and send appropriate RRTI IEs? |  | T | Yes | Revised | Doc 0253 |  |  |  | Zheda |  |  | i-0869
i-2713 | James Gilb | GA-ASI, USD | Gilb_IEEE@yahoo.com | 47 | 6.9.8.7 | Figure 29 | How can RequestRrtiTx insert multiple RRTI IEs one for each responder to the broadcast packet. How does the MAC layer knows which RRTI IEs should be inserted? Does the MAC need to parse each separate RRTM and send appropriate RRTI IEs? | Change as indicated | T | Yes | Revised | Doc 0253 |  |  |  | Zheda |  |  | i-0868
i-2714 | James Gilb | GA-ASI, USD | Gilb_IEEE@yahoo.com | 47 | 6.9.8.7 | Figure 29 | How can RequestRrtiTx insert multiple RRTI IEs one for each responder to the broadcast packet. How does the MAC layer knows which RRTI IEs should be inserted? Does the MAC need to parse each separate RRTM and send appropriate RRTI IEs? | Change as indicated | T | Yes | Revised | Doc 0253 |  |  |  | Zheda |  |  | i-0869
i-0865 | Tero Kivinen | Self | kivinen@iki.fi | 37 | 6.9.8.7 | Figure 29 | This figure is so small it is hard to read. |  | E | No | Revised | Doc 0253 |  |  |  | Zheda | i-1502 | i-2710
i-1502 | Pat Kinney | Kinney Consulting | pat.kinney@kinneyconsultingllc.com | 17 | 6.9.8.7 | Figure 29 | This figure is so small it is hard to read. |  | E | No | Revised | Doc 0253 |  |  |  | Zheda |  |  | i-0865
i-2710 | James Gilb | GA-ASI, USD | Gilb_IEEE@yahoo.com | 47 | 6.9.8.7 | Figure 29 | This figure is so small it is hard to read. | Change as indicated | T | Yes | Revised | Doc 0253 |  |  |  | Zheda |  |  | i-0865
i-0866 | Tero Kivinen | Self | kivinen@iki.fi | 37 | 6.9.8.7 | Figure 29 | What is this TxRrtiValueList? There is no such parameter in MCPS-DATA.confirm. |  | T | Yes | Revised | Doc 0253 |  |  |  | Zheda | i-1503 | i-2711
i-0867 | Tero Kivinen | Self | kivinen@iki.fi | 37 | 6.9.8.7 | Figure 29 | What is this TxRrtiValueList? There is no such parameter in MCPS-DATA.confirm. |  | T | Yes | Revised | Doc 0253 |  |  |  | Zheda | i-1504 | i-2712
i-1503 | Pat Kinney | Kinney Consulting | pat.kinney@kinneyconsultingllc.com | 17 | 6.9.8.7 | Figure 29 | What is this TxRrtiValueList? There is no such parameter in MCPS-DATA.confirm. |  | T | Yes | Revised | Doc 0253 |  |  |  | Zheda |  |  | i-0866
i-1504 | Pat Kinney | Kinney Consulting | pat.kinney@kinneyconsultingllc.com | 17 | 6.9.8.7 | Figure 29 | What is this TxRrtiValueList? There is no such parameter in MCPS-DATA.confirm. |  | T | Yes | Revised | Doc 0253 |  |  |  | Zheda |  |  | i-0867
i-2711 | James Gilb | GA-ASI, USD | Gilb_IEEE@yahoo.com |  | 6.9.8.7 | Figure 29 | What is this TxRrtiValueList? There is no such parameter in MCPS-DATA.confirm. | Change as indicated | T | Yes | Revised | Doc 0253 |  |  |  | Zheda |  |  | i-0867
i-2712 | James Gilb | GA-ASI, USD | Gilb_IEEE@yahoo.com | 47 | 6.9.8.7 | Figure 29 | What is this TxRrtiValueList? There is no such parameter in MCPS-DATA.confirm. | Change as indicated | T | Yes | Revised | Doc 0253 |  |  |  | Zheda |  |  | i-0866
i-0858 | Tero Kivinen | Self | kivinen@iki.fi | 36 | 6.9.8.7 | 26 | We do not have RRTI and RRTM as acronyms, we have RRTI IE and RRTM IE, so rephrase so you use those terms. For example "incorporates the RRTI IEs and RRTM IEs to different responders, respectively.". |  | E | No | Accepted |  |  | Ready |  |  | i-1495 | i-2570
i-1495 | Pat Kinney | Kinney Consulting | pat.kinney@kinneyconsultingllc.com | 17 | 6.9.8.7 | 26 | We do not have RRTI and RRTM as acronyms, we have RRTI IE and RRTM IE, so rephrase so you use those terms. For example "incorporates the RRTI IEs and RRTM IEs to different responders, respectively.". |  | E | No | Accepted |  |  | Ready |  |  |  |  | i-0858
i-2570 | James Gilb | GA-ASI, USD | Gilb_IEEE@yahoo.com | 46 | 6.9.8.7 | 26 | We do not have RRTI and RRTM as acronyms, we have RRTI IE and RRTM IE, so rephrase so you use those terms. For example "incorporates the RRTI IEs and RRTM IEs to different responders, respectively.". | Change as indicated | T | Yes | Accepted |  |  | Ready |  |  |  |  | i-0858
i-0880 | Tero Kivinen | Self | kivinen@iki.fi | 38 | 6.9.8.8 | Figure 30 | As SP3 frames do not include addresses, the initiator does not have any idea wheter this frame is from Responder-1 or Responder-N. |  | T | Yes | Revised | Doc 0253 |  |  |  | Frank | i-1517 | i-2724
i-1517 | Pat Kinney | Kinney Consulting | pat.kinney@kinneyconsultingllc.com | 17 | 6.9.8.8 | Figure 30 | As SP3 frames do not include addresses, the initiator does not have any idea wheter this frame is from Responder-1 or Responder-N. |  | T | Yes | Revised | Doc 0253 |  |  |  | Frank |  |  | i-0880
i-2724 | James Gilb | GA-ASI, USD | Gilb_IEEE@yahoo.com | 48 | 6.9.8.8 | Figure 30 | As SP3 frames do not include addresses, the initiator does not have any idea wheter this frame is from Responder-1 or Responder-N. | Change as indicated | T | Yes | Revised | Doc 0253 |  |  |  | Zheda |  |  | i-0880
i-0878 | Tero Kivinen | Self | kivinen@iki.fi | 38 | 6.9.8.8 | Figure 30 | As SP3 frames do not include addresses, the initiator does not have any idea wheter this frame is from Responder-1 or Responder-N. If responders are using different VCoutners and/or keys then the initiator needs to reconfigure the MAC for each of them. How does it know when to do that? |  | T | Yes | Revised | Doc 0253 |  |  |  | Aditya | i-1515 | i-2722
i-1515 | Pat Kinney | Kinney Consulting | pat.kinney@kinneyconsultingllc.com | 17 | 6.9.8.8 | Figure 30 | As SP3 frames do not include addresses, the initiator does not have any idea wheter this frame is from Responder-1 or Responder-N. If responders are using different VCoutners and/or keys then the initiator needs to reconfigure the MAC for each of them. How does it know when to do that? |  | T | Yes | Revised | Doc 0253 |  |  |  | Aditya |  |  | i-0878
i-2722 | James Gilb | GA-ASI, USD | Gilb_IEEE@yahoo.com | 48 | 6.9.8.8 | Figure 30 | As SP3 frames do not include addresses, the initiator does not have any idea wheter this frame is from Responder-1 or Responder-N. If responders are using different VCoutners and/or keys then the initiator needs to reconfigure the MAC for each of them. How does it know when to do that? | Change as indicated | T | Yes | Revised | Doc 0253 |  |  |  | Zheda |  |  | i-0878
i-0879 | Tero Kivinen | Self | kivinen@iki.fi | 38 | 6.9.8.8 | Figure 30 | Does all the responders and initiators share the same SP3 key and Vcounter? If so doesn't that violate the property that eacn VCounter is used only once? |  | T | Yes | Revised | Doc 0253 |  |  |  | Frank | i-1516 | i-2723
i-1516 | Pat Kinney | Kinney Consulting | pat.kinney@kinneyconsultingllc.com | 17 | 6.9.8.8 | Figure 30 | Does all the responders and initiators share the same SP3 key and Vcounter? If so doesn't that violate the property that eacn VCounter is used only once? |  | T | Yes | Revised | Doc 0253 |  |  |  | Frank |  |  | i-0879
i-2723 | James Gilb | GA-ASI, USD | Gilb_IEEE@yahoo.com | 48 | 6.9.8.8 | Figure 30 | Does all the responders and initiators share the same SP3 key and Vcounter? If so doesn't that violate the property that eacn VCounter is used only once? | Change as indicated | T | Yes | Revised | Doc 0253 |  |  |  | Zheda |  |  | i-0879
i-0881 | Tero Kivinen | Self | kivinen@iki.fi | 38 | 6.9.8.8 | Figure 30 | How does the initiator know it has received all the SP3 frames, so it can unconfigure the MAC for normal frames? |  | T | Yes | Revised | Doc 0253 |  |  |  | Frank | i-1518 | i-2725
i-1518 | Pat Kinney | Kinney Consulting | pat.kinney@kinneyconsultingllc.com | 17 | 6.9.8.8 | Figure 30 | How does the initiator know it has received all the SP3 frames, so it can unconfigure the MAC for normal frames? |  | T | Yes | Revised | Doc 0253 |  |  |  | Frank |  |  | i-0881
i-2725 | James Gilb | GA-ASI, USD | Gilb_IEEE@yahoo.com | 48 | 6.9.8.8 | Figure 30 | How does the initiator know it has received all the SP3 frames, so it can unconfigure the MAC for normal frames? | Change as indicated | T | Yes | Revised | Doc 0253 |  |  |  | Zheda |  |  | i-0881
i-0871 | Tero Kivinen | Self | kivinen@iki.fi | 38 | 6.9.8.8 | Figure 30 | RC message/frame? I assume this should be RCM frame. |  | E | No | Revised | Doc 0253 |  |  |  |  | i-1508 | i-2715
i-1508 | Pat Kinney | Kinney Consulting | pat.kinney@kinneyconsultingllc.com | 17 | 6.9.8.8 | Figure 30 | RC message/frame? I assume this should be RCM frame. |  | E | No | Revised | Doc 0253 | [6 empty] | i-0871
i-2715 | James Gilb | GA-ASI, USD | Gilb_IEEE@yahoo.com | 48 | 6.9.8.8 | Figure 30 | RC message/frame? I assume this should be RCM frame. | Change as indicated | T | Yes | Revised | Doc 0253 | [6 empty] | i-0871
i-0876 | Tero Kivinen | Self | kivinen@iki.fi | 38 | 6.9.8.8 | Figure 30 | replace "RC message" with "RCM" |  | E | No | Revised | Doc 0253 |  |  |  | Zheda | i-1513 | i-2720
i-0877 | Tero Kivinen | Self | kivinen@iki.fi | 38 | 6.9.8.8 | Figure 30 | replace "RC message" with "RCM" |  | E | No | Revised | Doc 0253 |  |  |  | Zheda | i-1514 | i-2721
i-1513 | Pat Kinney | Kinney Consulting | pat.kinney@kinneyconsultingllc.com | 17 | 6.9.8.8 | Figure 30 | replace "RC message" with "RCM" |  | E | No | Revised | Doc 0253 |  |  |  | Zheda |  |  | i-0876
i-1514 | Pat Kinney | Kinney Consulting | pat.kinney@kinneyconsultingllc.com | 17 | 6.9.8.8 | Figure 30 | replace "RC message" with "RCM" |  | E | No | Revised | Doc 0253 |  |  |  | Zheda |  |  | i-0877
i-2720 | James Gilb | GA-ASI, USD | Gilb_IEEE@yahoo.com | 48 | 6.9.8.8 | Figure 30 | replace "RC message" with "RCM" | Change as indicated | T | Yes | Revised | Doc 0253 |  |  |  | Zheda |  |  | i-0876
i-2721 | James Gilb | GA-ASI, USD | Gilb_IEEE@yahoo.com | 48 | 6.9.8.8 | Figure 30 | replace "RC message" with "RCM" | Change as indicated | T | Yes | Revised | Doc 0253 |  |  |  | Zheda |  |  | i-0877
i-0886 | Tero Kivinen | Self | kivinen@iki.fi | 38 | 6.9.8.8 | Figure 30 | Replace TxTime with RangingTxTime. |  | E | No | Revised | Doc 0253 |  |  |  | Zheda | i-1523 | i-2729
i-0887 | Tero Kivinen | Self | kivinen@iki.fi | 38 | 6.9.8.8 | Figure 30 | Replace TxTime with RangingTxTime. |  | E | No | Revised | Doc 0253 |  |  |  | Zheda | i-1524 | i-2730
i-0888 | Tero Kivinen | Self | kivinen@iki.fi | 38 | 6.9.8.8 | Figure 30 | Replace TxTime with RangingTxTime. |  | E | No | Revised | Doc 0253 |  |  |  | Zheda | i-1525 | i-2731
i-1523 | Pat Kinney | Kinney Consulting | pat.kinney@kinneyconsultingllc.com | 17 | 6.9.8.8 | Figure 30 | Replace TxTime with RangingTxTime. |  | E | No | Revised | Doc 0253 |  |  |  | Zheda |  |  | i-0886
i-1524 | Pat Kinney | Kinney Consulting | pat.kinney@kinneyconsultingllc.com | 17 | 6.9.8.8 | Figure 30 | Replace TxTime with RangingTxTime. |  | E | No | Revised | Doc 0253 |  |  |  | Zheda |  |  | i-0887
i-1525 | Pat Kinney | Kinney Consulting | pat.kinney@kinneyconsultingllc.com | 17 | 6.9.8.8 | Figure 30 | Replace TxTime with RangingTxTime. |  | E | No | Revised | Doc 0253 |  |  |  | Zheda |  |  | i-0888
i-2729 | James Gilb | GA-ASI, USD | Gilb_IEEE@yahoo.com | 48 | 6.9.8.8 | Figure 30 | Replace TxTime with RangingTxTime. | Change as indicated | T | Yes | Revised | Doc 0253 |  |  |  | Zheda |  |  | i-0886
i-2730 | James Gilb | GA-ASI, USD | Gilb_IEEE@yahoo.com | 48 | 6.9.8.8 | Figure 30 | Replace TxTime with RangingTxTime. | Change as indicated | T | Yes | Revised | Doc 0253 |  |  |  | Zheda |  |  | i-0887
i-2731 | James Gilb | GA-ASI, USD | Gilb_IEEE@yahoo.com | 48 | 6.9.8.8 | Figure 30 | Replace TxTime with RangingTxTime. | Change as indicated | T | Yes | Revised | Doc 0253 |  |  |  | Zheda |  |  | i-0888
i-0872 | Tero Kivinen | Self | kivinen@iki.fi | 38 | 6.9.8.8 | Figure 30 | What is this NHD? |  | E | No | Revised | Doc 0253 |  |  |  | Zheda | i-1509 | i-2716
i-0873 | Tero Kivinen | Self | kivinen@iki.fi | 38 | 6.9.8.8 | Figure 30 | What is this NHD? |  | E | No | Revised | Doc 0253 |  |  |  | Zheda | i-1510 | i-2717
i-0874 | Tero Kivinen | Self | kivinen@iki.fi | 38 | 6.9.8.8 | Figure 30 | What is this NHD? |  | E | No | Revised | Doc 0253 |  |  |  | Zheda | i-1511 | i-2718
i-0875 | Tero Kivinen | Self | kivinen@iki.fi | 38 | 6.9.8.8 | Figure 30 | What is this NHD? |  | E | No | Revised | Doc 0253 |  |  |  | Zheda | i-1512 | i-2719
i-1509 | Pat Kinney | Kinney Consulting | pat.kinney@kinneyconsultingllc.com | 17 | 6.9.8.8 | Figure 30 | What is this NHD? |  | E | No | Revised | Doc 0253 |  |  |  | Zheda |  |  | i-0872
i-1510 | Pat Kinney | Kinney Consulting | pat.kinney@kinneyconsultingllc.com | 17 | 6.9.8.8 | Figure 30 | What is this NHD? |  | E | No | Revised | Doc 0253 |  |  |  | Zheda |  |  | i-0873
i-1511 | Pat Kinney | Kinney Consulting | pat.kinney@kinneyconsultingllc.com | 17 | 6.9.8.8 | Figure 30 | What is this NHD? |  | E | No | Revised | Doc 0253 |  |  |  | Zheda |  |  | i-0874
i-1512 | Pat Kinney | Kinney Consulting | pat.kinney@kinneyconsultingllc.com | 17 | 6.9.8.8 | Figure 30 | What is this NHD? |  | E | No | Revised | Doc 0253 |  |  |  | Zheda |  |  | i-0875
i-2716 | James Gilb | GA-ASI, USD | Gilb_IEEE@yahoo.com | 48 | 6.9.8.8 | Figure 30 | What is this NHD? | Change as indicated | T | Yes | Revised | Doc 0253 |  |  |  | Zheda |  |  | i-0872
i-2717 | James Gilb | GA-ASI, USD | Gilb_IEEE@yahoo.com | 48 | 6.9.8.8 | Figure 30 | What is this NHD? | Change as indicated | T | Yes | Revised | Doc 0253 |  |  |  | Zheda |  |  | i-0873
i-2718 | James Gilb | GA-ASI, USD | Gilb_IEEE@yahoo.com | 48 | 6.9.8.8 | Figure 30 | What is this NHD? | Change as indicated | T | Yes | Revised | Doc 0253 |  |  |  | Zheda |  |  | i-0874
i-2719 | James Gilb | GA-ASI, USD | Gilb_IEEE@yahoo.com | 48 | 6.9.8.8 | Figure 30 | What is this NHD? | Change as indicated | T | Yes | Revised | Doc 0253 |  |  |  | Zheda |  |  | i-0875
i-0882 | Tero Kivinen | Self | kivinen@iki.fi | 38 | 6.9.8.8 | Figure 30 | What is this RAD? |  | E | No | Revised | Doc 0253 |  |  |  | Zheda | i-1519 | i-2726
i-0883 | Tero Kivinen | Self | kivinen@iki.fi | 38 | 6.9.8.8 | Figure 30 | What is this RAD? |  | E | No | Revised | Doc 0253 |  |  |  | Zheda | i-1520 | i-2727
i-0884 | Tero Kivinen | Self | kivinen@iki.fi | 38 | 6.9.8.8 | Figure 30 | What is this RAD? |  | E | No | Revised | Doc 0253 |  |  |  | Zheda | i-1521 | i-2728
i-1519 | Pat Kinney | Kinney Consulting | pat.kinney@kinneyconsultingllc.com | 17 | 6.9.8.8 | Figure 30 | What is this RAD? |  | E | No | Revised | Doc 0253 |  |  |  | Zheda |  |  | i-0882
i-1520 | Pat Kinney | Kinney Consulting | pat.kinney@kinneyconsultingllc.com | 17 | 6.9.8.8 | Figure 30 | What is this RAD? |  | E | No | Revised | Doc 0253 |  |  |  | Zheda |  |  | i-0883
i-1521 | Pat Kinney | Kinney Consulting | pat.kinney@kinneyconsultingllc.com | 17 | 6.9.8.8 | Figure 30 | What is this RAD? |  | E | No | Revised | Doc 0253 |  |  |  | Zheda |  |  | i-0884
i-2726 | James Gilb | GA-ASI, USD | Gilb_IEEE@yahoo.com | 48 | 6.9.8.8 | Figure 30 | What is this RAD? | Change as indicated | T | Yes | Revised | Doc 0253 |  |  |  | Zheda |  |  | i-0882
i-2727 | James Gilb | GA-ASI, USD | Gilb_IEEE@yahoo.com | 48 | 6.9.8.8 | Figure 30 | What is this RAD? | Change as indicated | T | Yes | Revised | Doc 0253 |  |  |  | Zheda |  |  | i-0883
i-2728 | James Gilb | GA-ASI, USD | Gilb_IEEE@yahoo.com | 48 | 6.9.8.8 | Figure 30 | What is this RAD? | Change as indicated | T | Yes | Revised | Doc 0253 |  |  |  | Zheda |  |  | i-0884
i-0870 | Tero Kivinen | Self | kivinen@iki.fi | 37 | 6.9.8.8 | 15 | As SP3 frames do not have source or destination addresses, there is no way for recipient to know which of the multiple initiators are sending him a SP3 frame. So how can the recipient of the SP3 frame know who sent it, so it can calculate the ranging for each initiator separately? If this can only be used when having specific timeslots for each node this needs to be explained here. |  | T | Yes | Revised | Doc 0253 |  |  |  | Aditya | i-1507 | i-2357
i-1507 | Pat Kinney | Kinney Consulting | pat.kinney@kinneyconsultingllc.com | 17 | 6.9.8.8 | 15 | As SP3 frames do not have source or destination addresses, there is no way for recipient to know which of the multiple initiators are sending him a SP3 frame. So how can the recipient of the SP3 frame know who sent it, so it can calculate the ranging for each initiator separately? If this can only be used when having specific timeslots for each node this needs to be explained here. |  | T | Yes | Revised | Doc 0253 |  |  |  | Aditya |  |  | i-0870
i-2357 | James Gilb | GA-ASI, USD | Gilb_IEEE@yahoo.com | 47 | 6.9.8.8 | 15 | As SP3 frames do not have source or destination addresses, there is no way for recipient to know which of the multiple initiators are sending him a SP3 frame. So how can the recipient of the SP3 frame know who sent it, so it can calculate the ranging for each initiator separately? If this can only be used when having specific timeslots for each node this needs to be explained here. | Change as indicated | T | Yes | Revised | Doc 0253 |  |  |  | Aditya |  |  | i-0870
i-0885 | Tero Kivinen | Self | kivinen@iki.fi | 38 | 6.9.8.8 | 11 | How is this scheduling set up? This needs more explination how this is done, as the timings are much more rigid, and for example contention based methods cannot be used, each node needs to have its own timeslot, and they must send their stuff at the exactly on the specified time. Earlier I understood that some of the scheduling was only to make sure there is no collisions, as the actual frames contains the times, but SP3 frames do not contain the timing information so they must be sent exactly on time. |  | T | Yes | Revised | The scheduling is specified in 6.9.8.8.1; Revise Figure 30 to show the setup echange; Ad d text to clarify (line 14). Add crossreference to 6.9.8.8.1 in 6.9.8.8. Details to come |  | Ready |  | Ayman | i-1522 | i-2264
i-1522 | Pat Kinney | Kinney Consulting | pat.kinney@kinneyconsultingllc.com | 17 | 6.9.8.8 | 11 | How is this scheduling set up? This needs more explination how this is done, as the timings are much more rigid, and for example contention based methods cannot be used, each node needs to have its own timeslot, and they must send their stuff at the exactly on the specified time. Earlier I understood that some of the scheduling was only to make sure there is no collisions, as the actual frames contains the times, but SP3 frames do not contain the timing information so they must be sent exactly on time. |  | T | Yes | Revised | The scheduling is specified in 6.9.8.8.1; Revise Figure 30 to show the setup echange; Ad d text to clarify (line 14). Add crossreference to 6.9.8.8.1 in 6.9.8.8. Details to come |  | Ready |  | Ayman |  |  | i-0885
i-2264 | James Gilb | GA-ASI, USD | Gilb_IEEE@yahoo.com | 48 | 6.9.8.8 | 11 | How is this scheduling set up? This needs more explination how this is done, as the timings are much more rigid, and for example contention based methods cannot be used, each node needs to have its own timeslot, and they must send their stuff at the exactly on the specified time. Earlier I understood that some of the scheduling was only to make sure there is no collisions, as the actual frames contains the times, but SP3 frames do not contain the timing information so they must be sent exactly on time. | Change as indicated | T | Yes | Revised | The scheduling is specified in 6.9.8.8.1; Revise Figure 30 to show the setup echange; Ad d text to clarify (line 14). Add crossreference to 6.9.8.8.1 in 6.9.8.8. Details to come |  | Ready |  | Ayman |  |  | i-0885
i-0889 | Tero Kivinen | Self | kivinen@iki.fi | 39 | 6.9.8.8 | 1 | First use of the RAR IE acronym, expand here. |  | E | No | Accepted |  |  | Ready |  |  | i-1526 | i-1974
i-1526 | Pat Kinney | Kinney Consulting | pat.kinney@kinneyconsultingllc.com | 17 | 6.9.8.8 | 1 | First use of the RAR IE acronym, expand here. |  | E | No | Accepted |  |  | Ready |  |  |  |  | i-0889
i-1974 | James Gilb | GA-ASI, USD | Gilb_IEEE@yahoo.com | 49 | 6.9.8.8 | 1 | First use of the RAR IE acronym, expand here. | Change as indicated | E | Yes | Accepted |  |  | Ready |  |  |  |  | i-0889
i-0471 | Billy Verso | Decawave | billy.verso @ decawave.com | 38 | 6.9.8.8.1 | 11 | [HANGOVER FROM INFORMAL BALLOT]: Sentence "Since ranging scheduling shall be fulfilled by the RCM ahead of the SP3 ranging, the device can know the identity of the far end associated with the received RFRAME" is not clear and is not good use of shall. | Change to: "Since ranging scheduling is configured by the RCM in advance of the SP3 ranging, the devices already know the identity of the participants" | T | Yes | Accepted |  |  | Ready
i-0470 | Billy Verso | Decawave | billy.verso @ decawave.com | 38 | 6.9.8.8.1 | 2 | Figure 30, relates to SP3 format packets but contains older "NHD RFRAME" description. | Change to "SP3 packet" | T | Yes | Revised | Doc 0253 |  |  |  | Zheda
i-0901 | Tero Kivinen | Self | kivinen@iki.fi | 39 | 6.9.8.8.2 | Figure 31 | RC message/frame? I assume this should be RCM frame. |  | E | No | Revised | Doc 0253 |  |  |  | Zheda | i-1538 | i-2743
i-1538 | Pat Kinney | Kinney Consulting | pat.kinney@kinneyconsultingllc.com | 17 | 6.9.8.8.2 | Figure 31 | RC message/frame? I assume this should be RCM frame. |  | E | No | Revised | Doc 0253 |  |  |  | Zheda |  |  | i-0901
i-2743 | James Gilb | GA-ASI, USD | Gilb_IEEE@yahoo.com | 49 | 6.9.8.8.2 | Figure 31 | RC message/frame? I assume this should be RCM frame. | Change as indicated | T | Yes | Revised | Doc 0253 |  |  |  | Zheda |  |  | i-0901
i-0902 | Tero Kivinen | Self | kivinen@iki.fi | 39 | 6.9.8.8.2 | Figure 31 | replace "RC message" with "RCM" |  | E | No | Revised | Doc 0253 |  |  |  | Zheda | i-1539 | i-2744
i-0903 | Tero Kivinen | Self | kivinen@iki.fi | 39 | 6.9.8.8.2 | Figure 31 | replace "RC message" with "RCM" |  | E | No | Revised | Doc 0253 |  |  |  | Zheda | i-1540 | i-2745
i-1539 | Pat Kinney | Kinney Consulting | pat.kinney@kinneyconsultingllc.com | 17 | 6.9.8.8.2 | Figure 31 | replace "RC message" with "RCM" |  | E | No | Revised | Doc 0253 |  |  |  | Zheda |  |  | i-0902
i-1540 | Pat Kinney | Kinney Consulting | pat.kinney@kinneyconsultingllc.com | 17 | 6.9.8.8.2 | Figure 31 | replace "RC message" with "RCM" |  | E | No | Revised | Doc 0253 |  |  |  | Zheda |  |  | i-0903
i-2744 | James Gilb | GA-ASI, USD | Gilb_IEEE@yahoo.com | 49 | 6.9.8.8.2 | Figure 31 | replace "RC message" with "RCM" | Change as indicated | T | Yes | Revised | Doc 0253 |  |  |  | Zheda |  |  | i-0902
i-2745 | James Gilb | GA-ASI, USD | Gilb_IEEE@yahoo.com | 49 | 6.9.8.8.2 | Figure 31 | replace "RC message" with "RCM" | Change as indicated | T | Yes | Revised | Doc 0253 |  |  |  | Zheda |  |  | i-0903
i-0904 | Tero Kivinen | Self | kivinen@iki.fi | 39 | 6.9.8.8.2 | Figure 31 | Replace TxTime with RangingTxTime. |  | E | No | Revised | Doc 0253 |  |  |  | Zheda | i-1541 | i-2746
i-0905 | Tero Kivinen | Self | kivinen@iki.fi | 39 | 6.9.8.8.2 | Figure 31 | Replace TxTime with RangingTxTime. |  | E | No | Revised | Doc 0253 |  |  |  | Zheda | i-1542 | i-2747
i-0906 | Tero Kivinen | Self | kivinen@iki.fi | 39 | 6.9.8.8.2 | Figure 31 | Replace TxTime with RangingTxTime. |  | E | No | Revised | Doc 0253 |  |  |  | Zheda | i-1543 | i-2748
i-0907 | Tero Kivinen | Self | kivinen@iki.fi | 39 | 6.9.8.8.2 | Figure 31 | Replace TxTime with RangingTxTime. |  | E | No | Revised | Doc 0253 |  |  |  | Zheda | i-1544 | i-2749
i-1541 | Pat Kinney | Kinney Consulting | pat.kinney@kinneyconsultingllc.com | 17 | 6.9.8.8.2 | Figure 31 | Replace TxTime with RangingTxTime. |  | E | No | Revised | Doc 0253 |  |  |  | Zheda |  |  | i-0904
i-1542 | Pat Kinney | Kinney Consulting | pat.kinney@kinneyconsultingllc.com | 17 | 6.9.8.8.2 | Figure 31 | Replace TxTime with RangingTxTime. |  | E | No | Revised | Doc 0253 |  |  |  | Zheda |  |  | i-0905
i-1543 | Pat Kinney | Kinney Consulting | pat.kinney@kinneyconsultingllc.com | 17 | 6.9.8.8.2 | Figure 31 | Replace TxTime with RangingTxTime. |  | E | No | Revised | Doc 0253 |  |  |  | Zheda |  |  | i-0906
i-1544 | Pat Kinney | Kinney Consulting | pat.kinney@kinneyconsultingllc.com | 17 | 6.9.8.8.2 | Figure 31 | Replace TxTime with RangingTxTime. |  | E | No | Revised | Doc 0253 |  |  |  | Zheda |  |  | i-0907
i-2746 | James Gilb | GA-ASI, USD | Gilb_IEEE@yahoo.com | 49 | 6.9.8.8.2 | Figure 31 | Replace TxTime with RangingTxTime. | Change as indicated | T | Yes | Revised | Doc 0253 |  |  |  | Zheda |  |  | i-0904
i-2747 | James Gilb | GA-ASI, USD | Gilb_IEEE@yahoo.com | 49 | 6.9.8.8.2 | Figure 31 | Replace TxTime with RangingTxTime. | Change as indicated | T | Yes | Revised | Doc 0253 |  |  |  | Zheda |  |  | i-0905
i-2748 | James Gilb | GA-ASI, USD | Gilb_IEEE@yahoo.com | 49 | 6.9.8.8.2 | Figure 31 | Replace TxTime with RangingTxTime. | Change as indicated | T | Yes | Revised | Doc 0253 |  |  |  | Zheda |  |  | i-0906
i-2749 | James Gilb | GA-ASI, USD | Gilb_IEEE@yahoo.com | 49 | 6.9.8.8.2 | Figure 31 | Replace TxTime with RangingTxTime. | Change as indicated | T | Yes | Revised | Doc 0253 |  |  |  | Zheda |  |  | i-0907
i-0890 | Tero Kivinen | Self | kivinen@iki.fi | 39 | 6.9.8.8.2 | Figure 31 | What is this NHD? |  | E | No | Revised | Doc 0253 |  |  |  | Zheda | i-1527 | i-2732
i-0891 | Tero Kivinen | Self | kivinen@iki.fi | 39 | 6.9.8.8.2 | Figure 31 | What is this NHD? |  | E | No | Revised | Doc 0253 |  |  |  | Zheda | i-1528 | i-2733
i-0892 | Tero Kivinen | Self | kivinen@iki.fi | 39 | 6.9.8.8.2 | Figure 31 | What is this NHD? |  | E | No | Revised | Doc 0253 |  |  |  | Zheda | i-1529 | i-2734
i-0893 | Tero Kivinen | Self | kivinen@iki.fi | 39 | 6.9.8.8.2 | Figure 31 | What is this NHD? |  | E | No | Revised | Doc 0253 |  |  |  | Zheda | i-1530 | i-2735
i-0894 | Tero Kivinen | Self | kivinen@iki.fi | 39 | 6.9.8.8.2 | Figure 31 | What is this NHD? |  | E | No | Revised | Doc 0253 |  |  |  | Zheda | i-1531 | i-2736
i-1527 | Pat Kinney | Kinney Consulting | pat.kinney@kinneyconsultingllc.com | 17 | 6.9.8.8.2 | Figure 31 | What is this NHD? |  | E | No | Revised | Doc 0253 |  |  |  | Zheda |  |  | i-0890
i-1528 | Pat Kinney | Kinney Consulting | pat.kinney@kinneyconsultingllc.com | 17 | 6.9.8.8.2 | Figure 31 | What is this NHD? |  | E | No | Revised | Doc 0253 |  |  |  | Zheda |  |  | i-0891
i-1529 | Pat Kinney | Kinney Consulting | pat.kinney@kinneyconsultingllc.com | 17 | 6.9.8.8.2 | Figure 31 | What is this NHD? |  | E | No | Revised | Doc 0253 |  |  |  | Zheda |  |  | i-0892
i-1530 | Pat Kinney | Kinney Consulting | pat.kinney@kinneyconsultingllc.com | 17 | 6.9.8.8.2 | Figure 31 | What is this NHD? |  | E | No | Revised | Doc 0253 |  |  |  | Zheda |  |  | i-0893
i-1531 | Pat Kinney | Kinney Consulting | pat.kinney@kinneyconsultingllc.com | 17 | 6.9.8.8.2 | Figure 31 | What is this NHD? |  | E | No | Revised | Doc 0253 |  |  |  | Zheda |  |  | i-0894
i-2732 | James Gilb | GA-ASI, USD | Gilb_IEEE@yahoo.com | 49 | 6.9.8.8.2 | Figure 31 | What is this NHD? | Change as indicated | T | Yes | Revised | Doc 0253 |  |  |  | Zheda |  |  | i-0890
i-2733 | James Gilb | GA-ASI, USD | Gilb_IEEE@yahoo.com | 49 | 6.9.8.8.2 | Figure 31 | What is this NHD? | Change as indicated | T | Yes | Revised | Doc 0253 |  |  |  | Zheda |  |  | i-0891
i-2734 | James Gilb | GA-ASI, USD | Gilb_IEEE@yahoo.com | 49 | 6.9.8.8.2 | Figure 31 | What is this NHD? | Change as indicated | T | Yes | Revised | Doc 0253 |  |  |  | Zheda |  |  | i-0892
i-2735 | James Gilb | GA-ASI, USD | Gilb_IEEE@yahoo.com | 49 | 6.9.8.8.2 | Figure 31 | What is this NHD? | Change as indicated | T | Yes | Revised | Doc 0253 |  |  |  | Zheda |  |  | i-0893
i-2736 | James Gilb | GA-ASI, USD | Gilb_IEEE@yahoo.com | 49 | 6.9.8.8.2 | Figure 31 | What is this NHD? | Change as indicated | T | Yes | Revised | Doc 0253 |  |  |  | Zheda |  |  | i-0894
i-0895 | Tero Kivinen | Self | kivinen@iki.fi | 39 | 6.9.8.8.2 | Figure 31 | What is this RAD? |  | E | No | Revised | Doc 0253 |  |  |  | Zheda | i-1532 | i-2737
i-0896 | Tero Kivinen | Self | kivinen@iki.fi | 39 | 6.9.8.8.2 | Figure 31 | What is this RAD? |  | E | No | Revised | Doc 0253 |  |  |  | Zheda | i-1533 | i-2738
i-0897 | Tero Kivinen | Self | kivinen@iki.fi | 39 | 6.9.8.8.2 | Figure 31 | What is this RAD? |  | E | No | Revised | Doc 0253 |  |  |  | Zheda | i-1534 | i-2739
i-0898 | Tero Kivinen | Self | kivinen@iki.fi | 39 | 6.9.8.8.2 | Figure 31 | What is this RAD? |  | E | No | Revised | Doc 0253 |  |  |  | Zheda | i-1535 | i-2740
i-0899 | Tero Kivinen | Self | kivinen@iki.fi | 39 | 6.9.8.8.2 | Figure 31 | What is this RAD? |  | E | No | Revised | Doc 0253 |  |  |  | Zheda | i-1536 | i-2741
i-0900 | Tero Kivinen | Self | kivinen@iki.fi | 39 | 6.9.8.8.2 | Figure 31 | What is this RAD? |  | E | No | Revised | Doc 0253 |  |  |  | Zheda | i-1537 | i-2742
i-1532 | Pat Kinney | Kinney Consulting | pat.kinney@kinneyconsultingllc.com | 17 | 6.9.8.8.2 | Figure 31 | What is this RAD? |  | E | No | Revised | Doc 0253 |  |  |  | Zheda |  |  | i-0895
i-1533 | Pat Kinney | Kinney Consulting | pat.kinney@kinneyconsultingllc.com | 17 | 6.9.8.8.2 | Figure 31 | What is this RAD? |  | E | No | Revised | Doc 0253 |  |  |  | Zheda |  |  | i-0896
i-1534 | Pat Kinney | Kinney Consulting | pat.kinney@kinneyconsultingllc.com | 17 | 6.9.8.8.2 | Figure 31 | What is this RAD? |  | E | No | Revised | Doc 0253 |  |  |  | Zheda |  |  | i-0897
i-1535 | Pat Kinney | Kinney Consulting | pat.kinney@kinneyconsultingllc.com | 17 | 6.9.8.8.2 | Figure 31 | What is this RAD? |  | E | No | Revised | Doc 0253 |  |  |  | Zheda |  |  | i-0898
i-1536 | Pat Kinney | Kinney Consulting | pat.kinney@kinneyconsultingllc.com | 17 | 6.9.8.8.2 | Figure 31 | What is this RAD? |  | E | No | Revised | Doc 0253 |  |  |  | Zheda |  |  | i-0899
i-1537 | Pat Kinney | Kinney Consulting | pat.kinney@kinneyconsultingllc.com | 17 | 6.9.8.8.2 | Figure 31 | What is this RAD? |  | E | No | Revised | Doc 0253 |  |  |  | Zheda |  |  | i-0900
i-2737 | James Gilb | GA-ASI, USD | Gilb_IEEE@yahoo.com | 49 | 6.9.8.8.2 | Figure 31 | What is this RAD? | Change as indicated | T | Yes | Revised | Doc 0253 |  |  |  | Zheda |  |  | i-0895
i-2738 | James Gilb | GA-ASI, USD | Gilb_IEEE@yahoo.com | 49 | 6.9.8.8.2 | Figure 31 | What is this RAD? | Change as indicated | T | Yes | Revised | Doc 0253 |  |  |  | Zheda |  |  | i-0896
i-2739 | James Gilb | GA-ASI, USD | Gilb_IEEE@yahoo.com | 49 | 6.9.8.8.2 | Figure 31 | What is this RAD? | Change as indicated | T | Yes | Revised | Doc 0253 |  |  |  | Zheda |  |  | i-0897
i-2740 | James Gilb | GA-ASI, USD | Gilb_IEEE@yahoo.com | 49 | 6.9.8.8.2 | Figure 31 | What is this RAD? | Change as indicated | T | Yes | Revised | Doc 0253 |  |  |  | Zheda |  |  | i-0898
i-2741 | James Gilb | GA-ASI, USD | Gilb_IEEE@yahoo.com | 49 | 6.9.8.8.2 | Figure 31 | What is this RAD? | Change as indicated | T | Yes | Revised | Doc 0253 |  |  |  | Zheda |  |  | i-0899
i-2742 | James Gilb | GA-ASI, USD | Gilb_IEEE@yahoo.com | 49 | 6.9.8.8.2 | Figure 31 | What is this RAD? | Change as indicated | T | Yes | Revised | Doc 0253 |  |  |  | Zheda |  |  | i-0900
i-0908 | Tero Kivinen | Self | kivinen@iki.fi | 39 | 6.9.8.8.2 | 10 | How does one schedule such final SP3 frame? This means initiator needs to have two timeslots that it will be using? |  | T | Yes |  | Need explanation? (Frank, Ayman, Billy) |  |  |  | Frank | i-1545 | i-2243
i-1545 | Pat Kinney | Kinney Consulting | pat.kinney@kinneyconsultingllc.com | 17 | 6.9.8.8.2 | 10 | How does one schedule such final SP3 frame? This means initiator needs to have two timeslots that it will be using? |  | T | Yes |  | Need explanation? (Frank, Ayman, Billy) |  |  |  | Frank |  |  | i-0908
i-2243 | James Gilb | GA-ASI, USD | Gilb_IEEE@yahoo.com | 49 | 6.9.8.8.2 | 10 | How does one schedule such final SP3 frame? This means initiator needs to have two timeslots that it will be using? | Change as indicated | T | Yes |  | Need explanation? (Frank, Ayman, Billy) |  |  |  | Frank |  |  | i-0908
i-0593 | Benjamin A. Rolfe | BCA/NXP/UWBA | ben@blindcreek.com | 40 | 6.9.9 | 7 | Use of "secure ranging frames" is inconsistent with how the term "secure" is used is used in the base standard and out of scope of this amendment. The scope of the amendment is enhacnced ranging. | Change "secure ranging frame" to "enhanced ranging frame" throughout draft | T |  | Revised | Change to "authenticated ranging" . Boris to revise section with help from Tero. |  |  |  | Boris
i-0592 | Benjamin A. Rolfe | BCA/NXP/UWBA | ben@blindcreek.com | 40 | 6.9.9 | 7 | Use of "secure" is inconsistent with how the term "secure" is used in the base standard and out of scope of this amendment. | Change to "authenticated ranging" throughout | T |  | Revised | Change to "authenticated ranging" . Boris to revise section with help from Tero. |  |  |  | Boris
i-0591 | Benjamin A. Rolfe | BCA/NXP/UWBA | ben@blindcreek.com | 40 | 6.9.9 | 6 | Use of "secure" is inconsistent with how the term is used in the base standard and out of scope of this amendment. | Change to "authenticated ranging" throughout | T |  | Revised | Change to "authenticated ranging" . Boris to revise section with help from Tero. |  |  |  | Boris
i-0472 | Billy Verso | Decawave | billy.verso @ decawave.com | 40 | 6.9.9 | 4 | This "secure authenticated ranging" clause is LRP PHY specific, and, it is not correct to call it secure, since this is a receiver implementation matter and not part of the standard. | Rename the clause to "authenticated ranging" here and also wherever the term is used elsewhere, also add a note that the techniques are applicable to the 4z enhanced LRP UWP PHY (whatever we agree to call that. | T | Yes | Revised | Change to "authenticated ranging" . Boris to revise section with help from Tero. |  |  |  | Boris
i-0590 | Benjamin A. Rolfe | BCA/NXP/UWBA | ben@blindcreek.com | 40 | 6.9.9 | 4 | Use of "secure" is inconsistent with how the term is used in the base standard and out of scope of this amendment. | Change to "authenticated ranging" throughout | T |  | Revised | Change to "authenticated ranging" . Boris to revise section with help from Tero. |  |  |  | Boris
i-1845 | Pat Kinney | Kinney Consulting | pat.kinney@kinneyconsultingllc.com | 40 | 6.9.9.1 | 7 | Change to just time of flight, delete “(TOF)” | Change as indicated | E | Yes | Revised | Use TOF consistently: Define in 3.1, expand to "time of flight" at first use and use TOF thereafter. |  | Ready |  |  |  | i-2150
i-2150 | James Gilb | GA-ASI, USD | Gilb_IEEE@yahoo.com | 40 | 6.9.9.1 | 7 | Change to just time of flight, delete “(TOF)” | Change as indicated | E | Yes | Revised | Use TOF consistently: Define in 3.1, expand to "time of flight" at first use and use TOF thereafter. |  | Ready |  |  |  |  | i-1845
i-0909 | Tero Kivinen | Self | kivinen@iki.fi | 40 | 6.9.9.1 | 6 | If this is same as "time of flight" i.e., the term without dashes, then replace this with TOF. |  | E | No | Accepted |  |  | Ready |  |  | i-1546 | i-2123
i-1546 | Pat Kinney | Kinney Consulting | pat.kinney@kinneyconsultingllc.com | 17 | 6.9.9.1 | 6 | If this is same as "time of flight" i.e., the term without dashes, then replace this with TOF. |  | E | No | Accepted |  |  | Ready |  |  |  |  | i-0909
i-2123 | James Gilb | GA-ASI, USD | Gilb_IEEE@yahoo.com | 50 | 6.9.9.1 | 6 | If this is same as "time of flight" i.e., the term without dashes, then replace this with TOF. | Change as indicated | E | Yes | Accepted |  |  | Ready |  |  |  |  | i-0909
i-0913 | Tero Kivinen | Self | kivinen@iki.fi | 40 | 6.9.9.2.1 | Figure 32 | Is this SR c-data inside the Ranging Control IE or what? |  | T | Yes | Revised | Change to "authenticated ranging" . Boris to revise section with help from Tero. |  |  |  | Boris | i-1550 | i-2751
i-1550 | Pat Kinney | Kinney Consulting | pat.kinney@kinneyconsultingllc.com | 17 | 6.9.9.2.1 | Figure 32 | Is this SR c-data inside the Ranging Control IE or what? |  | T | Yes | Revised | Change to "authenticated ranging" . Boris to revise section with help from Tero. |  |  |  | Boris |  |  | i-0913
i-2751 | James Gilb | GA-ASI, USD | Gilb_IEEE@yahoo.com | 50 | 6.9.9.2.1 | Figure 32 | Is this SR c-data inside the Ranging Control IE or what? | Change as indicated | T | Yes | Revised | Change to "authenticated ranging" . Boris to revise section with help from Tero. |  |  |  | Boris |  |  | i-0913
i-0912 | Tero Kivinen | Self | kivinen@iki.fi | 40 | 6.9.9.2.1 | Figure 32 | There is no Ranging Control IE defined. |  | T | Yes | Revised | Change to "authenticated ranging" . Boris to revise section with help from Tero. |  |  |  | Boris | i-1549 | i-2750
i-1549 | Pat Kinney | Kinney Consulting | pat.kinney@kinneyconsultingllc.com | 17 | 6.9.9.2.1 | Figure 32 | There is no Ranging Control IE defined. |  | T | Yes | Revised | Change to "authenticated ranging" . Boris to revise section with help from Tero. |  |  |  | Boris |  |  | i-0912
i-2750 | James Gilb | GA-ASI, USD | Gilb_IEEE@yahoo.com | 50 | 6.9.9.2.1 | Figure 32 | There is no Ranging Control IE defined. | Change as indicated | T | Yes | Revised | Change to "authenticated ranging" . Boris to revise section with help from Tero. |  |  |  | Boris |  |  | i-0912
i-0115 | Huan-Bang Li | NICT | lee@nict.go.jp | 40 | 6.9.9.2.1 | 21 | 'Figure 1' is not a correct number | fix it | E | Yes | Rejected | Draft will be edited by professional IEEE editor before publication
i-0474 | Billy Verso | Decawave | billy.verso @ decawave.com | 40 | 6.9.9.2.1 | 21 | Line is unclear "based on data or enh-ack" what does this mean. How is the presence of the SR c-data determined? Mac frames should be specified in clause 7. | Move the MAC frame specification to clause 7 and properly show how MAC can identify SR c-data is present as it parses the RX frame. | T | Yes | Revised | Change to "authenticated ranging" . Boris to revise section with help from Tero. |  |  |  | Boris
i-0473 | Billy Verso | Decawave | billy.verso @ decawave.com | 40 | 6.9.9.2.1 | 20 | No such thing as a "Ranging Control IE" do you mean to cover any of the IE for ranging control or a specific one? | Specify the IE that applies here. | T | Yes | Revised | Change to "authenticated ranging" . Boris to revise section with help from Tero. |  |  |  | Boris
i-0911 | Tero Kivinen | Self | kivinen@iki.fi | 40 | 6.9.9.2.1 | 20 | There is no Ranging Control IE defined. |  | T | Yes | Revised | Change to "authenticated ranging" . Boris to revise section with help from Tero. |  |  |  | Boris | i-1548 | i-2473
i-1548 | Pat Kinney | Kinney Consulting | pat.kinney@kinneyconsultingllc.com | 17 | 6.9.9.2.1 | 20 | There is no Ranging Control IE defined. |  | T | Yes | Revised | Change to "authenticated ranging" . Boris to revise section with help from Tero. |  |  |  | Boris |  |  | i-0911
i-2473 | James Gilb | GA-ASI, USD | Gilb_IEEE@yahoo.com | 50 | 6.9.9.2.1 | 20 | There is no Ranging Control IE defined. | Change as indicated | T | Yes | Revised | Change to "authenticated ranging" . Boris to revise section with help from Tero. |  |  |  | Boris |  |  | i-0911
i-0910 | Tero Kivinen | Self | kivinen@iki.fi | 40 | 6.9.9.2.1 | 19 | This first sentence was already said in the end of previous paragraph. |  | E | No | Revised | Change to "authenticated ranging" . Boris to revise section with help from Tero. |  |  |  | Boris | i-1547 | i-2450
i-1547 | Pat Kinney | Kinney Consulting | pat.kinney@kinneyconsultingllc.com | 17 | 6.9.9.2.1 | 19 | This first sentence was already said in the end of previous paragraph. |  | E | No | Revised | Change to "authenticated ranging" . Boris to revise section with help from Tero. |  |  |  | Boris |  |  | i-0910
i-2450 | James Gilb | GA-ASI, USD | Gilb_IEEE@yahoo.com | 50 | 6.9.9.2.1 | 19 | This first sentence was already said in the end of previous paragraph. | Change as indicated | T | Yes | Revised | Change to "authenticated ranging" . Boris to revise section with help from Tero. |  |  |  | Boris |  |  | i-0910
i-0148 | Peter Sauer | Microchip Automotive GmbH & CoKG | peter.sauer@microchip.com | 40 | 6.9.9.2.2 | 26-29 | this definition NH SRFRAME is a duplicate of definition in section 19.4.7 | replace by reference to section 19.4.7 | E |  |  |  |  | Ready
i-0916 | Tero Kivinen | Self | kivinen@iki.fi | 40 | 6.9.9.2.2 | 28 | If there is only SR c-data, then I do not think there is MHR at all, thus there is no longer frame type field to tell whether we use data frame or Ack frame. |  | T | Yes | Revised | Change to "authenticated ranging" . Boris to revise section with help from Tero. |  |  |  | Boris | i-1553 | i-2613
i-1553 | Pat Kinney | Kinney Consulting | pat.kinney@kinneyconsultingllc.com | 17 | 6.9.9.2.2 | 28 | If there is only SR c-data, then I do not think there is MHR at all, thus there is no longer frame type field to tell whether we use data frame or Ack frame. |  | T | Yes | Revised | Change to "authenticated ranging" . Boris to revise section with help from Tero. |  |  |  | Boris |  |  | i-0916
i-2613 | James Gilb | GA-ASI, USD | Gilb_IEEE@yahoo.com | 50 | 6.9.9.2.2 | 28 | If there is only SR c-data, then I do not think there is MHR at all, thus there is no longer frame type field to tell whether we use data frame or Ack frame. | Change as indicated | T | Yes | Revised | Change to "authenticated ranging" . Boris to revise section with help from Tero. |  |  |  | Boris |  |  | i-0916
i-0475 | Billy Verso | Decawave | billy.verso @ decawave.com | 40 | 6.9.9.2.2 | 27 | PHY PPDU should be specified in PHY clause, and MAC frames in clause 7 the phrase "A NH SRFRAME can be based on either a data frame or an enhanced Ack (Enh-Ack)." is not meaningful | Delete this clause and any that use it | T | Yes | Revised | Change to "authenticated ranging" . Boris to revise section with help from Tero. |  |  |  | Boris
i-0915 | Tero Kivinen | Self | kivinen@iki.fi | 40 | 6.9.9.2.2 | 27 | Which part of the frame is Frame Data? It is not anything that is defined in the figure 5-9 or figure 7-1. |  | T | Yes | Revised | Change to "authenticated ranging" . Boris to revise section with help from Tero. |  |  |  | Boris | i-1552 | i-2595
i-1552 | Pat Kinney | Kinney Consulting | pat.kinney@kinneyconsultingllc.com | 17 | 6.9.9.2.2 | 27 | Which part of the frame is Frame Data? It is not anything that is defined in the figure 5-9 or figure 7-1. |  | T | Yes | Revised | Change to "authenticated ranging" . Boris to revise section with help from Tero. |  |  |  | Boris |  |  | i-0915
i-2595 | James Gilb | GA-ASI, USD | Gilb_IEEE@yahoo.com | 50 | 6.9.9.2.2 | 27 | Which part of the frame is Frame Data? It is not anything that is defined in the figure 5-9 or figure 7-1. | Change as indicated | T | Yes | Revised | Change to "authenticated ranging" . Boris to revise section with help from Tero. |  |  |  | Boris |  |  | i-0915
i-0914 | Tero Kivinen | Self | kivinen@iki.fi | 40 | 6.9.9.2.2 | 26 | NH is not defined, before expand here. |  | E | No | Revised | Change to "authenticated ranging" . Boris to revise section with help from Tero. |  |  |  | Boris | i-1551 | i-2571
i-1551 | Pat Kinney | Kinney Consulting | pat.kinney@kinneyconsultingllc.com | 17 | 6.9.9.2.2 | 26 | NH is not defined, before expand here. |  | E | No | Revised | Change to "authenticated ranging" . Boris to revise section with help from Tero. |  |  |  | Boris |  |  | i-0914
i-2571 | James Gilb | GA-ASI, USD | Gilb_IEEE@yahoo.com | 50 | 6.9.9.2.2 | 26 | NH is not defined, before expand here. | Change as indicated | T | Yes | Revised | Change to "authenticated ranging" . Boris to revise section with help from Tero. |  |  |  | Boris |  |  | i-0914
i-2878 | Boris Danev | 3db Access AG | boris.danev@3db-access.com | 42 | 6.9.9.3 | Table 4 | 1 & 5 , cannot be 5 as there is no encryption possible | Revise Table 4 | E | Yes |  |  |  | Ready
i-0918 | Tero Kivinen | Self | kivinen@iki.fi | 41 | 6.9.9.3 | Table 2 | MIC should be calculated as is specified in the table 9-5. Do not duplicate here incorrectly. |  | T | Yes | Revised | Change to "authenticated ranging" . Boris to revise section with help from Tero. |  |  |  | Boris | i-1555 | i-2845
i-1555 | Pat Kinney | Kinney Consulting | pat.kinney@kinneyconsultingllc.com | 17 | 6.9.9.3 | Table 2 | MIC should be calculated as is specified in the table 9-5. Do not duplicate here incorrectly. |  | T | Yes | Revised | Change to "authenticated ranging" . Boris to revise section with help from Tero. |  |  |  | Boris |  |  | i-0918
i-2845 | James Gilb | GA-ASI, USD | Gilb_IEEE@yahoo.com | 51 | 6.9.9.3 | Table 2 | MIC should be calculated as is specified in the table 9-5. Do not duplicate here incorrectly. | Change as indicated | T | Yes | Revised | Change to "authenticated ranging" . Boris to revise section with help from Tero. |  |  |  | Boris |  |  | i-0918
i-0917 | Tero Kivinen | Self | kivinen@iki.fi | 41 | 6.9.9.3 | Table 2 | This c-data column is wrong. It does not match what Section 9 specifies. Remove whole column. |  | T | Yes | Revised | Change to "authenticated ranging" . Boris to revise section with help from Tero. |  |  |  | Boris | i-1554 | i-2844
i-1554 | Pat Kinney | Kinney Consulting | pat.kinney@kinneyconsultingllc.com | 17 | 6.9.9.3 | Table 2 | This c-data column is wrong. It does not match what Section 9 specifies. Remove whole column. |  | T | Yes | Revised | Change to "authenticated ranging" . Boris to revise section with help from Tero. |  |  |  | Boris |  |  | i-0917
i-2844 | James Gilb | GA-ASI, USD | Gilb_IEEE@yahoo.com | 51 | 6.9.9.3 | Table 2 | This c-data column is wrong. It does not match what Section 9 specifies. Remove whole column. | Change as indicated | T | Yes | Revised | Change to "authenticated ranging" . Boris to revise section with help from Tero. |  |  |  | Boris |  |  | i-0917
i-0595 | Benjamin A. Rolfe | BCA/NXP/UWBA | ben@blindcreek.com | 41 | 6.9.9.3 | 14 | "secure" used incorrectly. The scope of the amendment is enhaned ranging. Use of secure here implies something out of scope of the project. | change "secure authenticated ranging" to "authenticated ranging" | T |  | Revised | Change to "authenticated ranging" . Boris to revise section with help from Tero. |  |  |  | Boris
i-0920 | Tero Kivinen | Self | kivinen@iki.fi | 41 | 6.9.9.3 | 6 | If the data that needs protection is simply put as some payload IEs, they will automatically be part of the private payload. No need to specify anything here. |  | T | Yes | Revised | Change to "authenticated ranging" . Boris to revise section with help from Tero. |  |  |  | Boris | i-1557 | i-2124
i-1557 | Pat Kinney | Kinney Consulting | pat.kinney@kinneyconsultingllc.com | 17 | 6.9.9.3 | 6 | If the data that needs protection is simply put as some payload IEs, they will automatically be part of the private payload. No need to specify anything here. |  | T | Yes | Revised | Change to "authenticated ranging" . Boris to revise section with help from Tero. |  |  |  | Boris |  |  | i-0920
i-2124 | James Gilb | GA-ASI, USD | Gilb_IEEE@yahoo.com | 51 | 6.9.9.3 | 6 | If the data that needs protection is simply put as some payload IEs, they will automatically be part of the private payload. No need to specify anything here. | Change as indicated | T | Yes | Revised | Change to "authenticated ranging" . Boris to revise section with help from Tero. |  |  |  | Boris |  |  | i-0920
i-0597 | Benjamin A. Rolfe | BCA/NXP/UWBA | ben@blindcreek.com | 42 | 6.9.9.3 | 4 | "secure" used incorrectly. The scope of the amendment is enhaned ranging. Use of secure here implies something out of scope of the project. | change "secure authenticated ranging" to "authenticated ranging" | T |  | Accepted |  |  | Ready
i-0919 | Tero Kivinen | Self | kivinen@iki.fi | 41 | 6.9.9.3 | 4 | I do not think we need any SR c-data concept at all. This text needs rewrite. |  | T | Yes | Revised | Change to "authenticated ranging" . Boris to revise section with help from Tero. |  |  |  | Boris | i-1556 | i-2068
i-1556 | Pat Kinney | Kinney Consulting | pat.kinney@kinneyconsultingllc.com | 17 | 6.9.9.3 | 4 | I do not think we need any SR c-data concept at all. This text needs rewrite. |  | T | Yes | Revised | Assigned to Boris |  |  |  | Boris |  |  | i-0919
i-2068 | James Gilb | GA-ASI, USD | Gilb_IEEE@yahoo.com | 51 | 6.9.9.3 | 4 | I do not think we need any SR c-data concept at all. This text needs rewrite. | Change as indicated | T | Yes | Revised | Change to "authenticated ranging" . Boris to revise section with help from Tero. |  |  |  | Boris |  |  | i-0919
i-0594 | Benjamin A. Rolfe | BCA/NXP/UWBA | ben@blindcreek.com | 41 | 6.9.9.3 | 3 | "secure" used incorrectly. The scope of the amendment is enhaned ranging. Use of secure here implies something out of scope of the project. | change "secure authenticated ranging" to "authenticated ranging" | T |  | Accepted |  |  | Ready
i-0596 | Benjamin A. Rolfe | BCA/NXP/UWBA | ben@blindcreek.com | 42 | 6.9.9.3 | 2 | "secure" used incorrectly. The scope of the amendment is enhaned ranging. Use of secure here implies something out of scope of the project. | change "secure authenticated ranging" to "authenticated ranging" | T |  | Accepted |  |  | Ready
i-0477 | Billy Verso | Decawave | billy.verso @ decawave.com | 41 | 6.9.9.3 | 11 | Table 2 and Table 3 (line 14) are not referenced in the text, so are not required | Delete Table 2 and Table 3 | T | Yes | Revised | Change to "authenticated ranging" . Boris to revise section with help from Tero. |  |  |  | Boris
i-0476 | Billy Verso | Decawave | billy.verso @ decawave.com | 41 | 6.9.9.3 | 4 | This paragraph and the following two paragraphs beginning on lines 6 and 9 while containing words, do not convey any meaning as far as I can tell. | Delete these. | T | Yes | Revised | Change to "authenticated ranging" . Boris to revise section with help from Tero. |  |  |  | Boris
i-0921 | Tero Kivinen | Self | kivinen@iki.fi | 42 | 6.9.9.4 | 11 | There is no Ranging Control IE defined. |  | T | Yes | Revised | Remove clause and associated PIB attributes |  | Ready |  |  | i-1558 | i-2265
i-1558 | Pat Kinney | Kinney Consulting | pat.kinney@kinneyconsultingllc.com | 17 | 6.9.9.4 | 11 | There is no Ranging Control IE defined. |  | T | Yes | Revised | Remove clause and associated PIB attributes |  | Ready |  |  |  |  | i-0921
i-2265 | James Gilb | GA-ASI, USD | Gilb_IEEE@yahoo.com | 52 | 6.9.9.4 | 11 | There is no Ranging Control IE defined. | Change as indicated | T | Yes | Revised | Remove clause and associated PIB attributes |  | Ready |  |  |  |  | i-0921
i-0238 | Frank Leong | NXP Semiconductors | Frank.Leong@nxp.com | 43 | 6.9.9.4 | 10 | Corresponding table for ranging with bit errors is missing. | Add table for ranging with bit errors | T | Yes | Revised | Remove clause and associated PIB attributes
i-0922 | Tero Kivinen | Self | kivinen@iki.fi | 42 | 6.9.9.4 | 6 | This should be moved to section 9, so that section 9 can provide suitable random bit streams for both section 6.9.9.4 and 16.2.8.1. The VCounter, VUpper96, and Key should be combined, and added to security tables in section 9-5. |  | T | Yes | Revised | Remove clause and associated PIB attributes |  |  |  |  | i-1559 | i-2125
i-1559 | Pat Kinney | Kinney Consulting | pat.kinney@kinneyconsultingllc.com | 17 | 6.9.9.4 | 6 | This should be moved to section 9, so that section 9 can provide suitable random bit streams for both section 6.9.9.4 and 16.2.8.1. The VCounter, VUpper96, and Key should be combined, and added to security tables in section 9-5. |  | T | Yes | Revised | Remove clause and associated PIB attributes | [6 empty] | i-0922
i-2125 | James Gilb | GA-ASI, USD | Gilb_IEEE@yahoo.com | 52 | 6.9.9.4 | 6 | This should be moved to section 9, so that section 9 can provide suitable random bit streams for both section 6.9.9.4 and 16.2.8.1. The VCounter, VUpper96, and Key should be combined, and added to security tables in section 9-5. | Change as indicated | T | Yes | Revised | Remove clause and associated PIB attributes | [6 empty] | i-0922
i-0601 | Benjamin A. Rolfe | BCA/NXP/UWBA | ben@blindcreek.com | 43 | 6.9.9.4 | 5 | "secure" used incorrectly. The scope of the amendment is enhaned ranging. Use of secure here implies something out of scope of the project. | change "secure authenticated ranging" to "authenticated ranging" | T |  | Revised | Remove clause and associated PIB attributes
i-0600 | Benjamin A. Rolfe | BCA/NXP/UWBA | ben@blindcreek.com | 43 | 6.9.9.4 | 4 | "secure" used incorrectly. The scope of the amendment is enhaned ranging. Use of secure here implies something out of scope of the project. | change "secure authenticated ranging" to "authenticated ranging" | T |  | Revised | Remove clause and associated PIB attributes
i-0599 | Benjamin A. Rolfe | BCA/NXP/UWBA | ben@blindcreek.com | 43 | 6.9.9.4 | 2 | "secure" used incorrectly. The scope of the amendment is enhaned ranging. Use of secure here implies something out of scope of the project. | change "secure authenticated ranging" to "authenticated ranging" | T |  | Revised | Remove clause and associated PIB attributes
i-0598 | Benjamin A. Rolfe | BCA/NXP/UWBA | ben@blindcreek.com | 43 | 6.9.9.4 | 1 | "secure" used incorrectly. The scope of the amendment is enhaned ranging. Use of secure here implies something out of scope of the project. | change "secure authenticated ranging" to "authenticated ranging" | T |  | Revised | Remove clause and associated PIB attributes
i-0478 | Billy Verso | Decawave | billy.verso @ decawave.com | 43 | 6.9.9.4 | 10 | Table 6 is not referenced in the text. Must not be required | Delete Table 6 | T | Yes | Revised | Remove clause and associated PIB attributes
i-0923 | Tero Kivinen | Self | kivinen@iki.fi | 43 | 6.9.9.4.1 | Table 6 | Frame counter might not be global anymore in 802.15.4-2015, it can also be per key. |  | T | Yes | Revised | Remove clause and associated PIB attributes |  |  |  |  | i-1560 | i-2860
i-1560 | Pat Kinney | Kinney Consulting | pat.kinney@kinneyconsultingllc.com | 17 | 6.9.9.4.1 | Table 6 | Frame counter might not be global anymore in 802.15.4-2015, it can also be per key. |  | T | Yes | Revised | Remove clause and associated PIB attributes | [6 empty] | i-0923
i-2860 | James Gilb | GA-ASI, USD | Gilb_IEEE@yahoo.com | 53 | 6.9.9.4.1 | Table 6 | Frame counter might not be global anymore in 802.15.4-2015, it can also be per key. | Change as indicated | T | Yes | Revised | Remove clause and associated PIB attributes | [6 empty] | i-0923
i-0015 | Brima Ibrahim | NXP Semiconductors | brima_ibrahim@yahoo.com | 43 | 6.9.9.4.1 | 8 | Forcing the nonce to consist of source address and frame counter severely limits implementation freedom. | Remove requirement for nonce to consist of source address and frame counter | T | Yes | Revised | Remove clause and associated PIB attributes
i-0602 | Benjamin A. Rolfe | BCA/NXP/UWBA | ben@blindcreek.com | 43 | 6.9.9.4.1 | 7 | Change "secAuthRangingVUpper96" to "authRangingVUpper96" | Change "secAuthRangingVUpper96" to "authRangingVUpper96" | T |  | Revised | Remove clause and associated PIB attributes
i-0924 | Tero Kivinen | Self | kivinen@iki.fi | 44 | 6.9.9.4.1 | 3 | I think the frame counter should be taken from the global value or from the per key value depending on the configuration. This text should be moved to section 9 and rewritten to take that in to account. |  | T | Yes | Revised | Remove clause and associated PIB attributes |  |  |  | Boris | i-1561 | i-2041
i-1561 | Pat Kinney | Kinney Consulting | pat.kinney@kinneyconsultingllc.com | 17 | 6.9.9.4.1 | 3 | I think the frame counter should be taken from the global value or from the per key value depending on the configuration. This text should be moved to section 9 and rewritten to take that in to account. |  | T | Yes | Revised | Remove clause and associated PIB attributes |  |  |  | Boris |  |  | i-0924
i-2041 | James Gilb | GA-ASI, USD | Gilb_IEEE@yahoo.com | 54 | 6.9.9.4.1 | 3 | I think the frame counter should be taken from the global value or from the per key value depending on the configuration. This text should be moved to section 9 and rewritten to take that in to account. | Change as indicated | T | Yes | Revised | Remove clause and associated PIB attributes |  |  |  | Boris |  |  | i-0924
i-0239 | Frank Leong | NXP Semiconductors | Frank.Leong@nxp.com | 44 | 6.9.9.4.1 | 2 | The nonce is transmitted as MAC Payload, while the Frame Counter in the Auxiliary Security Header is transmitted in the MAC Header (i.e., plaintext). Not clear what the added value of the new Frame Counter field is. | Remove need to transmit the Frame Counter in a new field | T | Yes | Revised | Remove clause and associated PIB attributes
i-0603 | Benjamin A. Rolfe | BCA/NXP/UWBA | ben@blindcreek.com | 44 | 6.9.9.5 | 6 | "secure" used incorrectly. The scope of the amendment is enhaned ranging. Use of secure here implies something out of scope of the project. | change "secure authenticated ranging" to "authenticated ranging" | T |  | Revised | Borris to provde revised text |  |  |  | Boris
i-0926 | Tero Kivinen | Self | kivinen@iki.fi | 44 | 6.9.9.5.1 | Table 7 | I think this should be normal MIC for the frame. Also if no MHR is tranmistted how can the responder verify MIC? |  | T | Yes |  | David and Boris to provide |  |  |  | David | i-1563 | i-2861
i-1563 | Pat Kinney | Kinney Consulting | pat.kinney@kinneyconsultingllc.com | 17 | 6.9.9.5.1 | Table 7 | I think this should be normal MIC for the frame. Also if no MHR is tranmistted how can the responder verify MIC? |  | T | Yes |  | David and Boris to provide |  |  |  | David |  |  | i-0926
i-2861 | James Gilb | GA-ASI, USD | Gilb_IEEE@yahoo.com | 54 | 6.9.9.5.1 | Table 7 | I think this should be normal MIC for the frame. Also if no MHR is tranmistted how can the responder verify MIC? | Change as indicated | T | Yes |  | David and Boris to provide |  |  |  | David |  |  | i-0926
i-0931 | Tero Kivinen | Self | kivinen@iki.fi | 45 | 6.9.9.5.1 | Figure 35 | Counters do not stop, they are just returned. |  | T | Yes |  | David and Boris to provide |  |  |  | David | i-1568 | i-2755
i-1568 | Pat Kinney | Kinney Consulting | pat.kinney@kinneyconsultingllc.com | 17 | 6.9.9.5.1 | Figure 35 | Counters do not stop, they are just returned. |  | T | Yes |  | David and Boris to provide |  |  |  | David |  |  | i-0931
i-2755 | James Gilb | GA-ASI, USD | Gilb_IEEE@yahoo.com | 55 | 6.9.9.5.1 | Figure 35 | Counters do not stop, they are just returned. | Change as indicated | T | Yes |  | David and Boris to provide |  |  |  | David |  |  | i-0931
i-0929 | Tero Kivinen | Self | kivinen@iki.fi | 45 | 6.9.9.5.1 | Figure 35 | Does the counters start with "Last symbol transmitted" or from RMARKER? And does it actually start, or is it just returned in MCSP-DATA.confirm. |  | T | Yes |  | David and Boris to provide |  |  |  | David | i-1566 | i-2754
i-1566 | Pat Kinney | Kinney Consulting | pat.kinney@kinneyconsultingllc.com | 17 | 6.9.9.5.1 | Figure 35 | Does the counters start with "Last symbol transmitted" or from RMARKER? And does it actually start, or is it just returned in MCSP-DATA.confirm. |  | T | Yes |  | David and Boris to provide |  |  |  | David |  |  | i-0929
i-2754 | James Gilb | GA-ASI, USD | Gilb_IEEE@yahoo.com | 55 | 6.9.9.5.1 | Figure 35 | Does the counters start with "Last symbol transmitted" or from RMARKER? And does it actually start, or is it just returned in MCSP-DATA.confirm. | Change as indicated | T | Yes |  | David and Boris to provide |  |  |  | David |  |  | i-0929
i-0927 | Tero Kivinen | Self | kivinen@iki.fi | 45 | 6.9.9.5.1 | Figure 35 | What parameters needs to be set with MLME-SET here? There is no Ranging PIB. |  | T | Yes |  | David and Boris to provide |  |  |  | David | i-1564 | i-2752
i-1564 | Pat Kinney | Kinney Consulting | pat.kinney@kinneyconsultingllc.com | 17 | 6.9.9.5.1 | Figure 35 | What parameters needs to be set with MLME-SET here? There is no Ranging PIB. |  | T | Yes |  | David and Boris to provide |  |  |  | David |  |  | i-0927
i-2752 | James Gilb | GA-ASI, USD | Gilb_IEEE@yahoo.com | 55 | 6.9.9.5.1 | Figure 35 | What parameters needs to be set with MLME-SET here? There is no Ranging PIB. | Change as indicated | T | Yes |  | David and Boris to provide |  |  |  | David |  |  | i-0927
i-0928 | Tero Kivinen | Self | kivinen@iki.fi | 45 | 6.9.9.5.1 | Figure 35 | What parameters needs to be set with MLME-SET here? There is no Ranging PIB. What is the Ack data PIB? |  | T | Yes |  | David and Boris to provide |  |  |  | David | i-1565 | i-2753
i-1565 | Pat Kinney | Kinney Consulting | pat.kinney@kinneyconsultingllc.com | 17 | 6.9.9.5.1 | Figure 35 | What parameters needs to be set with MLME-SET here? There is no Ranging PIB. What is the Ack data PIB? |  | T | Yes |  | David and Boris to provide |  |  |  | David |  |  | i-0928
i-2753 | James Gilb | GA-ASI, USD | Gilb_IEEE@yahoo.com | 55 | 6.9.9.5.1 | Figure 35 | What parameters needs to be set with MLME-SET here? There is no Ranging PIB. What is the Ack data PIB? | Change as indicated | T | Yes |  | David and Boris to provide |  |  |  | David |  |  | i-0928
i-0240 | Frank Leong | NXP Semiconductors | Frank.Leong@nxp.com | 44 | 6.9.9.5.1 | 15 | In SRFRAME 2, it appears that both the challenge and response are sent back in the reply. However, it is not unambiguously defined. | Add SRFRAME 2 test vectors | T | Yes |  | David and Boris to provide |  |  |  | David
i-0925 | Tero Kivinen | Self | kivinen@iki.fi | 44 | 6.9.9.5.1 | 13 | replace "fixed reply" to "fixed reply time" |  | E | No |  | David and Boris to provide |  |  |  | David | i-1562 | i-2311
i-1562 | Pat Kinney | Kinney Consulting | pat.kinney@kinneyconsultingllc.com | 17 | 6.9.9.5.1 | 13 | replace "fixed reply" to "fixed reply time" |  | E | No |  | David and Boris to provide |  |  |  | David |  |  | i-0925
i-2311 | James Gilb | GA-ASI, USD | Gilb_IEEE@yahoo.com | 54 | 6.9.9.5.1 | 13 | replace "fixed reply" to "fixed reply time" | Change as indicated | T | Yes |  | David and Boris to provide |  |  |  | David |  |  | i-0925
i-0479 | Billy Verso | Decawave | billy.verso @ decawave.com | 44 | 6.9.9.5.1 | 12 | Content of "NH" frames suggests no header (that’s what NH means right?) but table 7 includes acronym "MHR" which means MAC header….so something is not right here | fix it | T | Y |  | David and Boris to provide |  |  |  | David
i-0149 | Peter Sauer | Microchip Automotive GmbH & CoKG | peter.sauer@microchip.com | 44 | 6.9.9.5.1 | 12 | this definition NH SRFRAME is a duplicate of definition in section 19.4.7 | replace by reference to section 19.4.7 | E |  |  |  |  | Ready
i-0480 | Billy Verso | Decawave | billy.verso @ decawave.com | 44 | 6.9.9.5.1 | 11 | The referenced figure 35 is showing data frames with AR set and enh-ack frames while the paragraph is talking about NH frames (without MAC header I presume). But AR and the identification of the frames as data or ack is a function of the header so how can this be? Something is broken | Fix it or better still delete this whole thing | T | Y |  | David and Boris to provide |  |  |  | David
i-0117 | Huan-Bang Li | NICT | lee@nict.go.jp | 45 | 6.9.9.5.1 | 10 | What does the acronym 'OOB' stand for? | add full words | E | Yes |  |  |  | Ready
i-0116 | Huan-Bang Li | NICT | lee@nict.go.jp | 45 | 6.9.9.5.1 | 2 | What does the acronym 'MSC' stand for? | add full words | E | Yes |  |  |  | Ready
i-0481 | Billy Verso | Decawave | billy.verso @ decawave.com | 45 | 6.9.9.5.1 | 1 | figure 35 has a box saying "MAC to calculate response to the challenge using Ack data" but the MSC shows no MLME involvement in generating the response. | Fix this. | T | Y |  | David and Boris to provide |  |  |  | David
i-0936 | Tero Kivinen | Self | kivinen@iki.fi | 46 | 6.9.9.5.2 | Figure 36 | Counters do not stop, they are just returned. |  | T | Yes |  | David and Boris to provide |  |  |  | David | i-1573 | i-2760
i-1573 | Pat Kinney | Kinney Consulting | pat.kinney@kinneyconsultingllc.com | 17 | 6.9.9.5.2 | Figure 36 | Counters do not stop, they are just returned. |  | T | Yes |  | David and Boris to provide |  |  |  | David |  |  | i-0936
i-2760 | James Gilb | GA-ASI, USD | Gilb_IEEE@yahoo.com | 56 | 6.9.9.5.2 | Figure 36 | Counters do not stop, they are just returned. | Change as indicated | T | Yes |  | David and Boris to provide |  |  |  | David |  |  | i-0936
i-0934 | Tero Kivinen | Self | kivinen@iki.fi | 46 | 6.9.9.5.2 | Figure 36 | Does the counters start with "Last symbol transmitted" or from RMARKER? And does it actually start, or is it just returned in MCSP-DATA.confirm. |  | T | Yes |  | David and Boris to provide |  |  |  | David | i-1571 | i-2758
i-1571 | Pat Kinney | Kinney Consulting | pat.kinney@kinneyconsultingllc.com | 17 | 6.9.9.5.2 | Figure 36 | Does the counters start with "Last symbol transmitted" or from RMARKER? And does it actually start, or is it just returned in MCSP-DATA.confirm. |  | T | Yes |  | David and Boris to provide |  |  |  | David |  |  | i-0934
i-2758 | James Gilb | GA-ASI, USD | Gilb_IEEE@yahoo.com | 56 | 6.9.9.5.2 | Figure 36 | Does the counters start with "Last symbol transmitted" or from RMARKER? And does it actually start, or is it just returned in MCSP-DATA.confirm. | Change as indicated | T | Yes |  | David and Boris to provide |  |  |  | David |  |  | i-0934
i-0935 | Tero Kivinen | Self | kivinen@iki.fi | 46 | 6.9.9.5.2 | Figure 36 | I think this should be MCSP-DATA.confirm not indication, if the reply frame is Enh-Ack. |  | T | Yes |  | David and Boris to provide |  |  |  | David | i-1572 | i-2759
i-1572 | Pat Kinney | Kinney Consulting | pat.kinney@kinneyconsultingllc.com | 17 | 6.9.9.5.2 | Figure 36 | I think this should be MCSP-DATA.confirm not indication, if the reply frame is Enh-Ack. |  | T | Yes |  | David and Boris to provide |  |  |  | David |  |  | i-0935
i-2759 | James Gilb | GA-ASI, USD | Gilb_IEEE@yahoo.com | 56 | 6.9.9.5.2 | Figure 36 | I think this should be MCSP-DATA.confirm not indication, if the reply frame is Enh-Ack. | Change as indicated | T | Yes |  | David and Boris to provide |  |  |  | David |  |  | i-0935
i-0932 | Tero Kivinen | Self | kivinen@iki.fi | 46 | 6.9.9.5.2 | Figure 36 | What parameters needs to be set with MLME-SET here? There is no Ranging PIB. |  | T | Yes |  | David and Boris to provide |  |  |  | David | i-1569 | i-2756
i-1569 | Pat Kinney | Kinney Consulting | pat.kinney@kinneyconsultingllc.com | 17 | 6.9.9.5.2 | Figure 36 | What parameters needs to be set with MLME-SET here? There is no Ranging PIB. |  | T | Yes |  | David and Boris to provide |  |  |  | David |  |  | i-0932
i-2756 | James Gilb | GA-ASI, USD | Gilb_IEEE@yahoo.com | 56 | 6.9.9.5.2 | Figure 36 | What parameters needs to be set with MLME-SET here? There is no Ranging PIB. | Change as indicated | T | Yes |  | David and Boris to provide |  |  |  | David |  |  | i-0932
i-0933 | Tero Kivinen | Self | kivinen@iki.fi | 46 | 6.9.9.5.2 | Figure 36 | What parameters needs to be set with MLME-SET here? There is no Ranging PIB. What is the Ack data PIB? |  | T | Yes |  | David and Boris to provide |  |  |  | David | i-1570 | i-2757
i-1570 | Pat Kinney | Kinney Consulting | pat.kinney@kinneyconsultingllc.com | 17 | 6.9.9.5.2 | Figure 36 | What parameters needs to be set with MLME-SET here? There is no Ranging PIB. What is the Ack data PIB? |  | T | Yes |  | David and Boris to provide |  |  |  | David |  |  | i-0933
i-2757 | James Gilb | GA-ASI, USD | Gilb_IEEE@yahoo.com | 56 | 6.9.9.5.2 | Figure 36 | What parameters needs to be set with MLME-SET here? There is no Ranging PIB. What is the Ack data PIB? | Change as indicated | T | Yes |  | David and Boris to provide |  |  |  | David |  |  | i-0933
i-0150 | Peter Sauer | Microchip Automotive GmbH & CoKG | peter.sauer@microchip.com | 45 | 6.9.9.5.2 | 6 and 12 | this definition NH SRFRAME is a duplicate of definition in section 19.4.7 | replace by reference to section 19.4.7 | E |  |  |  |  | Ready
i-0484 | Billy Verso | Decawave | billy.verso @ decawave.com | 45 | 6.9.9.5.2 | 10 | not clear what an "error-tolerant UWB link" is this is not a term defined anywhere in the text. OOB is not defined either. | Change the language and/or define these terms | T | Y |  | David and Boris to provide |  |  |  | David
i-0242 | Frank Leong | NXP Semiconductors | Frank.Leong@nxp.com | 45 | 6.9.9.5.2 | 10 | Not clear why an error-tolerant UWB link is being specified. | Add analysis showing dependency of system availability and system security on UWB link error tolerance | T | Yes |  | David and Boris to provide |  |  |  | David
i-0930 | Tero Kivinen | Self | kivinen@iki.fi | 45 | 6.9.9.5.2 | 7 | replace "fixed reply" to "fixed reply time" |  | E | No |  | David and Boris to provide |  |  |  | David | i-1567 | i-2153
i-1567 | Pat Kinney | Kinney Consulting | pat.kinney@kinneyconsultingllc.com | 17 | 6.9.9.5.2 | 7 | replace "fixed reply" to "fixed reply time" | replace "fixed reply" to "fixed reply time" | E | No |  | David and Boris to provide |  |  |  | David |  |  | i-0930
i-2153 | James Gilb | GA-ASI, USD | Gilb_IEEE@yahoo.com | 55 | 6.9.9.5.2 | 7 | replace "fixed reply" to "fixed reply time" | Change as indicated | T | Yes |  | David and Boris to provide |  |  |  | David |  |  | i-0930
i-0241 | Frank Leong | NXP Semiconductors | Frank.Leong@nxp.com | 45 | 6.9.9.5.2 | 5 | "Figure 5" is an incorrect reference. | Change "Figure 5" to "Figure 36" | E | Yes
i-0482 | Billy Verso | Decawave | billy.verso @ decawave.com | 45 | 6.9.9.5.2 | 5 | Figure 5 is wrong reference, guess it should be figure 36 | Change ref to figure 36 | T | Y |  | David and Boris to provide |  |  |  | David
i-0483 | Billy Verso | Decawave | billy.verso @ decawave.com | 45 | 6.9.9.5.2 | 5 | This paragraph and figures has similar issues to previous, if they are NH frames how can they carry AR or be called data or ACK. MAC is not shown interacting for the response. | Fix it or better still delete this whole thing | T | Y |  | David and Boris to provide |  |  |  | David
i-0151 | Peter Sauer | Microchip Automotive GmbH & CoKG | peter.sauer@microchip.com | 46 | 6.9.9.5.2 | 1 | this definition NH SRFRAME in figure 36 is a duplicate of definition in section 19.4.7 | replace NH SRFRAME 1 and 2 in figure 36 by reference to section 19.4.7 | E
i-0937 | Tero Kivinen | Self | kivinen@iki.fi | 47 | 6.9.9.5.3 | Figure 37 | Which IE is used here to carry the timestamp information? |  | T | Yes |  | David and Boris to provide |  |  |  | David | i-1574 | i-2761
i-1574 | Pat Kinney | Kinney Consulting | pat.kinney@kinneyconsultingllc.com | 17 | 6.9.9.5.3 | Figure 37 | Which IE is used here to carry the timestamp information? |  | T | Yes |  | David and Boris to provide |  |  |  | David |  |  | i-0937
i-2761 | James Gilb | GA-ASI, USD | Gilb_IEEE@yahoo.com | 57 | 6.9.9.5.3 | Figure 37 | Which IE is used here to carry the timestamp information? | Change as indicated | T | Yes |  | David and Boris to provide |  |  |  | David |  |  | i-0937
i-0486 | Billy Verso | Decawave | billy.verso @ decawave.com | 46 | 6.9.9.5.3 | 9 | "Thereby" is perhaps not the right word here | change to "for that reason" | T | Y |  | David and Boris to provide |  |  |  | David
i-0485 | Billy Verso | Decawave | billy.verso @ decawave.com | 46 | 6.9.9.5.3 | 7 | "authenticates to" is not a defined term | clarify what this means | T | Y |  | David and Boris to provide |  |  |  | David
i-1846 | Pat Kinney | Kinney Consulting | pat.kinney@kinneyconsultingllc.com | 46 | 6.9.9.5.3 | 7 | Change TOF to be time of flight | Change as indicated | T | Yes | Revised | Use TOF consistently: Define in 3.1, expand to "time of flight" at first use and use TOF thereafter. |  | Ready |  |  |  | i-2152
i-2152 | James Gilb | GA-ASI, USD | Gilb_IEEE@yahoo.com | 46 | 6.9.9.5.3 | 7 | Change TOF to be time of flight | Change as indicated | T | Yes | Revised | Use TOF consistently: Define in 3.1, expand to "time of flight" at first use and use TOF thereafter. |  | Ready |  |  |  |  | i-1846
i-0243 | Frank Leong | NXP Semiconductors | Frank.Leong@nxp.com | 46 | 6.9.9.5.3 | 5 | Description of "DS-TWR" is inconsistent with Figure 37, which is showing "SS-TWR". | Change text to reflect the SS-TWR scheme shown in Figure 37. | T | Yes |  | David and Boris to provide |  |  |  | David
i-0943 | Tero Kivinen | Self | kivinen@iki.fi | 48 | 6.9.9.5.4 | Figure 38 | Counters do not stop, they are just returned. |  | T | Yes |  | David and Boris to provide |  |  |  | David | i-1580 | i-2767
i-0944 | Tero Kivinen | Self | kivinen@iki.fi | 48 | 6.9.9.5.4 | Figure 38 | Counters do not stop, they are just returned. |  | T | Yes |  | David and Boris to provide |  |  |  | David | i-1581 | i-2768
i-1580 | Pat Kinney | Kinney Consulting | pat.kinney@kinneyconsultingllc.com | 17 | 6.9.9.5.4 | Figure 38 | Counters do not stop, they are just returned. |  | T | Yes |  | David and Boris to provide |  |  |  | David |  |  | i-0943
i-1581 | Pat Kinney | Kinney Consulting | pat.kinney@kinneyconsultingllc.com | 17 | 6.9.9.5.4 | Figure 38 | Counters do not stop, they are just returned. |  | T | Yes |  | David and Boris to provide |  |  |  | David |  |  | i-0944
i-2767 | James Gilb | GA-ASI, USD | Gilb_IEEE@yahoo.com | 58 | 6.9.9.5.4 | Figure 38 | Counters do not stop, they are just returned. | Change as indicated | T | Yes |  | David and Boris to provide |  |  |  | David |  |  | i-0943
i-2768 | James Gilb | GA-ASI, USD | Gilb_IEEE@yahoo.com | 58 | 6.9.9.5.4 | Figure 38 | Counters do not stop, they are just returned. | Change as indicated | T | Yes |  | David and Boris to provide |  |  |  | David |  |  | i-0944
i-0940 | Tero Kivinen | Self | kivinen@iki.fi | 48 | 6.9.9.5.4 | Figure 38 | Does the counters start with "Last symbol transmitted" or from RMARKER? And does it actually start, or is it just returned in MCSP-DATA.confirm. |  | T | Yes |  | David and Boris to provide |  |  |  | David | i-1577 | i-2764
i-1577 | Pat Kinney | Kinney Consulting | pat.kinney@kinneyconsultingllc.com | 17 | 6.9.9.5.4 | Figure 38 | Does the counters start with "Last symbol transmitted" or from RMARKER? And does it actually start, or is it just returned in MCSP-DATA.confirm. |  | T | Yes |  | David and Boris to provide |  |  |  | David |  |  | i-0940
i-2764 | James Gilb | GA-ASI, USD | Gilb_IEEE@yahoo.com | 58 | 6.9.9.5.4 | Figure 38 | Does the counters start with "Last symbol transmitted" or from RMARKER? And does it actually start, or is it just returned in MCSP-DATA.confirm. | Change as indicated | T | Yes |  | David and Boris to provide |  |  |  | David |  |  | i-0940
i-0942 | Tero Kivinen | Self | kivinen@iki.fi | 48 | 6.9.9.5.4 | Figure 38 | I do not think we get the counter value of the reply Enc-Ack, i.e. the right side of the Counter starts is wrong.. We can of course calculate it from the RxRangingCounter and phyFixedReplyTime, but there is no counter starting at that time. |  | T | Yes |  | David and Boris to provide |  |  |  | David | i-1579 | i-2766
i-1579 | Pat Kinney | Kinney Consulting | pat.kinney@kinneyconsultingllc.com | 17 | 6.9.9.5.4 | Figure 38 | I do not think we get the counter value of the reply Enc-Ack, i.e. the right side of the Counter starts is wrong.. We can of course calculate it from the RxRangingCounter and phyFixedReplyTime, but there is no counter starting at that time. |  | T | Yes |  | David and Boris to provide |  |  |  | David |  |  | i-0942
i-2766 | James Gilb | GA-ASI, USD | Gilb_IEEE@yahoo.com | 58 | 6.9.9.5.4 | Figure 38 | I do not think we get the counter value of the reply Enc-Ack, i.e. the right side of the Counter starts is wrong.. We can of course calculate it from the RxRangingCounter and phyFixedReplyTime, but there is no counter starting at that time. | Change as indicated | T | Yes |  | David and Boris to provide |  |  |  | David |  |  | i-0942
i-0941 | Tero Kivinen | Self | kivinen@iki.fi | 48 | 6.9.9.5.4 | Figure 38 | I think this should be .confirm not .indication as the ranging is done in Enh-Ack. |  | T | Yes |  | David and Boris to provide |  |  |  | David | i-1578 | i-2765
i-1578 | Pat Kinney | Kinney Consulting | pat.kinney@kinneyconsultingllc.com | 17 | 6.9.9.5.4 | Figure 38 | I think this should be .confirm not .indication as the ranging is done in Enh-Ack. |  | T | Yes |  | David and Boris to provide |  |  |  | David |  |  | i-0941
i-2765 | James Gilb | GA-ASI, USD | Gilb_IEEE@yahoo.com | 58 | 6.9.9.5.4 | Figure 38 | I think this should be .confirm not .indication as the ranging is done in Enh-Ack. | Change as indicated | T | Yes |  | David and Boris to provide |  |  |  | David |  |  | i-0941
i-0938 | Tero Kivinen | Self | kivinen@iki.fi | 48 | 6.9.9.5.4 | Figure 38 | What parameters needs to be set with MLME-SET here? There is no Ranging PIB. |  | T | Yes |  | David and Boris to provide |  |  |  | David | i-1575 | i-2762
i-1575 | Pat Kinney | Kinney Consulting | pat.kinney@kinneyconsultingllc.com | 17 | 6.9.9.5.4 | Figure 38 | What parameters needs to be set with MLME-SET here? There is no Ranging PIB. |  | T | Yes |  | David and Boris to provide |  |  |  | David |  |  | i-0938
i-2762 | James Gilb | GA-ASI, USD | Gilb_IEEE@yahoo.com | 58 | 6.9.9.5.4 | Figure 38 | What parameters needs to be set with MLME-SET here? There is no Ranging PIB. | Change as indicated | T | Yes |  | David and Boris to provide |  |  |  | David |  |  | i-0938
i-0939 | Tero Kivinen | Self | kivinen@iki.fi | 48 | 6.9.9.5.4 | Figure 38 | What parameters needs to be set with MLME-SET here? There is no Ranging PIB. What is the Ack data PIB? |  | T | Yes |  | David and Boris to provide |  |  |  | David | i-1576 | i-2763
i-1576 | Pat Kinney | Kinney Consulting | pat.kinney@kinneyconsultingllc.com | 17 | 6.9.9.5.4 | Figure 38 | What parameters needs to be set with MLME-SET here? There is no Ranging PIB. What is the Ack data PIB? |  | T | Yes |  | David and Boris to provide |  |  |  | David |  |  | i-0939
i-2763 | James Gilb | GA-ASI, USD | Gilb_IEEE@yahoo.com | 58 | 6.9.9.5.4 | Figure 38 | What parameters needs to be set with MLME-SET here? There is no Ranging PIB. What is the Ack data PIB? | Change as indicated | T | Yes |  | David and Boris to provide |  |  |  | David |  |  | i-0939
i-0945 | Tero Kivinen | Self | kivinen@iki.fi | 49 | 6.9.9.5.5 | Figure 39 | Counters do not stop, they are just returned. |  | T | Yes |  | David and Boris to provide |  |  |  | David | i-1582 | i-2769
i-0946 | Tero Kivinen | Self | kivinen@iki.fi | 49 | 6.9.9.5.5 | Figure 39 | Counters do not stop, they are just returned. |  | T | Yes |  | David and Boris to provide |  |  |  | David | i-1583 | i-2770
i-1582 | Pat Kinney | Kinney Consulting | pat.kinney@kinneyconsultingllc.com | 17 | 6.9.9.5.5 | Figure 39 | Counters do not stop, they are just returned. |  | T | Yes |  | David and Boris to provide |  |  |  | David |  |  | i-0945
i-1583 | Pat Kinney | Kinney Consulting | pat.kinney@kinneyconsultingllc.com | 17 | 6.9.9.5.5 | Figure 39 | Counters do not stop, they are just returned. |  | T | Yes |  | David and Boris to provide |  |  |  | David |  |  | i-0946
i-2769 | James Gilb | GA-ASI, USD | Gilb_IEEE@yahoo.com | 59 | 6.9.9.5.5 | Figure 39 | Counters do not stop, they are just returned. | Change as indicated | T | Yes |  | David and Boris to provide |  |  |  | David |  |  | i-0945
i-2770 | James Gilb | GA-ASI, USD | Gilb_IEEE@yahoo.com | 59 | 6.9.9.5.5 | Figure 39 | Counters do not stop, they are just returned. | Change as indicated | T | Yes |  | David and Boris to provide |  |  |  | David |  |  | i-0946
i-0949 | Tero Kivinen | Self | kivinen@iki.fi | 49 | 6.9.9.5.5 | Figure 39 | Does the counters start with "Last symbol transmitted" or from RMARKER? And does it actually start, or is it just returned in MCSP-DATA.confirm. |  | T | Yes |  | David and Boris to provide |  |  |  | David | i-1586 | i-2773
i-1586 | Pat Kinney | Kinney Consulting | pat.kinney@kinneyconsultingllc.com | 17 | 6.9.9.5.5 | Figure 39 | Does the counters start with "Last symbol transmitted" or from RMARKER? And does it actually start, or is it just returned in MCSP-DATA.confirm. |  | T | Yes |  | David and Boris to provide |  |  |  | David |  |  | i-0949
i-2773 | James Gilb | GA-ASI, USD | Gilb_IEEE@yahoo.com | 59 | 6.9.9.5.5 | Figure 39 | Does the counters start with "Last symbol transmitted" or from RMARKER? And does it actually start, or is it just returned in MCSP-DATA.confirm. | Change as indicated | T | Yes |  | David and Boris to provide |  |  |  | David |  |  | i-0949
i-0950 | Tero Kivinen | Self | kivinen@iki.fi | 49 | 6.9.9.5.5 | Figure 39 | I do not think we get the counter value of the reply Enc-Ack, i.e. the right side of the Counter starts is wrong.. We can of course calculate it from the RxRangingCounter and phyFixedReplyTime, but there is no counter starting at that time. |  | T | Yes |  | David and Boris to provide |  |  |  | David | i-1587 | i-2774
i-1587 | Pat Kinney | Kinney Consulting | pat.kinney@kinneyconsultingllc.com | 17 | 6.9.9.5.5 | Figure 39 | I do not think we get the counter value of the reply Enc-Ack, i.e. the right side of the Counter starts is wrong.. We can of course calculate it from the RxRangingCounter and phyFixedReplyTime, but there is no counter starting at that time. |  | T | Yes |  | David and Boris to provide |  |  |  | David |  |  | i-0950
i-2774 | James Gilb | GA-ASI, USD | Gilb_IEEE@yahoo.com | 59 | 6.9.9.5.5 | Figure 39 | I do not think we get the counter value of the reply Enc-Ack, i.e. the right side of the Counter starts is wrong.. We can of course calculate it from the RxRangingCounter and phyFixedReplyTime, but there is no counter starting at that time. | Change as indicated | T | Yes |  | David and Boris to provide |  |  |  | David |  |  | i-0950
i-0951 | Tero Kivinen | Self | kivinen@iki.fi | 49 | 6.9.9.5.5 | Figure 39 | I think this should be .confirm not .indication as the ranging is done in Enh-Ack. |  | T | Yes |  | David and Boris to provide |  |  |  | David | i-1588 | i-2775
i-1588 | Pat Kinney | Kinney Consulting | pat.kinney@kinneyconsultingllc.com | 17 | 6.9.9.5.5 | Figure 39 | I think this should be .confirm not .indication as the ranging is done in Enh-Ack. |  | T | Yes |  | David and Boris to provide |  |  |  | David |  |  | i-0951
i-2775 | James Gilb | GA-ASI, USD | Gilb_IEEE@yahoo.com | 59 | 6.9.9.5.5 | Figure 39 | I think this should be .confirm not .indication as the ranging is done in Enh-Ack. | Change as indicated | T | Yes |  | David and Boris to provide |  |  |  | David |  |  | i-0951
i-0947 | Tero Kivinen | Self | kivinen@iki.fi | 49 | 6.9.9.5.5 | Figure 39 | What parameters needs to be set with MLME-SET here? There is no Ranging PIB. |  | T | Yes |  | David and Boris to provide |  |  |  | David | i-1584 | i-2771
i-1584 | Pat Kinney | Kinney Consulting | pat.kinney@kinneyconsultingllc.com | 17 | 6.9.9.5.5 | Figure 39 | What parameters needs to be set with MLME-SET here? There is no Ranging PIB. |  | T | Yes |  | David and Boris to provide |  |  |  | David |  |  | i-0947
i-2771 | James Gilb | GA-ASI, USD | Gilb_IEEE@yahoo.com | 59 | 6.9.9.5.5 | Figure 39 | What parameters needs to be set with MLME-SET here? There is no Ranging PIB. | Change as indicated | T | Yes |  | David and Boris to provide |  |  |  | David |  |  | i-0947
i-0948 | Tero Kivinen | Self | kivinen@iki.fi | 49 | 6.9.9.5.5 | Figure 39 | What parameters needs to be set with MLME-SET here? There is no Ranging PIB. What is the Ack data PIB? |  | T | Yes |  | David and Boris to provide |  |  |  | David | i-1585 | i-2772
i-1585 | Pat Kinney | Kinney Consulting | pat.kinney@kinneyconsultingllc.com | 17 | 6.9.9.5.5 | Figure 39 | What parameters needs to be set with MLME-SET here? There is no Ranging PIB. What is the Ack data PIB? |  | T | Yes |  | David and Boris to provide |  |  |  | David |  |  | i-0948
i-2772 | James Gilb | GA-ASI, USD | Gilb_IEEE@yahoo.com | 59 | 6.9.9.5.5 | Figure 39 | What parameters needs to be set with MLME-SET here? There is no Ranging PIB. What is the Ack data PIB? | Change as indicated | T | Yes |  | David and Boris to provide |  |  |  | David |  |  | i-0948
i-0152 | Peter Sauer | Microchip Automotive GmbH & CoKG | peter.sauer@microchip.com | 48 | 6.9.9.5.5 | 7 and 12 | this definition NH SRFRAME is a duplicate of definition in section 19.4.7 | replace by reference to section 19.4.7 | E
i-0244 | Frank Leong | NXP Semiconductors | Frank.Leong@nxp.com | 48 | 6.9.9.5.5 | 4 | Description of "SS-TWR" is inconsistent with Figure 39, which is showing "DS-TWR". | Change text to reflect the DS-TWR scheme shown in Figure 39. | T | Yes |  | David and Boris to provide |  |  |  | David
i-0153 | Peter Sauer | Microchip Automotive GmbH & CoKG | peter.sauer@microchip.com | 49 | 6.9.9.5.5 | 2 | this definition NH SRFRAME in figure 39 is a duplicate of definition in section 19.4.7 | replace by reference to section 19.4.7 | E
i-0953 | Tero Kivinen | Self | kivinen@iki.fi | 51 | 6.9.9.5.6 | Figure 40 | I think we also need to include initiators timing information to responder at this phase where we send SRFRAME 4. |  | T | Yes |  | David and Boris to provide |  |  |  | David | i-1590 | i-2777
i-1590 | Pat Kinney | Kinney Consulting | pat.kinney@kinneyconsultingllc.com | 17 | 6.9.9.5.6 | Figure 40 | I think we also need to include initiators timing information to responder at this phase where we send SRFRAME 4. |  | T | Yes |  | David and Boris to provide |  |  |  | David |  |  | i-0953
i-2777 | James Gilb | GA-ASI, USD | Gilb_IEEE@yahoo.com | 61 | 6.9.9.5.6 | Figure 40 | I think we also need to include initiators timing information to responder at this phase where we send SRFRAME 4. | Change as indicated | T | Yes |  | David and Boris to provide |  |  |  | David |  |  | i-0953
i-0952 | Tero Kivinen | Self | kivinen@iki.fi | 51 | 6.9.9.5.6 | Figure 40 | Which IE is used to deliver the information about timestamps in final message? |  | T | Yes |  | David and Boris to provide |  |  |  | David | i-1589 | i-2776
i-1589 | Pat Kinney | Kinney Consulting | pat.kinney@kinneyconsultingllc.com | 17 | 6.9.9.5.6 | Figure 40 | Which IE is used to deliver the information about timestamps in final message? |  | T | Yes |  | David and Boris to provide |  |  |  | David |  |  | i-0952
i-2776 | James Gilb | GA-ASI, USD | Gilb_IEEE@yahoo.com | 61 | 6.9.9.5.6 | Figure 40 | Which IE is used to deliver the information about timestamps in final message? | Change as indicated | T | Yes |  | David and Boris to provide |  |  |  | David |  |  | i-0952
i-0048 | Clint Chaplin | Samsung Electronics | clint dot chaplin at gmail dot com | 49 | 6.9.9.5.6 | 10 | "Thereby, timestamp information has to be securely authenticated using the services defined in Clause 9" | "Therefor, timestamp information has to be securely authenticated using the services defined in Clause 9" | E | No
i-0245 | Frank Leong | NXP Semiconductors | Frank.Leong@nxp.com | 49 | 6.9.9.5.6 | 5 | DS-TWR with 3 RFRAMEs is missing in the description. | Add DS-TWR with 3 RFRAMEs | T | Yes |  | David and Boris to provide |  |  |  | David
i-0246 | Frank Leong | NXP Semiconductors | Frank.Leong@nxp.com | 50 | 6.9.9.5.6 | 2 | In SRFRAME 2, it seems PChallenge is being used to verify VChallenge. | In SRFRAME 2, change "PChallenge" to "VChallenge" | T | Yes |  | David and Boris to provide |  |  |  | David
i-0958 | Tero Kivinen | Self | kivinen@iki.fi | 54 | 7.4.4 | 15 | We currently do not have acronym TWR, spell this out or define TWR. |  | E | No |  |  |  | Ready |  |  | i-1595 | i-2360
i-1595 | Pat Kinney | Kinney Consulting | pat.kinney@kinneyconsultingllc.com | 17 | 7.4.4 | 15 | We currently do not have acronym TWR, spell this out or define TWR. |  | E | No |  |  |  | Ready |  |  |  |  | i-0958
i-2360 | James Gilb | GA-ASI, USD | Gilb_IEEE@yahoo.com | 64 | 7.4.4 | 15 | We currently do not have acronym TWR, spell this out or define TWR. | Change as indicated | E | Yes |  |  |  | Ready |  |  |  |  | i-0958
i-0957 | Tero Kivinen | Self | kivinen@iki.fi | 54 | 7.4.4 | 14 | We currently do not have acronym TWR, spell this out or define TWR. |  | E | No |  |  |  | Ready |  |  | i-1594 | i-2334
i-1594 | Pat Kinney | Kinney Consulting | pat.kinney@kinneyconsultingllc.com | 17 | 7.4.4 | 14 | We currently do not have acronym TWR, spell this out or define TWR. |  | E | No |  |  |  | Ready |  |  |  |  | i-0957
i-2334 | James Gilb | GA-ASI, USD | Gilb_IEEE@yahoo.com | 64 | 7.4.4 | 14 | We currently do not have acronym TWR, spell this out or define TWR. | Change as indicated | E | Yes |  |  |  | Ready |  |  |  |  | i-0957
i-0956 | Tero Kivinen | Self | kivinen@iki.fi | 54 | 7.4.4 | 13 | We currently do not have acronym TWR, spell this out or define TWR. |  | E | No |  |  |  | Ready |  |  | i-1593 | i-2314
i-1593 | Pat Kinney | Kinney Consulting | pat.kinney@kinneyconsultingllc.com | 17 | 7.4.4 | 13 | We currently do not have acronym TWR, spell this out or define TWR. |  | E | No |  |  |  | Ready |  |  |  |  | i-0956
i-2314 | James Gilb | GA-ASI, USD | Gilb_IEEE@yahoo.com | 64 | 7.4.4 | 13 | We currently do not have acronym TWR, spell this out or define TWR. | Change as indicated | E | Yes |  |  |  | Ready |  |  |  |  | i-0956
i-0487 | Billy Verso | Decawave | billy.verso @ decawave.com | 53 | 7.4.4 | 12 | Readability/navigability would be improved if "Table 7-16" included the IE acronym, AND, if the IE description sub-clause headers did also. This would make the narrative is easier to understand when you follow the "Use description" reference to see a message sequence chart and description that may just be using the acronym. AND. Make navigation easier using the contents page or the pdf bookmarks based on clause headings. | Change IE name column to include the acronym (bracketed) AND, change the individual clause headings of 7.4.4.32 to 7.4.4.61 to include the acronym instead of putting this on the first line of each IE description. So they appear in the contents list. | E | Yes |  |  |  | Ready
i-0955 | Tero Kivinen | Self | kivinen@iki.fi | 54 | 7.4.4 | 12 | We currently do not have acronym TWR, spell this out or define TWR. |  | E | No |  |  |  | Ready |  |  | i-1592 | i-2288
i-1592 | Pat Kinney | Kinney Consulting | pat.kinney@kinneyconsultingllc.com | 17 | 7.4.4 | 12 | We currently do not have acronym TWR, spell this out or define TWR. |  | E | No |  |  |  | Ready |  |  |  |  | i-0955
i-2288 | James Gilb | GA-ASI, USD | Gilb_IEEE@yahoo.com | 64 | 7.4.4 | 12 | We currently do not have acronym TWR, spell this out or define TWR. | Change as indicated | E | Yes |  |  |  | Ready |  |  |  |  | i-0955
i-1195 | Tero Kivinen | Self | kivinen@iki.fi | 53 | 7.4.4 | 11 | This document defines lots of new IEs, using almost quarter of the allowed space for just ranging. I think the number of IEs should be reduced radically, and some of them can be combined. |  | T | Yes | Revised | Number of IEs to be consolidated - fill in better detail when we can see |  |  |  | Ben | i-1832 | i-2269
i-1832 | Pat Kinney | Kinney Consulting | pat.kinney@kinneyconsultingllc.com | 63 | 7.4.4 | 11 | This document defines lots of new IEs, using almost quarter of the allowed space for just ranging. I think the number of IEs should be reduced radically, and some of them can be combined. |  | T | Yes | Revised | Number of IEs to be consolidated - fill in better detail when we can see |  |  |  | Ben |  |  | i-1195
i-2269 | James Gilb | GA-ASI, USD | Gilb_IEEE@yahoo.com | 63 | 7.4.4 | 11 | This document defines lots of new IEs, using almost quarter of the allowed space for just ranging. I think the number of IEs should be reduced radically, and some of them can be combined. | Change as indicated | T | Yes | Revised | Number of IEs to be consolidated - fill in better detail when we can see |  |  |  | Ben |  |  | i-1195
i-1199 | Pat Kinney | Kinney Consulting | pat.kinney@kinneyconsultingllc.com | 53 | 7.4.4 | 11 | This Table shows 30 Nested IEs will be requested, which is a significant percentage of the remaining IDs. If this number isn't significantly reduced due to eliminating the need, then the 802.15 ANA will request that only 2 - 4 IDs be assigned and those assignment IDs would need to be multiplexed, similar to external body requests. | Either greatly reduce the amount of IE IDs requested or create a multiplex mechanism to allow 2 - 4 IDs to accommodate the ranging IE needs. | T | Yes | Revised | Number of IEs to be consolidated - fill in better detail when we can see |  |  |  | Ben
i-0960 | Tero Kivinen | Self | kivinen@iki.fi | 55 | 7.4.4 | 6 | Why spelling "Angle-of-Arrival" with dashes? |  | E | No | Revised | Angle of Arrival without dashes; define AOA in 3.2; expand to full term at first use; use AOA thereafter |  | Ready |  | Billy | i-1597 | i-2131
i-1597 | Pat Kinney | Kinney Consulting | pat.kinney@kinneyconsultingllc.com | 17 | 7.4.4 | 6 | Why spelling "Angle-of-Arrival" with dashes? |  | E | No | Revised | Angle of Arrival without dashes; define AOA in 3.2; expand to full term at first use; use AOA thereafter |  | Ready |  | Billy |  |  | i-0960
i-2131 | James Gilb | GA-ASI, USD | Gilb_IEEE@yahoo.com | 65 | 7.4.4 | 6 | Why spelling "Angle-of-Arrival" with dashes? | Change as indicated | E | Yes | Revised | Angle of Arrival without dashes; define AOA in 3.2; expand to full term at first use; use AOA thereafter |  | Ready |  | Billy |  |  | i-0960
i-0954 | Tero Kivinen | Self | kivinen@iki.fi | 54 | 7.4.4 | 2 | We currently do not have acronym TWR, spell this out or define TWR. |  | E | No | Revised | Define TWR in 3.2, expand at first use, use TWR there after. |  | Ready |  | Billy | i-1591 | i-2021
i-1591 | Pat Kinney | Kinney Consulting | pat.kinney@kinneyconsultingllc.com | 17 | 7.4.4 | 2 | We currently do not have acronym TWR, spell this out or define TWR. |  | E | No | Revised | Define TWR in 3.2, expand at first use, use TWR there after. |  | Ready |  | Billy |  |  | i-0954
i-2021 | James Gilb | GA-ASI, USD | Gilb_IEEE@yahoo.com | 64 | 7.4.4 | 2 | We currently do not have acronym TWR, spell this out or define TWR. | Change as indicated | E | Yes | Revised | Define TWR in 3.2, expand at first use, use TWR there after. |  | Ready |  | Billy |  |  | i-0954
i-0959 | Tero Kivinen | Self | kivinen@iki.fi | 55 | 7.4.4 | 2 | Why spelling "Angle-of-Arrival" with dashes? |  | E | No | Revised | Angle of Arrival without dashes; define AOA in 3.2; expand to full term at first use; use AOA thereafter |  | Ready |  | Billy | i-1596 | i-2022
i-1596 | Pat Kinney | Kinney Consulting | pat.kinney@kinneyconsultingllc.com | 17 | 7.4.4 | 2 | Why spelling "Angle-of-Arrival" with dashes? |  | E | No | Revised | Angle of Arrival without dashes; define AOA in 3.2; expand to full term at first use; use AOA thereafter |  | Ready |  | Billy |  |  | i-0959
i-2022 | James Gilb | GA-ASI, USD | Gilb_IEEE@yahoo.com | 65 | 7.4.4 | 2 | Why spelling "Angle-of-Arrival" with dashes? | Change as indicated | E | Yes |  | Define acronym in 3.2, expand at first use, use acronym there after. |  | Ready |  | Billy |  |  | i-0959
i-1975 | James Gilb | GA-ASI, USD | Gilb_IEEE@yahoo.com | 55 | 7.4.4 | 1 | Delete empty row in table | Change as indicated | E | Yes | Rejected | Draft will be edited by professional IEEE editor before publication
i-1976 | James Gilb | GA-ASI, USD | Gilb_IEEE@yahoo.com | 56 | 7.4.4.1 | 1 | Subclauses that are not modified are not included in the draft | Delete the subclause title | E | Yes | Rejected | Draft will be edited by professional IEEE editor before publication
i-2244 | James Gilb | GA-ASI, USD | Gilb_IEEE@yahoo.com | 56 | 7.4.4.10 | 10 | Subclauses that are not modified are not included in the draft | Delete the subclause title | E | Yes | Rejected | Draft will be edited by professional IEEE editor before publication
i-2266 | James Gilb | GA-ASI, USD | Gilb_IEEE@yahoo.com | 56 | 7.4.4.11 | 11 | Subclauses that are not modified are not included in the draft | Delete the subclause title | E | Yes | Rejected | Draft will be edited by professional IEEE editor before publication
i-2282 | James Gilb | GA-ASI, USD | Gilb_IEEE@yahoo.com | 56 | 7.4.4.12 | 12 | Subclauses that are not modified are not included in the draft | Delete the subclause title | E | Yes | Rejected | Draft will be edited by professional IEEE editor before publication
i-2312 | James Gilb | GA-ASI, USD | Gilb_IEEE@yahoo.com | 56 | 7.4.4.13 | 13 | Subclauses that are not modified are not included in the draft | Delete the subclause title | E | Yes | Rejected | Draft will be edited by professional IEEE editor before publication
i-2332 | James Gilb | GA-ASI, USD | Gilb_IEEE@yahoo.com | 56 | 7.4.4.14 | 14 | Subclauses that are not modified are not included in the draft | Delete the subclause title | E | Yes | Rejected | Draft will be edited by professional IEEE editor before publication
i-2358 | James Gilb | GA-ASI, USD | Gilb_IEEE@yahoo.com | 56 | 7.4.4.15 | 15 | Subclauses that are not modified are not included in the draft | Delete the subclause title | E | Yes | Rejected | Draft will be edited by professional IEEE editor before publication
i-2385 | James Gilb | GA-ASI, USD | Gilb_IEEE@yahoo.com | 56 | 7.4.4.16 | 16 | Subclauses that are not modified are not included in the draft | Delete the subclause title | E | Yes | Rejected | Draft will be edited by professional IEEE editor before publication
i-2409 | James Gilb | GA-ASI, USD | Gilb_IEEE@yahoo.com | 56 | 7.4.4.17 | 17 | Subclauses that are not modified are not included in the draft | Delete the subclause title | E | Yes | Rejected | Draft will be edited by professional IEEE editor before publication
i-2431 | James Gilb | GA-ASI, USD | Gilb_IEEE@yahoo.com | 56 | 7.4.4.18 | 18 | Subclauses that are not modified are not included in the draft | Delete the subclause title | E | Yes | Rejected | Draft will be edited by professional IEEE editor before publication
i-1977 | James Gilb | GA-ASI, USD | Gilb_IEEE@yahoo.com | 57 | 7.4.4.19 | 1 | Subclauses that are not modified are not included in the draft | Delete the subclause title | E | Yes | Rejected | Draft will be edited by professional IEEE editor before publication
i-2018 | James Gilb | GA-ASI, USD | Gilb_IEEE@yahoo.com | 56 | 7.4.4.2 | 2 | Subclauses that are not modified are not included in the draft | Delete the subclause title | E | Yes | Rejected | Draft will be edited by professional IEEE editor before publication
i-2019 | James Gilb | GA-ASI, USD | Gilb_IEEE@yahoo.com | 57 | 7.4.4.20 | 2 | Subclauses that are not modified are not included in the draft | Delete the subclause title | E | Yes | Rejected | Draft will be edited by professional IEEE editor before publication
i-2043 | James Gilb | GA-ASI, USD | Gilb_IEEE@yahoo.com | 57 | 7.4.4.21 | 3 | Subclauses that are not modified are not included in the draft | Delete the subclause title | E | Yes | Rejected | Draft will be edited by professional IEEE editor before publication
i-2070 | James Gilb | GA-ASI, USD | Gilb_IEEE@yahoo.com | 57 | 7.4.4.22 | 4 | Subclauses that are not modified are not included in the draft | Delete the subclause title | E | Yes | Rejected | Draft will be edited by professional IEEE editor before publication
i-2102 | James Gilb | GA-ASI, USD | Gilb_IEEE@yahoo.com | 57 | 7.4.4.23 | 5 | Subclauses that are not modified are not included in the draft | Delete the subclause title | E | Yes | Rejected | Draft will be edited by professional IEEE editor before publication
i-2127 | James Gilb | GA-ASI, USD | Gilb_IEEE@yahoo.com | 57 | 7.4.4.24 | 6 | Subclauses that are not modified are not included in the draft | Delete the subclause title | E | Yes | Rejected | Draft will be edited by professional IEEE editor before publication
i-2155 | James Gilb | GA-ASI, USD | Gilb_IEEE@yahoo.com | 57 | 7.4.4.25 | 7 | Subclauses that are not modified are not included in the draft | Delete the subclause title | E | Yes | Rejected | Draft will be edited by professional IEEE editor before publication
i-2188 | James Gilb | GA-ASI, USD | Gilb_IEEE@yahoo.com | 57 | 7.4.4.26 | 8 | Subclauses that are not modified are not included in the draft | Delete the subclause title | E | Yes | Rejected | Draft will be edited by professional IEEE editor before publication
i-2225 | James Gilb | GA-ASI, USD | Gilb_IEEE@yahoo.com | 57 | 7.4.4.27 | 9 | Subclauses that are not modified are not included in the draft | Delete the subclause title | E | Yes | Rejected | Draft will be edited by professional IEEE editor before publication
i-2245 | James Gilb | GA-ASI, USD | Gilb_IEEE@yahoo.com | 57 | 7.4.4.28 | 10 | Subclauses that are not modified are not included in the draft | Delete the subclause title | E | Yes | Rejected | Draft will be edited by professional IEEE editor before publication
i-2267 | James Gilb | GA-ASI, USD | Gilb_IEEE@yahoo.com | 57 | 7.4.4.29 | 11 | Subclauses that are not modified are not included in the draft | Delete the subclause title | E | Yes | Rejected | Draft will be edited by professional IEEE editor before publication
i-2042 | James Gilb | GA-ASI, USD | Gilb_IEEE@yahoo.com | 56 | 7.4.4.3 | 3 | Subclauses that are not modified are not included in the draft | Delete the subclause title | E | Yes | Rejected | Draft will be edited by professional IEEE editor before publication
i-2283 | James Gilb | GA-ASI, USD | Gilb_IEEE@yahoo.com | 57 | 7.4.4.30 | 12 | Subclauses that are not modified are not included in the draft | Delete the subclause title | E | Yes | Rejected | Draft will be edited by professional IEEE editor before publication
i-2410 | James Gilb | GA-ASI, USD | Gilb_IEEE@yahoo.com | 57 | 7.4.4.31 | 17 | Extra blank line | Delete blank line | E | Yes | Rejected | Draft will be edited by professional IEEE editor before publication
i-2359 | James Gilb | GA-ASI, USD | Gilb_IEEE@yahoo.com | 57 | 7.4.4.31 | 15 | Extra blank line | Delete blank line | E | Yes | Rejected | Draft will be edited by professional IEEE editor before publication
i-2333 | James Gilb | GA-ASI, USD | Gilb_IEEE@yahoo.com | 57 | 7.4.4.31 | 14 | Extra blank line | Delete blank line | E | Yes | Rejected | Draft will be edited by professional IEEE editor before publication
i-2313 | James Gilb | GA-ASI, USD | Gilb_IEEE@yahoo.com | 57 | 7.4.4.31 | 13 | Subclauses that are not modified are not included in the draft | Delete the subclause title | E | Yes | Rejected | Draft will be edited by professional IEEE editor before publication
i-1600 | Pat Kinney | Kinney Consulting | pat.kinney@kinneyconsultingllc.com | 17 | 7.4.4.32 | Figure 41 | Figure should not be split in half this way, | move figure to next page if it does not fit on one page. | E | No |  |  |  | Ready |  |  |  |  | i-0963
i-0963 | Tero Kivinen | Self | kivinen@iki.fi | 57 | 7.4.4.32 | Figure 41 | Figure should not be split in half this way, move figure to next page if it does not fit on one page. |  | E | No |  |  |  | Ready |  |  | i-1600 | i-2778
i-2778 | James Gilb | GA-ASI, USD | Gilb_IEEE@yahoo.com | 67 | 7.4.4.32 | Figure 41 | Figure should not be split in half this way, move figure to next page if it does not fit on one page. | Change as indicated | E | Yes |  |  |  | Ready |  |  |  |  | i-0963
i-2474 | James Gilb | GA-ASI, USD | Gilb_IEEE@yahoo.com | 57 | 7.4.4.32 | 20 | The editorial convention in 802.15.4 is not to add cross references to the IE’s definition in all locations (they do occur in a few locations, but normally do not. In addition, the nomenclature “(x.y.z)” is not used, but rather “, as defined in x.y.z,” | Delete the parenthetical reference to the IE’s subclause | E | Yes |  |  |  | Ready
i-0964 | Tero Kivinen | Self | kivinen@iki.fi | 57 | 7.4.4.32 | 19 | I think we should have only one IE to report the reply time, i.e. rename Ranging Reply Time Instanteneous to Ranging Reply Time, and remove Ranging Reply Time Deferred IE. Then replace all RRTI IE and RRTD IE with RRT IE. I do not think there is ever case where the recipient of the RRTI or RRTD does not know whether this is intantenous or not. If there are cases where such information cannot be known by the next higher layer itself, then we might add one byte in the beginning and add flags indicating that fact. |  | T | No | Revised | IE Consolidation document |  |  |  | Zheda | i-1601 | i-2453
i-1601 | Pat Kinney | Kinney Consulting | pat.kinney@kinneyconsultingllc.com | 17 | 7.4.4.32 | 19 | I think we should have only one IE to report the reply time, i.e. rename Ranging Reply Time Instanteneous to Ranging Reply Time, and remove Ranging Reply Time Deferred IE. Then replace all RRTI IE and RRTD IE with RRT IE. I do not think there is ever case where the recipient of the RRTI or RRTD does not know whether this is intantenous or not. If there are cases where such information cannot be known by the next higher layer itself, then we might add one byte in the beginning and add flags indicating that fact. |  | T | No | Revised | IE Consolidation document |  |  |  | Zheda |  |  | i-0964
i-2453 | James Gilb | GA-ASI, USD | Gilb_IEEE@yahoo.com | 67 | 7.4.4.32 | 19 | I think we should have only one IE to report the reply time, i.e. rename Ranging Reply Time Instanteneous to Ranging Reply Time, and remove Ranging Reply Time Deferred IE. Then replace all RRTI IE and RRTD IE with RRT IE. I do not think there is ever case where the recipient of the RRTI or RRTD does not know whether this is intantenous or not. If there are cases where such information cannot be known by the next higher layer itself, then we might add one byte in the beginning and add flags indicating that fact. | Change as indicated | T | Yes | Revised | IE Consolidation document |  |  |  | Zheda |  |  | i-0964
i-0962 | Tero Kivinen | Self | kivinen@iki.fi | 57 | 7.4.4.32 | 19 | Not the first time of the use of acronym, use the acronym, do not spell out. |  | E | No | Accepted |  |  | Ready |  |  | i-1599 | i-2452
i-1599 | Pat Kinney | Kinney Consulting | pat.kinney@kinneyconsultingllc.com | 17 | 7.4.4.32 | 19 | Not the first time of the use of acronym, use the acronym, do not spell out. |  | E | No | Accepted |  |  | Ready |  |  |  |  | i-0962
i-2452 | James Gilb | GA-ASI, USD | Gilb_IEEE@yahoo.com | 67 | 7.4.4.32 | 19 | Not the first time of the use of acronym, use the acronym, do not spell out. | Change as indicated | E | Yes | Accepted |  |  | Ready |  |  |  |  | i-0962
i-0961 | Tero Kivinen | Self | kivinen@iki.fi | 57 | 7.4.4.32 | 18 | I think section headers should use the format where the IE name is spelled out, but then there is (XXXX IE) after the spelled out IE name even when this is not the first use of the acronym, so table of contents stays readable, and it is easy to see what the IE is supposed to do. |  | E | No |  |  |  | Ready |  |  | i-1598 | i-2433
i-1598 | Pat Kinney | Kinney Consulting | pat.kinney@kinneyconsultingllc.com | 17 | 7.4.4.32 | 18 | I think section headers should use the format where the IE name is spelled out, but then there is (XXXX IE) after the spelled out IE name even when this is not the first use of the acronym, so table of contents stays readable, and it is easy to see what the IE is supposed to do. |  | E | No |  |  |  | Ready |  |  |  |  | i-0961
i-2433 | James Gilb | GA-ASI, USD | Gilb_IEEE@yahoo.com | 67 | 7.4.4.32 | 18 | I think section headers should use the format where the IE name is spelled out, but then there is (XXXX IE) after the spelled out IE name even when this is not the first use of the acronym, so table of contents stays readable, and it is easy to see what the IE is supposed to do. | Change as indicated | E | Yes |  |  |  | Ready |  |  |  |  | i-0961
i-2246 | James Gilb | GA-ASI, USD | Gilb_IEEE@yahoo.com | 58 | 7.4.4.32 | 10 | The use of an IE is covered in Clause 6, not Clause 7 | Delete the paragraph in lines 10-13. | T | Yes | [5 empty] | Zheda
i-0973 | Tero Kivinen | Self | kivinen@iki.fi | 58 | 7.4.4.32 | 8 | If this is IE sent after the ranging exchange from the recipient of ranging frame, I do not understand who is the device requesting the reply time? What frame was used to do the request? |  | T | Yes | [5 empty] | Zheda | i-1610 | i-2191
i-1610 | Pat Kinney | Kinney Consulting | pat.kinney@kinneyconsultingllc.com | 17 | 7.4.4.32 | 8 | If this is IE sent after the ranging exchange from the recipient of ranging frame, I do not understand who is the device requesting the reply time? What frame was used to do the request? |  | T | Yes | [5 empty] | Zheda |  |  | i-0973
i-2191 | James Gilb | GA-ASI, USD | Gilb_IEEE@yahoo.com | 68 | 7.4.4.32 | 8 | If this is IE sent after the ranging exchange from the recipient of ranging frame, I do not understand who is the device requesting the reply time? What frame was used to do the request? | Change as indicated | T | Yes | [5 empty] | Zheda |  |  | i-0973
i-0970 | Tero Kivinen | Self | kivinen@iki.fi | 58 | 7.4.4.32 | 7 | Use ARC IE. |  | E | No | Accepted |  |  | Ready |  |  | i-1607 | i-2159
i-1607 | Pat Kinney | Kinney Consulting | pat.kinney@kinneyconsultingllc.com | 17 | 7.4.4.32 | 7 | Use ARC IE. |  | E | No | Accepted |  |  | Ready |  |  |  |  | i-0970
i-2159 | James Gilb | GA-ASI, USD | Gilb_IEEE@yahoo.com | 68 | 7.4.4.32 | 7 | Use ARC IE. | Change as indicated | E | Yes | Accepted |  |  | Ready |  |  |  |  | i-0970
i-0342 | Zheda Li | Samsung Research America | zheda.li@samsung.com | 58 | 7.4.4.32 | 6 | RRTI IE needs to be update as the following in order to shorten the length of frame. | Change "The Address field applies in multi-node ranging (as described in 6.9.8) when the multi-node mode (as specified by the Advanced Ranging Control IE defined in 7.4.4.38) is not unicast, in this case the Address field shall be the address of the device requesting the reply time." to "The Address field may apply in multi-node ranging (as described in 6.9.8) when the multi-node mode (as specified by the Advanced Ranging Control IE defined in 7.4.4.38) is not unicast, if it considered, the Address field shall be the address of the device requesting the reply time. In the multi-node ranging modes, the address can be omitted, if the order of the senders to transmit the IEs is predefined through an out-of-band.". | T | YES | [5 empty] | Zheda
i-2044 | James Gilb | GA-ASI, USD | Gilb_IEEE@yahoo.com | 58 | 7.4.4.32 | 3 | The editorial convention in 802.15.4 is not to add cross references to the IE’s definition in all locations (they do occur in a few locations, but normally do not. In addition, the nomenclature “(x.y.z)” is not used, but rather “, as defined in x.y.z,” | Delete the parenthetical reference to the IE’s subclause | E | Yes |  |  |  | Ready
i-0976 | Tero Kivinen | Self | kivinen@iki.fi | 58 | 7.4.4.32 | 3 | This information is kept per source basis? I.e., every time we received RFRAME from node we store that counter, and when we send next frame to that specific node, we use that timer. How many timers does the implementation need to keep? Note, that the max timer value is only few ms, so the upper layer cannot take too long to process the message using any of the timers. |  | T | Yes | Revised | The multi-node ranging description in clause 6.9.8 is being reworked which should clarify this. (Ayman is doing this) |  |  |  | Ayman | i-1613 | i-2047
i-1613 | Pat Kinney | Kinney Consulting | pat.kinney@kinneyconsultingllc.com | 17 | 7.4.4.32 | 3 | This information is kept per source basis? I.e., every time we received RFRAME from node we store that counter, and when we send next frame to that specific node, we use that timer. How many timers does the implementation need to keep? Note, that the max timer value is only few ms, so the upper layer cannot take too long to process the message using any of the timers. |  | T | Yes | Revised | The multi-node ranging description in clause 6.9.8 is being reworked which should clarify this. (Ayman is doing this) |  |  |  | Ayman |  |  | i-0976
i-2047 | James Gilb | GA-ASI, USD | Gilb_IEEE@yahoo.com | 68 | 7.4.4.32 | 3 | This information is kept per source basis? I.e., every time we received RFRAME from node we store that counter, and when we send next frame to that specific node, we use that timer. How many timers does the implementation need to keep? Note, that the max timer value is only few ms, so the upper layer cannot take too long to process the message using any of the timers. | Change as indicated | T | Yes | Revised | The multi-node ranging description in clause 6.9.8 is being reworked which should clarify this. (Ayman is doing this) |  |  |  | Ayman |  |  | i-0976
i-1979 | James Gilb | GA-ASI, USD | Gilb_IEEE@yahoo.com | 58 | 7.4.4.32 | 1 | Figure number in the standard is by clause, hence the number here is incorrect. | Use the correct figure numbering including the additional letter to indicate that this is an added figure. | E | Yes | Rejected | professionally edited
i-0247 | Frank Leong | NXP Semiconductors | Frank.Leong@nxp.com | 58 | 7.4.4.32 | 1 | Not clear how the RX-to-TX-Reply-Time is encoded. For example: What is the LSB value? Is it implementation-specific? | Specify encoding of RX-to-TX-Reply-Time as being implementation-specific | T | Yes | [5 empty] | Billy
i-1978 | James Gilb | GA-ASI, USD | Gilb_IEEE@yahoo.com | 58 | 7.4.4.32 | 1 | The RRTI and RRTD IEs have the same content and use, so there is no need for separate IEs. | Delete the RRTD IE and use just the RRTI IE renamed to be the RRT IE. | T | Yes | [5 empty] | Zheda
i-0967 | Tero Kivinen | Self | kivinen@iki.fi | 58 | 7.4.4.32 | 1 | Use RRTI IE |  | E | No | Accepted |  |  | Ready |  |  | i-1604 | i-1984
i-1604 | Pat Kinney | Kinney Consulting | pat.kinney@kinneyconsultingllc.com | 17 | 7.4.4.32 | 1 | Use RRTI IE |  | E | No | Accepted |  |  | Ready |  |  |  |  | i-0967
i-1984 | James Gilb | GA-ASI, USD | Gilb_IEEE@yahoo.com | 68 | 7.4.4.32 | 1 | Use RRTI IE | Change as indicated | E | Yes | Accepted |  |  | Ready |  |  |  |  | i-0967
i-0563 | Benjamin A. Rolfe | BCA/NXP/UWBA | ben@blindcreek.com | 58 | 7.4.4.32 | 6 | Is address field required or redundant with MHR source address field? Would it ever be different from the Source Address field in the MHR? IF not, remove the field. If we do need this address field (i.e. I don't understand it's usage) we should change "size and presence of address field" with explicit description: "the address mode can be determined from the IE length: when the IE length is 4, the address field is not present; when the IE length is 6, the Address field contains a short address; when the IE length is 8, the Address field contains an extended address. | Either remove the field or change "size and presence of address field" with explicit description: "the address mode can be determined from the IE length: when the IE length is 4, the address field is not present; when the IE length is 6, the Address field contains a short address; when the IE length is 8, the Address field contains an extended address. | T | [6 empty] | Ayman
i-2638 | James Gilb | GA-ASI, USD | Gilb_IEEE@yahoo.com | 58 | 7.4.4.33 | 31 | The use of an IE is covered in Clause 6, not Clause 7 | Delete the paragraph in lines 31-33 | T | Yes | [5 empty] | Zheda
i-0975 | Tero Kivinen | Self | kivinen@iki.fi | 58 | 7.4.4.33 | 29 | If this is IE sent after the ranging exchange from the recipient of ranging frame, I do not understand who is the device requesting the reply time? What frame was used to do the request? |  | T | Yes | [5 empty] | Zheda | i-1612 | i-2627
i-1612 | Pat Kinney | Kinney Consulting | pat.kinney@kinneyconsultingllc.com | 17 | 7.4.4.33 | 29 | If this is IE sent after the ranging exchange from the recipient of ranging frame, I do not understand who is the device requesting the reply time? What frame was used to do the request? |  | T | Yes | [5 empty] | Zheda |  |  | i-0975
i-2627 | James Gilb | GA-ASI, USD | Gilb_IEEE@yahoo.com | 68 | 7.4.4.33 | 29 | If this is IE sent after the ranging exchange from the recipient of ranging frame, I do not understand who is the device requesting the reply time? What frame was used to do the request? | Change as indicated | T | Yes | [5 empty] | Zheda |  |  | i-0975
i-0971 | Tero Kivinen | Self | kivinen@iki.fi | 58 | 7.4.4.33 | 28 | Use ARC IE. |  | E | No | Accepted |  |  | Ready |  |  | i-1608 | i-2614
i-1608 | Pat Kinney | Kinney Consulting | pat.kinney@kinneyconsultingllc.com | 17 | 7.4.4.33 | 28 | Use ARC IE. |  | E | No | Accepted |  |  | Ready |  |  |  |  | i-0971
i-2614 | James Gilb | GA-ASI, USD | Gilb_IEEE@yahoo.com | 68 | 7.4.4.33 | 28 | Use ARC IE. | Change as indicated | E | Yes | Accepted |  |  | Ready |  |  |  |  | i-0971
i-0050 | Clint Chaplin | Samsung Electronics | clint dot chaplin at gmail dot com | 58 | 7.4.4.33 | 27 | "milti-node mode" | "multi-node mode" | E | No | Accepted |  |  | Ready
i-0343 | Zheda Li | Samsung Research America | zheda.li@samsung.com | 58 | 7.4.4.33 | 27 | RRTD IE needs to be update as the following in order to shorten the length of frame. | Change "The Address field applies in multi-node ranging (as described in 6.9.8) when the multi-node mode (as specified by the Advanced Ranging Control IE defined in 7.4.4.38) is not unicast, in this case the Address field shall be the address of the device requesting the reply time." to "The Address field may apply in multi-node ranging (as described in 6.9.8) when the multi-node mode (as specified by the Advanced Ranging Control IE defined in 7.4.4.38) is not unicast, if it considered, the Address field shall be the address of the device requesting the reply time. In the multi-node ranging modes, the address can be omitted, if the order of the senders to transmit the IEs is predefined through an out-of-band.". | T | YES | [5 empty] | Mingyu
i-0974 | Tero Kivinen | Self | kivinen@iki.fi | 58 | 7.4.4.33 | 27 | Typo, change milti-node to multi-node. |  | E | No | Accepted |  | Ready |  |  |  | i-1611 | i-2596
i-1611 | Pat Kinney | Kinney Consulting | pat.kinney@kinneyconsultingllc.com | 17 | 7.4.4.33 | 27 | Typo, change milti-node to multi-node. |  | E | No | Accepted |  | Ready | [5 empty] | i-0974
i-2596 | James Gilb | GA-ASI, USD | Gilb_IEEE@yahoo.com | 68 | 7.4.4.33 | 27 | Typo, change milti-node to multi-node. | Change as indicated | E | Yes | Accepted |  | Ready | [5 empty] | i-0974
i-2531 | James Gilb | GA-ASI, USD | Gilb_IEEE@yahoo.com | 58 | 7.4.4.33 | 23 | The editorial convention in 802.15.4 is not to add cross references to the IE’s definition in all locations (they do occur in a few locations, but normally do not. In addition, the nomenclature “(x.y.z)” is not used, but rather “, as defined in x.y.z,” | Delete the parenthetical reference to the IE’s subclause | E | Yes | Accepted |  | Ready
i-2493 | James Gilb | GA-ASI, USD | Gilb_IEEE@yahoo.com | 58 | 7.4.4.33 | 21 | Figure number in the standard is by clause, hence the number here is incorrect. | Use the correct figure numbering including the additional letter to indicate that this is an added figure. | E | Yes | Accepted |  | Ready
i-0968 | Tero Kivinen | Self | kivinen@iki.fi | 58 | 7.4.4.33 | 21 | Use RRTD IE. |  | E | No | Accepted |  | Ready |  |  |  | i-1605 | i-2494
i-1605 | Pat Kinney | Kinney Consulting | pat.kinney@kinneyconsultingllc.com | 17 | 7.4.4.33 | 21 | Use RRTD IE. |  | E | No | Accepted |  | Ready | [5 empty] | i-0968
i-2494 | James Gilb | GA-ASI, USD | Gilb_IEEE@yahoo.com | 68 | 7.4.4.33 | 21 | Use RRTD IE. | Change as indicated | E | Yes | Accepted |  | Ready | [5 empty] | i-0968
i-0969 | Tero Kivinen | Self | kivinen@iki.fi | 58 | 7.4.4.33 | 19 | Use RRTD IE |  | E | No | Accepted |  | Ready |  |  |  | i-1606 | i-2454
i-1606 | Pat Kinney | Kinney Consulting | pat.kinney@kinneyconsultingllc.com | 17 | 7.4.4.33 | 19 | Use RRTD IE |  | E | No | Accepted |  | Ready | [5 empty] | i-0969
i-2454 | James Gilb | GA-ASI, USD | Gilb_IEEE@yahoo.com | 68 | 7.4.4.33 | 19 | Use RRTD IE | Change as indicated | E | Yes | Accepted |  | Ready | [5 empty] | i-0969
i-2386 | James Gilb | GA-ASI, USD | Gilb_IEEE@yahoo.com | 57 | 7.4.4.33 | 16 | The editorial convention in 802.15.4 is not to add cross references to the IE’s definition in all locations (they do occur in a few locations, but normally do not. In addition, the nomenclature “(x.y.z)” is not used, but rather “, as defined in x.y.z,” | Delete the parenthetical reference to the IE’s subclause | E | Yes |  |  | Ready
i-0049 | Clint Chaplin | Samsung Electronics | clint dot chaplin at gmail dot com | 58 | 7.4.4.33 | 15 | "The Ranging Reply Time Deferred IE (RRTD IE) conveys the reply time be time difference" | "The Ranging Reply Time Deferred IE (RRTD IE) conveys the reply time difference" | E | No | Accepted |  | Ready
i-0966 | Tero Kivinen | Self | kivinen@iki.fi | 58 | 7.4.4.33 | 15 | Not the first time of the use of acronym, use the acronym, do not spell out. |  | E | No | Accepted |  | Ready |  |  |  | i-1603 | i-2361
i-1603 | Pat Kinney | Kinney Consulting | pat.kinney@kinneyconsultingllc.com | 17 | 7.4.4.33 | 15 | Not the first time of the use of acronym, use the acronym, do not spell out. |  | E | No | Accepted |  | Ready | [5 empty] | i-0966
i-2361 | James Gilb | GA-ASI, USD | Gilb_IEEE@yahoo.com | 68 | 7.4.4.33 | 15 | Not the first time of the use of acronym, use the acronym, do not spell out. | Change as indicated | E | Yes | Accepted |  | Ready | [5 empty] | i-0966
i-0972 | Tero Kivinen | Self | kivinen@iki.fi | 58 | 7.4.4.33 | 15 | This part saying "reply time be time" does not parse correctly. |  | E | No |  |  | Ready |  |  |  | i-1609 | i-2362
i-1609 | Pat Kinney | Kinney Consulting | pat.kinney@kinneyconsultingllc.com | 17 | 7.4.4.33 | 15 | This part saying "reply time be time" does not parse correctly. |  | E | No |  |  | Ready | [5 empty] | i-0972
i-2362 | James Gilb | GA-ASI, USD | Gilb_IEEE@yahoo.com | 68 | 7.4.4.33 | 15 | This part saying "reply time be time" does not parse correctly. | Change as indicated | E | Yes |  |  | Ready | [5 empty] | i-0972
i-0965 | Tero Kivinen | Self | kivinen@iki.fi | 58 | 7.4.4.33 | 14 | I think section headers should use the format where the IE name is spelled out, but then there is (XXXX IE) after the spelled out IE name even when this is not the first use of the acronym, so table of contents stays readable, and it is easy to see what the IE is supposed to do. |  | E | No | Accepted |  | Ready |  |  |  | i-1602 | i-2335
i-1602 | Pat Kinney | Kinney Consulting | pat.kinney@kinneyconsultingllc.com | 17 | 7.4.4.33 | 14 | I think section headers should use the format where the IE name is spelled out, but then there is (XXXX IE) after the spelled out IE name even when this is not the first use of the acronym, so table of contents stays readable, and it is easy to see what the IE is supposed to do. |  | E | No | Accepted |  | Ready | [5 empty] | i-0965
i-2335 | James Gilb | GA-ASI, USD | Gilb_IEEE@yahoo.com | 68 | 7.4.4.33 | 14 | I think section headers should use the format where the IE name is spelled out, but then there is (XXXX IE) after the spelled out IE name even when this is not the first use of the acronym, so table of contents stays readable, and it is easy to see what the IE is supposed to do. | Change as indicated | E | Yes | Accepted |  | Ready | [5 empty] | i-0965
i-0564 | Benjamin A. Rolfe | BCA/NXP/UWBA | ben@blindcreek.com | 58 | 7.4.4.33 | 14 | This has the same format as 7.4.4.32. Not sure I get the difference in usage, possible convergence opportunity? | Merge with 7.4.4.32 and delete clause. | T |  | Revised | Doc 0253 |  |  |  | Zheda
i-0051 | Clint Chaplin | Samsung Electronics | clint dot chaplin at gmail dot com | 59 | 7.4.4.34 | 14 | "it can be used to saves" | "it can be used to save" | E | No | Accepted |  | Ready
i-2284 | James Gilb | GA-ASI, USD | Gilb_IEEE@yahoo.com | 59 | 7.4.4.34 | 12 | The editorial convention in 802.15.4 is not to add cross references to the IE’s definition in all locations (they do occur in a few locations, but normally do not. In addition, the nomenclature “(x.y.z)” is not used, but rather “, as defined in x.y.z,” | Delete the parenthetical reference to the IE’s subclause | E | Yes | Accepted |  | Ready
i-0987 | Tero Kivinen | Self | kivinen@iki.fi | 59 | 7.4.4.34 | 11 | Replace "single-sided and double-sided two-way ranging" with "SS-TWR and DS TWR" |  | E | No | Accepted |  | Ready |  |  |  | i-1624 | i-2271
i-1624 | Pat Kinney | Kinney Consulting | pat.kinney@kinneyconsultingllc.com | 17 | 7.4.4.34 | 11 | Replace "single-sided and double-sided two-way ranging" with "SS-TWR and DS TWR" |  | E | No | Accepted |  | Ready | [5 empty] | i-0987
i-2271 | James Gilb | GA-ASI, USD | Gilb_IEEE@yahoo.com | 69 | 7.4.4.34 | 11 | Replace "single-sided and double-sided two-way ranging" with "SS-TWR and DS TWR" | Change as indicated | E | Yes | Accepted |  | Ready | [5 empty] | i-0987
i-2268 | James Gilb | GA-ASI, USD | Gilb_IEEE@yahoo.com | 59 | 7.4.4.34 | 11 | The use of an IE is covered in Clause 6, not Clause 7 | Delete the paragraph in lines 11-15 | T | Yes | [5 empty] | Aditya
i-0983 | Tero Kivinen | Self | kivinen@iki.fi | 59 | 7.4.4.34 | 11 | Use RPRT IE. |  | E | No | Accepted |  | Ready |  |  |  | i-1620 | i-2270
i-1620 | Pat Kinney | Kinney Consulting | pat.kinney@kinneyconsultingllc.com | 17 | 7.4.4.34 | 11 | Use RPRT IE. |  | E | No | Accepted |  | Ready | [5 empty] | i-0983
i-2270 | James Gilb | GA-ASI, USD | Gilb_IEEE@yahoo.com | 69 | 7.4.4.34 | 11 | Use RPRT IE. | Change as indicated | E | Yes | Accepted |  | Ready | [5 empty] | i-0983
i-2156 | James Gilb | GA-ASI, USD | Gilb_IEEE@yahoo.com | 59 | 7.4.4.34 | 7 | The editorial convention in 802.15.4 is not to add cross references to the IE’s definition in all locations (they do occur in a few locations, but normally do not. In addition, the nomenclature “(x.y.z)” is not used, but rather “, as defined in x.y.z,” | Delete the parenthetical reference to the IE’s subclause | E | Yes |  |  | Ready
i-2103 | James Gilb | GA-ASI, USD | Gilb_IEEE@yahoo.com | 59 | 7.4.4.34 | 5 | Figure number in the standard is by clause, hence the number here is incorrect. | Use the correct figure numbering including the additional letter to indicate that this is an added figure. | E | Yes |  |  | Ready
i-0982 | Tero Kivinen | Self | kivinen@iki.fi | 59 | 7.4.4.34 | 5 | Use RPRT IE. |  | E | No | Accepted |  | Ready |  |  |  | i-1619 | i-2106
i-1619 | Pat Kinney | Kinney Consulting | pat.kinney@kinneyconsultingllc.com | 17 | 7.4.4.34 | 5 | Use RPRT IE. |  | E | No | Accepted |  | Ready | [5 empty] | i-0982
i-2106 | James Gilb | GA-ASI, USD | Gilb_IEEE@yahoo.com | 69 | 7.4.4.34 | 5 | Use RPRT IE. | Change as indicated | E | Yes | Accepted |  | Ready | [5 empty] | i-0982
i-0981 | Tero Kivinen | Self | kivinen@iki.fi | 59 | 7.4.4.34 | 4 | Use RPRT IE. |  | E | No | Accepted |  | Ready |  |  |  | i-1618 | i-2072
i-1618 | Pat Kinney | Kinney Consulting | pat.kinney@kinneyconsultingllc.com | 17 | 7.4.4.34 | 4 | Use RPRT IE. |  | E | No | Accepted |  | Ready | [5 empty] | i-0981
i-2072 | James Gilb | GA-ASI, USD | Gilb_IEEE@yahoo.com | 69 | 7.4.4.34 | 4 | Use RPRT IE. | Change as indicated | E | Yes | Accepted |  | Ready | [5 empty] | i-0981
i-2045 | James Gilb | GA-ASI, USD | Gilb_IEEE@yahoo.com | 59 | 7.4.4.34 | 3 | The editorial convention in 802.15.4 is not to add cross references to the IE’s definition in all locations (they do occur in a few locations, but normally do not. In addition, the nomenclature “(x.y.z)” is not used, but rather “, as defined in x.y.z,” | Delete the parenthetical reference to the IE’s subclause | E | Yes |  |  | Ready
i-0980 | Tero Kivinen | Self | kivinen@iki.fi | 59 | 7.4.4.34 | 2 | There are several references to RPRT IE, I assume this is it, even when it is never defined. This is not first use of that so defined it in the first use. |  | E | No |  |  | Ready |  |  |  | i-1617 | i-2023
i-1617 | Pat Kinney | Kinney Consulting | pat.kinney@kinneyconsultingllc.com | 17 | 7.4.4.34 | 2 | There are several references to RPRT IE, I assume this is it, even when it is never defined. This is not first use of that so defined it in the first use. |  | E | No |  |  | Ready | [5 empty] | i-0980
i-2023 | James Gilb | GA-ASI, USD | Gilb_IEEE@yahoo.com | 69 | 7.4.4.34 | 2 | There are several references to RPRT IE, I assume this is it, even when it is never defined. This is not first use of that so defined it in the first use. | Change as indicated | E | Yes |  |  | Ready | [5 empty] | i-0980
i-0977 | Tero Kivinen | Self | kivinen@iki.fi | 59 | 7.4.4.34 | 1 | I think section headers should use the format where the IE name is spelled out, but then there is (XXXX IE) after the spelled out IE name even when this is not the first use of the acronym, so table of contents stays readable, and it is easy to see what the IE is supposed to do. |  | E | No | Accepted |  | Ready |  |  |  | i-1614 | i-1985
i-1614 | Pat Kinney | Kinney Consulting | pat.kinney@kinneyconsultingllc.com | 17 | 7.4.4.34 | 1 | I think section headers should use the format where the IE name is spelled out, but then there is (XXXX IE) after the spelled out IE name even when this is not the first use of the acronym, so table of contents stays readable, and it is easy to see what the IE is supposed to do. |  | E | No | Accepted |  | Ready | [5 empty] | i-0977
i-1985 | James Gilb | GA-ASI, USD | Gilb_IEEE@yahoo.com | 69 | 7.4.4.34 | 1 | I think section headers should use the format where the IE name is spelled out, but then there is (XXXX IE) after the spelled out IE name even when this is not the first use of the acronym, so table of contents stays readable, and it is easy to see what the IE is supposed to do. | Change as indicated | E | Yes | Accepted |  | Ready | [5 empty] | i-0977
i-0565 | Benjamin A. Rolfe | BCA/NXP/UWBA | ben@blindcreek.com | 59 | 7.4.4.34 | 7 | "While these units are very precise, an actual implementation will have some quantization in the reply times that it can support. The reply time as reported in the RRTI IE or RRTD IE shall be the resulting quantized reply time value that actually resulted in the corresponding individual ranging response message." Should probably be in 6.9.1.1 as it would be applicable to ranging counter values in general. Also consider "shall" is probably wrong, as it is not a requirement but an observation of reality in a finite precision world. Also is it important to communicate the quantization? | Move to 6.9.1.1 and make an informative note. | T | [6 empty] | Aditya
i-2533 | James Gilb | GA-ASI, USD | Gilb_IEEE@yahoo.com | 60 | 7.4.4.35 | 23 | Extra blank line | Delete blank line | E | Yes | Rejected | Draft will be edited by professional IEEE editor before publication
i-0251 | Frank Leong | NXP Semiconductors | Frank.Leong@nxp.com | 59 | 7.4.4.35 | 23 | Many bits in the Control Info field are unused. | Specify the unused bits in the Control Info field as "reserved" | T | Yes | Accepted |  |  | Ready |  | Billy
i-2532 | James Gilb | GA-ASI, USD | Gilb_IEEE@yahoo.com | 59 | 7.4.4.35 | 23 | The table only defines three of the 256 unique values of the Control Info fields. Undefined values should be designated a reserved. | Add a row that has 3-255 as Reserved. | T | Yes | Accepted |  |  | Ready
i-0252 | Frank Leong | NXP Semiconductors | Frank.Leong@nxp.com | 59 | 7.4.4.35 | 23 | Two instances of missing "the". | Change "sent back at end of exchange" to "sent back at the end of the exchange" | E | Yes |  |  |  | Ready
i-0986 | Tero Kivinen | Self | kivinen@iki.fi | 59 | 7.4.4.35 | 23 | Use RCDT IE instead. |  | E | No | Accepted |  |  | Ready |  |  | i-1623 | i-2534
i-1623 | Pat Kinney | Kinney Consulting | pat.kinney@kinneyconsultingllc.com | 17 | 7.4.4.35 | 23 | Use RCDT IE instead. |  | E | No | Accepted |  |  | Ready |  |  |  |  | i-0986
i-2534 | James Gilb | GA-ASI, USD | Gilb_IEEE@yahoo.com | 69 | 7.4.4.35 | 23 | Use RCDT IE instead. | Change as indicated | E | Yes | Accepted |  |  | Ready |  |  |  |  | i-0986
i-0250 | Frank Leong | NXP Semiconductors | Frank.Leong@nxp.com | 59 | 7.4.4.35 | 22 | Missing full stop. | Add "." at the end of the line | E | Yes | Accepted |  |  | Ready
i-2475 | James Gilb | GA-ASI, USD | Gilb_IEEE@yahoo.com | 59 | 7.4.4.35 | 20 | Figure number in the standard is by clause, hence the number here is incorrect. | Use the correct figure numbering including the additional letter to indicate that this is an added figure. | E | Yes |  |  |  | Ready
i-0985 | Tero Kivinen | Self | kivinen@iki.fi | 59 | 7.4.4.35 | 20 | Use RCDT IE instead. |  | E | No | Accepted |  |  | Ready |  |  | i-1622 | i-2476
i-1622 | Pat Kinney | Kinney Consulting | pat.kinney@kinneyconsultingllc.com | 17 | 7.4.4.35 | 20 | Use RCDT IE instead. |  | E | No | Accepted |  |  | Ready |  |  |  |  | i-0985
i-2476 | James Gilb | GA-ASI, USD | Gilb_IEEE@yahoo.com | 69 | 7.4.4.35 | 20 | Use RCDT IE instead. | Change as indicated | E | Yes | Accepted |  |  | Ready |  |  |  |  | i-0985
i-0248 | Frank Leong | NXP Semiconductors | Frank.Leong@nxp.com | 59 | 7.4.4.35 | 19 | Unneeded instance of "the". | Remove "the" before "formatted" | E | Yes | Accepted |  |  | Ready
i-0249 | Frank Leong | NXP Semiconductors | Frank.Leong@nxp.com | 59 | 7.4.4.35 | 19 | Unneeded second full stop. | Remove "." at the end of the line | E | Yes | Accepted |  |  | Ready
i-0984 | Tero Kivinen | Self | kivinen@iki.fi | 59 | 7.4.4.35 | 18 | Wrong spelling "Ranging Control Double-sided Ranging IE", and not first use, use RCDT IE instead. |  | E | No | Accepted |  |  | Ready |  |  | i-1621 | i-2434
i-1621 | Pat Kinney | Kinney Consulting | pat.kinney@kinneyconsultingllc.com | 17 | 7.4.4.35 | 18 | Wrong spelling "Ranging Control Double-sided Ranging IE", and not first use, use RCDT IE instead. |  | E | No | Accepted |  |  | Ready |  |  |  |  | i-0984
i-2434 | James Gilb | GA-ASI, USD | Gilb_IEEE@yahoo.com | 69 | 7.4.4.35 | 18 | Wrong spelling "Ranging Control Double-sided Ranging IE", and not first use, use RCDT IE instead. | Change as indicated | E | Yes | Accepted |  |  | Ready |  |  |  |  | i-0984
i-0488 | Billy Verso | Decawave | billy.verso @ decawave.com | 59 | 7.4.4.35 | 17 | "Ranging Control Double-sided TWR IE" and "Ranging Report Control Double-sided TWR (RRCDT) IE" (7.4.4.47) seem to have much in common. One is controlling the "ranging" while the other says it is controlling the "reporting", but perhaps they are achieving the same thing. Can they be merged. (And also single-sided ranging report?, see my comment on 7.4.4.46) | Consider merging into one single IE | T | Yes | [5 empty] | Zheda
i-0979 | Tero Kivinen | Self | kivinen@iki.fi | 59 | 7.4.4.35 | 17 | Not the first time of the use of acronym, use the acronym, do not spell out. |  | E | No | Accepted |  |  | Ready |  |  | i-1616 | i-2415
i-1616 | Pat Kinney | Kinney Consulting | pat.kinney@kinneyconsultingllc.com | 17 | 7.4.4.35 | 17 | Not the first time of the use of acronym, use the acronym, do not spell out. |  | E | No | Accepted |  |  | Ready |  |  |  |  | i-0979
i-2415 | James Gilb | GA-ASI, USD | Gilb_IEEE@yahoo.com | 69 | 7.4.4.35 | 17 | Not the first time of the use of acronym, use the acronym, do not spell out. | Change as indicated | E | Yes | Accepted |  |  | Ready |  |  |  |  | i-0979
i-0988 | Tero Kivinen | Self | kivinen@iki.fi | 59 | 7.4.4.35 | 17 | Replace double-sided two-way ranging with DS-TWR. |  | E | No | Accepted |  |  | Ready |  |  | i-1625 | i-2416
i-1625 | Pat Kinney | Kinney Consulting | pat.kinney@kinneyconsultingllc.com | 17 | 7.4.4.35 | 17 | Replace double-sided two-way ranging with DS-TWR. |  | E | No | Accepted |  |  | Ready |  |  |  |  | i-0988
i-2416 | James Gilb | GA-ASI, USD | Gilb_IEEE@yahoo.com | 69 | 7.4.4.35 | 17 | Replace double-sided two-way ranging with DS-TWR. | Change as indicated | E | Yes | Accepted |  |  | Ready |  |  |  |  | i-0988
i-2411 | James Gilb | GA-ASI, USD | Gilb_IEEE@yahoo.com | 59 | 7.4.4.35 | 17 | Use the acronym | Change “Double-sided TWR” to be DS-TWR | E | Yes | Accepted |  |  | Ready
i-2412 | James Gilb | GA-ASI, USD | Gilb_IEEE@yahoo.com | 59 | 7.4.4.35 | 17 | Use the acronym | Change “double-sided two-way ranging” to be DS-TWR | E | Yes | Accepted |  |  | Ready
i-2413 | James Gilb | GA-ASI, USD | Gilb_IEEE@yahoo.com | 59 | 7.4.4.35 | 17 | Use the acronym | Change to RCDT IE | E | Yes | Accepted |  |  | Ready
i-0978 | Tero Kivinen | Self | kivinen@iki.fi | 59 | 7.4.4.35 | 16 | I think section headers should use the format where the IE name is spelled out, but then there is (XXXX IE) after the spelled out IE name even when this is not the first use of the acronym, so table of contents stays readable, and it is easy to see what the IE is supposed to do. |  | E | No | Accepted |  |  | Ready |  |  | i-1615 | i-2388
i-1615 | Pat Kinney | Kinney Consulting | pat.kinney@kinneyconsultingllc.com | 17 | 7.4.4.35 | 16 | I think section headers should use the format where the IE name is spelled out, but then there is (XXXX IE) after the spelled out IE name even when this is not the first use of the acronym, so table of contents stays readable, and it is easy to see what the IE is supposed to do. |  | E | No | Accepted |  |  | Ready |  |  |  |  | i-0978
i-2388 | James Gilb | GA-ASI, USD | Gilb_IEEE@yahoo.com | 69 | 7.4.4.35 | 16 | I think section headers should use the format where the IE name is spelled out, but then there is (XXXX IE) after the spelled out IE name even when this is not the first use of the acronym, so table of contents stays readable, and it is easy to see what the IE is supposed to do. | Change as indicated | E | Yes | Accepted |  |  | Ready |  |  |  |  | i-0978
i-0566 | Benjamin A. Rolfe | BCA/NXP/UWBA | ben@blindcreek.com | 60 | 7.4.4.36 | 11 | Is the address ever different from the source address of the requesting device present in the MHR? When it is the same, then it is redundant information. | See comment. | T | [6 empty] | Mingyu
i-0344 | Zheda Li | Samsung Research America | zheda.li@samsung.com | 60 | 7.4.4.36 | 11 | RRTM IE needs to be update as the following in order to shorten the length of frame. | Change "The Address field shall be present in multi-node ranging modes and shall be set to the address of the device that requested the round trip measurement." to "The Address field may be present in multi-node ranging modes and, if it considered, it shall be set to the address of the device that requested the round trip measurement. In the multi-node ranging modes, the address can be omitted, if the order of the senders to transmit the IEs is predefined through an out-of-band.". | T | YES | [5 empty] | Mingyu
i-0255 | Frank Leong | NXP Semiconductors | Frank.Leong@nxp.com | 60 | 7.4.4.36 | 9 | Unneeded extra spacing after full stop. | Remove extra spaces after "." | E | Yes | Accepted |  |  | Ready
i-0254 | Frank Leong | NXP Semiconductors | Frank.Leong@nxp.com | 60 | 7.4.4.36 | 7 | Inaccurate use of the word "is". | Change "is" to "contains" | E | Yes | Accepted |  |  | Ready
i-2128 | James Gilb | GA-ASI, USD | Gilb_IEEE@yahoo.com | 60 | 7.4.4.36 | 6 | Figure number in the standard is by clause, hence the number here is incorrect. | Use the correct figure numbering including the additional letter to indicate that this is an added figure. | E | Yes |  |  |  | Ready
i-0995 | Tero Kivinen | Self | kivinen@iki.fi | 60 | 7.4.4.36 | 6 | Use RRTM IE |  | E | No | Accepted |  |  | Ready |  |  | i-1632 | i-2132
i-1632 | Pat Kinney | Kinney Consulting | pat.kinney@kinneyconsultingllc.com | 17 | 7.4.4.36 | 6 | Use RRTM IE |  | E | No | Accepted |  |  | Ready |  |  |  |  | i-0995
i-2132 | James Gilb | GA-ASI, USD | Gilb_IEEE@yahoo.com | 70 | 7.4.4.36 | 6 | Use RRTM IE | Change as indicated | E | Yes | Accepted |  |  | Ready |  |  |  |  | i-0995
i-0253 | Frank Leong | NXP Semiconductors | Frank.Leong@nxp.com | 60 | 7.4.4.36 | 4 | A round trip time measurement may also be sent without the full exchange being completed. | Change "completing" to "performing" | E | Yes | Accepted |  |  | Ready
i-0997 | Tero Kivinen | Self | kivinen@iki.fi | 60 | 7.4.4.36 | 4 | Replace with DS-TWR. |  | E | No | Accepted |  |  | Ready |  |  | i-1634 | i-2073
i-1634 | Pat Kinney | Kinney Consulting | pat.kinney@kinneyconsultingllc.com | 17 | 7.4.4.36 | 4 | Replace with DS-TWR. |  | E | No | Accepted |  |  | Ready |  |  |  |  | i-0997
i-2073 | James Gilb | GA-ASI, USD | Gilb_IEEE@yahoo.com | 70 | 7.4.4.36 | 4 | Replace with DS-TWR. | Change as indicated | E | Yes | Accepted |  |  | Ready |  |  |  |  | i-0997
i-2071 | James Gilb | GA-ASI, USD | Gilb_IEEE@yahoo.com | 60 | 7.4.4.36 | 4 | Use the acronym | Change “double-sided two-way ranging” to be DS-TWR | E | Yes | Accepted |  |  | Ready
i-0992 | Tero Kivinen | Self | kivinen@iki.fi | 60 | 7.4.4.36 | 3 | Not the first time of the use of acronym, use the acronym, do not spell out. |  | E | No | Accepted |  |  | Ready |  |  | i-1629 | i-2048
i-1629 | Pat Kinney | Kinney Consulting | pat.kinney@kinneyconsultingllc.com | 17 | 7.4.4.36 | 3 | Not the first time of the use of acronym, use the acronym, do not spell out. |  | E | No | Accepted |  |  | Ready |  |  |  |  | i-0992
i-2048 | James Gilb | GA-ASI, USD | Gilb_IEEE@yahoo.com | 70 | 7.4.4.36 | 3 | Not the first time of the use of acronym, use the acronym, do not spell out. | Change as indicated | E | Yes | Accepted |  |  | Ready |  |  |  |  | i-0992
i-0989 | Tero Kivinen | Self | kivinen@iki.fi | 60 | 7.4.4.36 | 2 | I think section headers should use the format where the IE name is spelled out, but then there is (XXXX IE) after the spelled out IE name even when this is not the first use of the acronym, so table of contents stays readable, and it is easy to see what the IE is supposed to do. |  | E | No | Accepted |  |  | Ready |  |  | i-1626 | i-2024
i-1626 | Pat Kinney | Kinney Consulting | pat.kinney@kinneyconsultingllc.com | 17 | 7.4.4.36 | 2 | I think section headers should use the format where the IE name is spelled out, but then there is (XXXX IE) after the spelled out IE name even when this is not the first use of the acronym, so table of contents stays readable, and it is easy to see what the IE is supposed to do. |  | E | No | Accepted |  |  | Ready |  |  |  |  | i-0989
i-2024 | James Gilb | GA-ASI, USD | Gilb_IEEE@yahoo.com | 70 | 7.4.4.36 | 2 | I think section headers should use the format where the IE name is spelled out, but then there is (XXXX IE) after the spelled out IE name even when this is not the first use of the acronym, so table of contents stays readable, and it is easy to see what the IE is supposed to do. | Change as indicated | E | Yes | Accepted |  |  | Ready |  |  |  |  | i-0989
i-2020 | James Gilb | GA-ASI, USD | Gilb_IEEE@yahoo.com | 60 | 7.4.4.36 | 2 | It is not clear why another IE is required when the RRTI IE has same information. | Define a single IE, the RRT IE and use it for all ranging as it has the same information in it. The value of the reply time field can be specified in clause 6. | T | Yes | [5 empty] | Zheda
i-0052 | Clint Chaplin | Samsung Electronics | clint dot chaplin at gmail dot com | 60 | 7.4.4.37 | 21 | "The Address field if present shall" | "The Address field, if present, shall" | E | No | Accepted |  |  | Ready
i-1001 | Tero Kivinen | Self | kivinen@iki.fi | 60 | 7.4.4.37 | 21 | If this is same as "time of flight" i.e., the term without dashes, then replace this with TOF. |  | E | No | Revised | Defne acronym TOF in 3.2; expand acronym at first use; use acronym thereafter |  | Ready |  |  | i-1638 | i-2495
i-1638 | Pat Kinney | Kinney Consulting | pat.kinney@kinneyconsultingllc.com | 17 | 7.4.4.37 | 21 | If this is same as "time of flight" i.e., the term without dashes, then replace this with TOF. |  | E | No | Revised | Defne acronym TOF in 3.2; expand acronym at first use; use acronym thereafter |  | Ready |  |  |  |  | i-1001
i-2495 | James Gilb | GA-ASI, USD | Gilb_IEEE@yahoo.com | 70 | 7.4.4.37 | 21 | If this is same as "time of flight" i.e., the term without dashes, then replace this with TOF. | Change as indicated | E | Yes | Revised | Defne acronym TOF in 3.2; expand acronym at first use; use acronym thereafter |  | Ready |  |  |  |  | i-1001
i-0345 | Zheda Li | Samsung Research America | zheda.li@samsung.com | 60 | 7.4.4.37 | 21 | RTOF IE needs to be update as the following in order to shorten the length of frame. | Change "The Address field if present shall be the address of the device that requested the Time-of-Flight estimate. The size and presence of the address field can be determined from the IE size. The Address field shall only be present when the RTOF IE is used in a multi-node ranging broadcast frame, i.e., the Multi-node Mode field of ARC IE (7.4.4.38) did not indicate unicast." to "The Address field if present shall be the address of the device that requested the Time-of-Flight estimate. The size and presence of the address field can be determined from the IE size. In the multi-node ranging modes, the address can be omitted, if the order of the senders to transmit the IEs is predefined through an out-of-band.". | T | YES | [5 empty] | Mingyu
i-0999 | Tero Kivinen | Self | kivinen@iki.fi | 60 | 7.4.4.37 | 19 | If this is same as "time of flight" i.e., the term without dashes, then replace this with TOF. |  | E | No | Revised | Defne acronym TOF in 3.2; expand acronym at first use; use acronym thereafter |  | Ready |  |  | i-1636 | i-2455
i-1636 | Pat Kinney | Kinney Consulting | pat.kinney@kinneyconsultingllc.com | 17 | 7.4.4.37 | 19 | If this is same as "time of flight" i.e., the term without dashes, then replace this with TOF. |  | E | No | Revised | Defne acronym TOF in 3.2; expand acronym at first use; use acronym thereafter |  | Ready |  |  |  |  | i-0999
i-2455 | James Gilb | GA-ASI, USD | Gilb_IEEE@yahoo.com | 70 | 7.4.4.37 | 19 | If this is same as "time of flight" i.e., the term without dashes, then replace this with TOF. | Change as indicated | E | Yes | Revised | Defne acronym TOF in 3.2; expand acronym at first use; use acronym thereafter |  | Ready |  |  |  |  | i-0999
i-2451 | James Gilb | GA-ASI, USD | Gilb_IEEE@yahoo.com | 60 | 7.4.4.37 | 19 | The editorial convention is not to use hyphens in field names | Delete the hyphens from the field name. | E | Yes | Accepted |  |  | Ready
i-2432 | James Gilb | GA-ASI, USD | Gilb_IEEE@yahoo.com | 60 | 7.4.4.37 | 18 | Figure number in the standard is by clause, hence the number here is incorrect. | Use the correct figure numbering including the additional letter to indicate that this is an added figure. | E | Yes |  |  |  | Ready
i-0996 | Tero Kivinen | Self | kivinen@iki.fi | 60 | 7.4.4.37 | 18 | Use RTOF IE |  | E | No | Accepted |  |  | Ready |  |  | i-1633 | i-2435
i-1633 | Pat Kinney | Kinney Consulting | pat.kinney@kinneyconsultingllc.com | 17 | 7.4.4.37 | 18 | Use RTOF IE |  | E | No | Accepted |  |  | Ready |  |  |  |  | i-0996
i-2435 | James Gilb | GA-ASI, USD | Gilb_IEEE@yahoo.com | 70 | 7.4.4.37 | 18 | Use RTOF IE | Change as indicated | E | Yes | Accepted |  |  | Ready |  |  |  |  | i-0996
i-0998 | Tero Kivinen | Self | kivinen@iki.fi | 60 | 7.4.4.37 | 16 | If this is same as "time of flight" i.e., the term without dashes, then replace this with TOF. |  | E | No | Revised | Defne acronym TOF in 3.2; expand acronym at first use; use acronym thereafter |  | Ready |  |  | i-1635 | i-2389
i-1635 | Pat Kinney | Kinney Consulting | pat.kinney@kinneyconsultingllc.com | 17 | 7.4.4.37 | 16 | If this is same as "time of flight" i.e., the term without dashes, then replace this with TOF. |  | E | No | Revised | Defne acronym TOF in 3.2; expand acronym at first use; use acronym thereafter |  | Ready |  |  |  |  | i-0998
i-2389 | James Gilb | GA-ASI, USD | Gilb_IEEE@yahoo.com | 70 | 7.4.4.37 | 16 | If this is same as "time of flight" i.e., the term without dashes, then replace this with TOF. | Change as indicated | E | Yes | Revised | Defne acronym TOF in 3.2; expand acronym at first use; use acronym thereafter |  | Ready |  |  |  |  | i-0998
i-1000 | Tero Kivinen | Self | kivinen@iki.fi | 60 | 7.4.4.37 | 16 | Use RTOF IE |  | E | No | Accepted |  |  | Ready |  |  | i-1637 | i-2390
i-1637 | Pat Kinney | Kinney Consulting | pat.kinney@kinneyconsultingllc.com | 17 | 7.4.4.37 | 16 | Use RTOF IE |  | E | No | Accepted |  |  | Ready |  |  |  |  | i-1000
i-2390 | James Gilb | GA-ASI, USD | Gilb_IEEE@yahoo.com | 70 | 7.4.4.37 | 16 | Use RTOF IE | Change as indicated | E | Yes | Accepted |  |  | Ready |  |  |  |  | i-1000
i-2387 | James Gilb | GA-ASI, USD | Gilb_IEEE@yahoo.com | 60 | 7.4.4.37 | 16 | Use the acronym | Change to RTOF IE. | E | Yes | Accepted |  |  | Ready
i-0993 | Tero Kivinen | Self | kivinen@iki.fi | 60 | 7.4.4.37 | 15 | Not the first time of the use of acronym, use the acronym, do not spell out. |  | E | No | Accepted |  |  | Ready |  |  | i-1630 | i-2363
i-1630 | Pat Kinney | Kinney Consulting | pat.kinney@kinneyconsultingllc.com | 17 | 7.4.4.37 | 15 | Not the first time of the use of acronym, use the acronym, do not spell out. |  | E | No | Accepted |  |  | Ready |  |  |  |  | i-0993
i-2363 | James Gilb | GA-ASI, USD | Gilb_IEEE@yahoo.com | 70 | 7.4.4.37 | 15 | Not the first time of the use of acronym, use the acronym, do not spell out. | Change as indicated | E | Yes | Accepted |  |  | Ready |  |  |  |  | i-0993
i-0990 | Tero Kivinen | Self | kivinen@iki.fi | 60 | 7.4.4.37 | 14 | I think section headers should use the format where the IE name is spelled out, but then there is (XXXX IE) after the spelled out IE name even when this is not the first use of the acronym, so table of contents stays readable, and it is easy to see what the IE is supposed to do. |  | E | No | Accepted |  |  | Ready |  |  | i-1627 | i-2336
i-1627 | Pat Kinney | Kinney Consulting | pat.kinney@kinneyconsultingllc.com | 17 | 7.4.4.37 | 14 | I think section headers should use the format where the IE name is spelled out, but then there is (XXXX IE) after the spelled out IE name even when this is not the first use of the acronym, so table of contents stays readable, and it is easy to see what the IE is supposed to do. |  | E | No | Accepted |  |  | Ready |  |  |  |  | i-0990
i-2336 | James Gilb | GA-ASI, USD | Gilb_IEEE@yahoo.com | 70 | 7.4.4.37 | 14 | I think section headers should use the format where the IE name is spelled out, but then there is (XXXX IE) after the spelled out IE name even when this is not the first use of the acronym, so table of contents stays readable, and it is easy to see what the IE is supposed to do. | Change as indicated | E | Yes | Accepted |  |  | Ready |  |  |  |  | i-0990
i-1009 | Tero Kivinen | Self | kivinen@iki.fi | 62 | 7.4.4.38 | Table 18 | Should you use RIU here? |  | E | No | Revised | Doc 0253 |  |  |  | Ayman | i-1646 | i-2842
i-1010 | Tero Kivinen | Self | kivinen@iki.fi | 62 | 7.4.4.38 | Table 18 | Should you use RIU here? |  | E | No | Revised | Doc 0253 |  |  |  | Ayman | i-1647 | i-2843
i-1646 | Pat Kinney | Kinney Consulting | pat.kinney@kinneyconsultingllc.com | 17 | 7.4.4.38 | Table 18 | Should you use RIU here? |  | E | No | Revised | Doc 0253 |  |  |  | Ayman |  |  | i-1009
i-1647 | Pat Kinney | Kinney Consulting | pat.kinney@kinneyconsultingllc.com | 17 | 7.4.4.38 | Table 18 | Should you use RIU here? |  | E | No | Revised | Doc 0253 |  |  |  | Ayman |  |  | i-1010
i-2842 | James Gilb | GA-ASI, USD | Gilb_IEEE@yahoo.com | 72 | 7.4.4.38 | Table 18 | Should you use RIU here? | Change as indicated | T | Yes | Revised | Doc 0253 |  |  |  | Ayman |  |  | i-1009
i-2843 | James Gilb | GA-ASI, USD | Gilb_IEEE@yahoo.com | 72 | 7.4.4.38 | Table 18 | Should you use RIU here? | Change as indicated | T | Yes | Revised | Doc 0253 |  |  |  | Ayman |  |  | i-1010
i-1004 | Tero Kivinen | Self | kivinen@iki.fi | 61 | 7.4.4.38 | Table 15 | Why is this DS-TWR spelled out with acronym here? Is there a reason why violating the stule guide is ok. |  | E | No | Revised | Doc 0253 |  |  |  | Ayman | i-1641 | i-2840
i-1641 | Pat Kinney | Kinney Consulting | pat.kinney@kinneyconsultingllc.com | 17 | 7.4.4.38 | Table 15 | Why is this DS-TWR spelled out with acronym here? Is there a reason why violating the stule guide is ok. |  | E | No | Revised | Doc 0253 |  |  |  | Ayman |  |  | i-1004
i-2840 | James Gilb | GA-ASI, USD | Gilb_IEEE@yahoo.com | 71 | 7.4.4.38 | Table 15 | Why is this DS-TWR spelled out with acronym here? Is there a reason why violating the stule guide is ok. | Change as indicated | T | Yes | Revised | Doc 0253 |  |  |  | Ayman |  |  | i-1004
i-1005 | Tero Kivinen | Self | kivinen@iki.fi | 61 | 7.4.4.38 | Table 15 | Why is this OWR spelled out with acronym here? Is there a reason why violating the style guide is ok. |  | E | No | Revised | Doc 0253 |  |  |  | Ayman | i-1642 | i-2841
i-1642 | Pat Kinney | Kinney Consulting | pat.kinney@kinneyconsultingllc.com | 17 | 7.4.4.38 | Table 15 | Why is this OWR spelled out with acronym here? Is there a reason why violating the style guide is ok. |  | E | No | Revised | Doc 0253 |  |  |  | Ayman |  |  | i-1005
i-2841 | James Gilb | GA-ASI, USD | Gilb_IEEE@yahoo.com | 71 | 7.4.4.38 | Table 15 | Why is this OWR spelled out with acronym here? Is there a reason why violating the style guide is ok. | Change as indicated | T | Yes | Revised | Doc 0253 |  |  |  | Ayman |  |  | i-1005
i-1003 | Tero Kivinen | Self | kivinen@iki.fi | 61 | 7.4.4.38 | Table 15 | Why is this SS-TWR spelled out with acronym here? Is there a reason why violating the stule guide is ok. |  | E | No | Revised | Doc 0253 |  |  |  | Ayman | i-1640 | i-2839
i-1640 | Pat Kinney | Kinney Consulting | pat.kinney@kinneyconsultingllc.com | 17 | 7.4.4.38 | Table 15 | Why is this SS-TWR spelled out with acronym here? Is there a reason why violating the stule guide is ok. |  | E | No | Revised | Doc 0253 |  |  |  | Ayman |  |  | i-1003
i-2839 | James Gilb | GA-ASI, USD | Gilb_IEEE@yahoo.com | 71 | 7.4.4.38 | Table 15 | Why is this SS-TWR spelled out with acronym here? Is there a reason why violating the stule guide is ok. | Change as indicated | T | Yes | Revised | Doc 0253 |  |  |  | Ayman |  |  | i-1003
i-1006 | Tero Kivinen | Self | kivinen@iki.fi | 61 | 7.4.4.38 | Figure 47 | Typo should be Multi-node Mode not Mult-node Mode. |  | E | No | Revised | Doc 0253 |  |  |  | Ayman | i-1643 | i-2779
i-1643 | Pat Kinney | Kinney Consulting | pat.kinney@kinneyconsultingllc.com | 17 | 7.4.4.38 | Figure 47 | Typo should be Multi-node Mode not Mult-node Mode. |  | E | No | Revised | Doc 0253 |  |  |  | Ayman |  |  | i-1006
i-2779 | James Gilb | GA-ASI, USD | Gilb_IEEE@yahoo.com | 71 | 7.4.4.38 | Figure 47 | Typo should be Multi-node Mode not Mult-node Mode. | Change as indicated | T | Yes | Revised | Doc 0253 |  |  |  | Ayman |  |  | i-1006
i-0388 | Zheda Li | Samsung Research America | zheda.li@samsung.com | 63 | 7.4.4.38 | 7,8 | Add detailed explanation about Ranging Round Length and Ranging Slot Length fields. | "The Ranging Slot Length field specifies the length of the Ranging Slot in RSTU time units as defined in 6.9.1.2." "The Ranging Round Length field specifies the length of the Ranging Round in units of the Ranging Slot Length." | T | YES | Revised | Doc 0253 |  |  |  | Ayman
i-0334 | Zheda Li | Samsung Research America | zheda.li@samsung.com | 60 | 7.4.4.38 | 29 | Add "ARC IE can also be used by Controlee, along with the RCR IE, to send preferred ranging parameters to Controller" to line 29 before "The content field..." | Adjust text accordingly. | T | YES | Revised | Doc 0253 |  |  |  | Ayman
i-0414 | Zheda Li | Samsung Research America | zheda.li@samsung.com | 60 | 7.4.4.38 | 29 | Use one reserved bit in the ARC IE to indicate the presence of last three field, i.e., min block length, round length, slot length, since these three fields might not be needed for every use of ARC IE.For example, when ARC IE is used along with RCR IE by controlees to send preferred ranging parameters. | Adjust text accordingly. The updated ARC IE structure is also included in a separate draft text uploaded to mentor. | T | YES | Revised | Doc 0253 |  |  |  | Ayman
i-0994 | Tero Kivinen | Self | kivinen@iki.fi | 60 | 7.4.4.38 | 27 | Not the first time of the use of acronym, use the acronym, do not spell out. |  | E | No | Revised | Doc 0253 |  |  |  | Ayman | i-1631 | i-2597
i-1631 | Pat Kinney | Kinney Consulting | pat.kinney@kinneyconsultingllc.com | 17 | 7.4.4.38 | 27 | Not the first time of the use of acronym, use the acronym, do not spell out. |  | E | No | Revised | Doc 0253 |  |  |  | Ayman |  |  | i-0994
i-2597 | James Gilb | GA-ASI, USD | Gilb_IEEE@yahoo.com | 70 | 7.4.4.38 | 27 | Not the first time of the use of acronym, use the acronym, do not spell out. | Change as indicated | T | Yes | Revised | Doc 0253 |  |  |  | Ayman |  |  | i-0994
i-0991 | Tero Kivinen | Self | kivinen@iki.fi | 60 | 7.4.4.38 | 26 | I think section headers should use the format where the IE name is spelled out, but then there is (XXXX IE) after the spelled out IE name even when this is not the first use of the acronym, so table of contents stays readable, and it is easy to see what the IE is supposed to do. |  | E | No | Revised | Doc 0253 |  |  |  | Ayman | i-1628 | i-2572
i-1628 | Pat Kinney | Kinney Consulting | pat.kinney@kinneyconsultingllc.com | 17 | 7.4.4.38 | 26 | I think section headers should use the format where the IE name is spelled out, but then there is (XXXX IE) after the spelled out IE name even when this is not the first use of the acronym, so table of contents stays readable, and it is easy to see what the IE is supposed to do. |  | E | No | Revised | Doc 0253 |  |  |  | Ayman |  |  | i-0991
i-2572 | James Gilb | GA-ASI, USD | Gilb_IEEE@yahoo.com | 70 | 7.4.4.38 | 26 | I think section headers should use the format where the IE name is spelled out, but then there is (XXXX IE) after the spelled out IE name even when this is not the first use of the acronym, so table of contents stays readable, and it is easy to see what the IE is supposed to do. | Change as indicated | T | Yes | Revised | Doc 0253 |  |  |  | Ayman |  |  | i-0991
i-0256 | Frank Leong | NXP Semiconductors | Frank.Leong@nxp.com | 60 | 7.4.4.38 | 26 | Session_ID needs to be accomodated in ARC IE, this will enable the responder to use appropriate Ranging session key for a corresponding ranging round in multi session scenario | Add 4-byte session ID to ARC IE | T | Yes | Revised | Doc 0253 |  |  |  | Ayman
i-0491 | Billy Verso | Decawave | billy.verso @ decawave.com | 62 | 7.4.4.38 | 13 | Time structure indicator field value 1 selects block based which 6.9.8.2 suggest has a fixed time structure, yet both seem to have mechanisms (albeit different IE) to change the interval. Do we need all these options and complexity. Can we not just have a single mechanism and rational the IE to be the same? | Consider simplifying the control of ranging intervals etc. | T |  | Revised | Doc 0253 | Zheda and Ayman |  |  | Zheda
i-2286 | James Gilb | GA-ASI, USD | Gilb_IEEE@yahoo.com | 62 | 7.4.4.38 | 12 | For binary choices, a table is not used, instead simply state the two possibilities in text, as is done in the base standard. | Replace the tables with text | T | Yes | Revised | Doc 0253 |  |  |  | Ayman
i-2285 | James Gilb | GA-ASI, USD | Gilb_IEEE@yahoo.com | 62 | 7.4.4.38 | 12 | Table number in the standard is by clause, hence the number here is incorrect. | Use the correct table numbering including the additional letter to indicate that this is an added table. | T | Yes | Revised | Doc 0253 |  |  |  | Ayman
i-1008 | Tero Kivinen | Self | kivinen@iki.fi | 61 | 7.4.4.38 | 12 | Why duplicate the table 27 here too? Why not have direct reference to table 27? |  | T | Yes | Revised | Doc 0253 |  |  |  | Ayman | i-1645 | i-2289
i-1645 | Pat Kinney | Kinney Consulting | pat.kinney@kinneyconsultingllc.com | 17 | 7.4.4.38 | 12 | Why duplicate the table 27 here too? Why not have direct reference to table 27? |  | T | Yes | Revised | Doc 0253 |  |  |  | Ayman |  |  | i-1008
i-2289 | James Gilb | GA-ASI, USD | Gilb_IEEE@yahoo.com | 71 | 7.4.4.38 | 12 | Why duplicate the table 27 here too? Why not have direct reference to table 27? | Change as indicated | T | Yes | Revised | Doc 0253 |  |  |  | Ayman |  |  | i-1008
i-2226 | James Gilb | GA-ASI, USD | Gilb_IEEE@yahoo.com | 61 | 7.4.4.38 | 9 | Table number in the standard is by clause, hence the number here is incorrect. | Use the correct table numbering including the additional letter to indicate that this is an added table. | T | Yes | Revised | Doc 0253 |  |  |  | Ayman
i-0055 | Clint Chaplin | Samsung Electronics | clint dot chaplin at gmail dot com | 63 | 7.4.4.38 | 8 | "Ranging Slot Length filed specifies" | "Ranging Slot Length field specifies" | E | No |  | Doc 0253
i-0341 | Zheda Li | Samsung Research America | zheda.li@samsung.com | 62 | 7.4.4.38 | 8 | "The Deferred Mode field specifies whether the deferred frame to report reply time, and/or AoA is not required (0) or required (1) in the following ranging round(s)" | Adjust text accordingly. | T | YES | Revised | Doc 0253 |  |  |  | Boris
i-0490 | Billy Verso | Decawave | billy.verso @ decawave.com | 62 | 7.4.4.38 | 8 | [HANGOVER FROM INFORMAL BALLOT]: deferred frame is not mentioned anywhere else in the doc. | Don't use the term "frame" for a ranging message that is probably a data frame in any case. Clarify what is referred to, add a clause reference that explains the two cases. | T | Yes | Revised | Doc 0253 |  |  |  | Ayman
i-1007 | Tero Kivinen | Self | kivinen@iki.fi | 61 | 7.4.4.38 | 8 | I think having "non-reserved" here is unneeded. Text like "...having one of the values defined..." is acceptable. |  | T | Yes | Revised | Doc 0253 |  |  |  | Ayman | i-1644 | i-2192
i-1644 | Pat Kinney | Kinney Consulting | pat.kinney@kinneyconsultingllc.com | 17 | 7.4.4.38 | 8 | I think having "non-reserved" here is unneeded. Text like "...having one of the values defined..." is acceptable. |  | T | Yes | Revised | Doc 0253 |  |  |  | Ayman |  |  | i-1007
i-2192 | James Gilb | GA-ASI, USD | Gilb_IEEE@yahoo.com | 71 | 7.4.4.38 | 8 | I think having "non-reserved" here is unneeded. Text like "...having one of the values defined..." is acceptable. | Change as indicated | T | Yes | Revised | Doc 0253 |  |  |  | Ayman |  |  | i-1007
i-2190 | James Gilb | GA-ASI, USD | Gilb_IEEE@yahoo.com | 63 | 7.4.4.38 | 8 | Length and duration are not equivalent. | Change “length (duration)” to be “duration” | T | Yes | Revised | Doc 0253 |  |  |  | Ayman
i-0260 | Frank Leong | NXP Semiconductors | Frank.Leong@nxp.com | 63 | 7.4.4.38 | 8 | Size of Ranging Slot Length field insufficient to define a slot length of more than 212 microseconds. | Assign 2 octets to the Ranging Slot Length field | T | Yes | Revised | Doc 0253 |  |  |  | Ayman
i-0495 | Billy Verso | Decawave | billy.verso @ decawave.com | 63 | 7.4.4.38 | 8 | The Ranging Slot Length filed description does not specify the type, units or range for this parameter | Specify the type, units and range for this parameter | T | Yes | Revised | Doc 0253 |  |  |  | Ayman
i-2189 | James Gilb | GA-ASI, USD | Gilb_IEEE@yahoo.com | 63 | 7.4.4.38 | 8 | The text does not indicate the number format or the units of the measurement. | Indicate that this is an unsigned integer and define the units that are used. | T | Yes | Revised | Doc 0253 |  |  |  | Ayman
i-0259 | Frank Leong | NXP Semiconductors | Frank.Leong@nxp.com | 63 | 7.4.4.38 | 8 | Time unit not specified. | Define use of RSTU as time unit | T | Yes | Revised | Doc 0253 |  |  |  | Ayman
i-1022 | Tero Kivinen | Self | kivinen@iki.fi | 63 | 7.4.4.38 | 8 | What are the units? RSTU? |  | T | Yes | Revised | Doc 0253 |  |  |  | Ayman | i-1659 | i-2194
i-1659 | Pat Kinney | Kinney Consulting | pat.kinney@kinneyconsultingllc.com | 17 | 7.4.4.38 | 8 | What are the units? RSTU? |  | T | Yes | Revised | Doc 0253 |  |  |  | Ayman |  |  | i-1022
i-2194 | James Gilb | GA-ASI, USD | Gilb_IEEE@yahoo.com | 73 | 7.4.4.38 | 8 | What are the units? RSTU? | Change as indicated | T | Yes | Revised | Doc 0253 |  |  |  | Ayman |  |  | i-1022
i-1012 | Tero Kivinen | Self | kivinen@iki.fi | 62 | 7.4.4.38 | 8 | What is this deferred frame? |  | T | Yes | Revised | Doc 0253 |  |  |  | Ayman | i-1649 | i-2193
i-1649 | Pat Kinney | Kinney Consulting | pat.kinney@kinneyconsultingllc.com | 17 | 7.4.4.38 | 8 | What is this deferred frame? |  | T | Yes | Revised | Doc 0253 |  |  |  | Ayman |  |  | i-1012
i-2193 | James Gilb | GA-ASI, USD | Gilb_IEEE@yahoo.com | 72 | 7.4.4.38 | 8 | What is this deferred frame? | Change as indicated | T | Yes | Revised | Doc 0253 |  |  |  | Ayman |  |  | i-1012
i-2158 | James Gilb | GA-ASI, USD | Gilb_IEEE@yahoo.com | 63 | 7.4.4.38 | 7 | Length and duration are not equivalent. | Change “length (duration)” to be “duration” | T | Yes | Revised | Doc 0253 |  |  |  | Ayman
i-0494 | Billy Verso | Decawave | billy.verso @ decawave.com | 63 | 7.4.4.38 | 7 | The Ranging Round Length field description does not specify the type, units or range for this parameter | Specify the type, units and range for this parameter | T | Yes | Revised | Doc 0253 |  |  |  | Ayman
i-2157 | James Gilb | GA-ASI, USD | Gilb_IEEE@yahoo.com | 63 | 7.4.4.38 | 7 | The text does not indicate the number format or the units of the measurement. | Indicate that this is an unsigned integer and define the units that are used. | T | Yes | Revised | Doc 0253 |  |  |  | Ayman
i-0258 | Frank Leong | NXP Semiconductors | Frank.Leong@nxp.com | 63 | 7.4.4.38 | 7 | Time unit not specified. | Define use of RSTU as time unit | T | Yes | Revised | Doc 0253 | Ayman and Zheda reworking IE. |  |  | Ayman
i-1021 | Tero Kivinen | Self | kivinen@iki.fi | 63 | 7.4.4.38 | 7 | What are the units? RSTU? |  | T | Yes | Revised | Doc 0253 |  |  |  | Ayman | i-1658 | i-2160
i-1658 | Pat Kinney | Kinney Consulting | pat.kinney@kinneyconsultingllc.com | 17 | 7.4.4.38 | 7 | What are the units? RSTU? |  | T | Yes | Revised | Doc 0253 |  |  |  | Ayman |  |  | i-1021
i-2160 | James Gilb | GA-ASI, USD | Gilb_IEEE@yahoo.com | 73 | 7.4.4.38 | 7 | What are the units? RSTU? | Change as indicated | T | Yes | Revised | Doc 0253 |  |  |  | Ayman |  |  | i-1021
i-2130 | James Gilb | GA-ASI, USD | Gilb_IEEE@yahoo.com | 62 | 7.4.4.38 | 6 | For binary choices, a table is not used, instead simply state the two possibilities in text, as is done in the base standard. | Replace the tables with text | T | Yes | Revised | Doc 0253 |  |  |  | Billy
i-2129 | James Gilb | GA-ASI, USD | Gilb_IEEE@yahoo.com | 62 | 7.4.4.38 | 6 | Table number in the standard is by clause, hence the number here is incorrect. | Use the correct table numbering including the additional letter to indicate that this is an added table. | E | Yes | Revised | Doc 0253
i-1020 | Tero Kivinen | Self | kivinen@iki.fi | 63 | 7.4.4.38 | 5 | Is this Minimum Block Duration same as Minimum Block Length? |  | T | Yes | Revised | Doc 0253 | Ayman and Zheda reworking IE. |  |  | Ayman | i-1657 | i-2107
i-1657 | Pat Kinney | Kinney Consulting | pat.kinney@kinneyconsultingllc.com | 17 | 7.4.4.38 | 5 | Is this Minimum Block Duration same as Minimum Block Length? |  | T | Yes | Revised | Doc 0253 | Ayman and Zheda reworking IE. |  |  | Ayman |  |  | i-1020
i-2107 | James Gilb | GA-ASI, USD | Gilb_IEEE@yahoo.com | 73 | 7.4.4.38 | 5 | Is this Minimum Block Duration same as Minimum Block Length? | Change as indicated | T | Yes | Revised | Doc 0253 | Ayman and Zheda reworking IE. |  |  | Ayman |  |  | i-1020
i-1023 | Tero Kivinen | Self | kivinen@iki.fi | 63 | 7.4.4.38 | 5 | RSTU has already time unit inside the acronym. |  | E | No | Revised | Doc 0253 | Ayman and Zheda reworking IE. |  |  | Ayman | i-1660 | i-2108
i-1660 | Pat Kinney | Kinney Consulting | pat.kinney@kinneyconsultingllc.com | 17 | 7.4.4.38 | 5 | RSTU has already time unit inside the acronym. |  | E | No | Revised | Doc 0253 | Ayman and Zheda reworking IE. |  |  | Ayman |  |  | i-1023
i-2108 | James Gilb | GA-ASI, USD | Gilb_IEEE@yahoo.com | 73 | 7.4.4.38 | 5 | RSTU has already time unit inside the acronym. | Change as indicated | T | Yes | Revised | Doc 0253 | Ayman and Zheda reworking IE. |  |  | Ayman |  |  | i-1023
i-2104 | James Gilb | GA-ASI, USD | Gilb_IEEE@yahoo.com | 61 | 7.4.4.38 | 5 | Table number in the standard is by clause, hence the number here is incorrect. | Use the correct table numbering including the additional letter to indicate that this is an added table. | E | Yes | Revised | Doc 0253
i-2105 | James Gilb | GA-ASI, USD | Gilb_IEEE@yahoo.com | 63 | 7.4.4.38 | 5 | The text does not indicate the number format. | Indicate that this is an unsigned integer | T | Yes | Revised | Doc 0253 | Ayman and Zheda reworking IE. |  |  | Ayman
i-0333 | Zheda Li | Samsung Research America | zheda.li@samsung.com | 61 | 7.4.4.38 | 5 | There is already a Schedule Mode in the ARC IE, there is no need to distinguish contention or scheduling in the Multi-node Mode field. | Change Table 14 to"0:Single device to single device (unicast); 1: Multi-node one-to-many; 2: Multi-node many-to-many; 3: reserved" | T | YES | Revised | Doc 0253 | Ayman and Zheda reworking IE. |  |  | Ayman
i-0489 | Billy Verso | Decawave | billy.verso @ decawave.com | 62 | 7.4.4.38 | 5 | This paragraph says "Schedule Mode field" is not applicable when Multi-node Mode field specifies multi-node ranging with contention. Does it need to say something else, as to how to set it and interpret it. | add ", in this case the Schedule Mode field should be set to 1 and shall be ignored upon reception." | T | Yes | Revised | Doc 0253 | Ayman and Zheda reworking IE. |  |  | Ayman
i-0054 | Clint Chaplin | Samsung Electronics | clint dot chaplin at gmail dot com | 62 | 7.4.4.38 | 4 | "except when Multi-node Mode field specifies multi-node ranging with contention where it is not applicable." | "except when Multi-node Mode field specifies multi-node ranging with contention where the Schedule Mode field is not applicable." | T | No | Revised | Doc 0253 | Ayman and Zheda reworking IE. |  |  | Ayman
i-1011 | Tero Kivinen | Self | kivinen@iki.fi | 62 | 7.4.4.38 | 4 | This is confusing, something applies, except when it does not, and in that case it will not be applicable. Rewrite, and specify what the value will be in case multi-node warning with contention is used. |  | T | Yes | Revised | Doc 0253 | Ayman and Zheda reworking IE. |  |  | Ayman | i-1648 | i-2074
i-1648 | Pat Kinney | Kinney Consulting | pat.kinney@kinneyconsultingllc.com | 17 | 7.4.4.38 | 4 | This is confusing, something applies, except when it does not, and in that case it will not be applicable. Rewrite, and specify what the value will be in case multi-node warning with contention is used. |  | T | Yes | Revised | Doc 0253 |  |  |  | Ayman |  |  | i-1011
i-2074 | James Gilb | GA-ASI, USD | Gilb_IEEE@yahoo.com | 72 | 7.4.4.38 | 4 | This is confusing, something applies, except when it does not, and in that case it will not be applicable. Rewrite, and specify what the value will be in case multi-node warning with contention is used. | Change as indicated | T | Yes | Revised | Doc 0253 | Ayman and Zheda reworking IE. |  |  | Ayman |  |  | i-1011
i-0493 | Billy Verso | Decawave | billy.verso @ decawave.com | 63 | 7.4.4.38 | 3 | [HANGOVER FROM INFORMAL BALLOT]: not clear what "managed by" means. Does ranging stop after this, or what? Suggest "managed" should not be used here. | Spell out exactly how "Number of Active Ranging Rounds" is used, and/or refer to the clause where it is described | T | Yes | Revised | Doc 0253 | Ayman and Zheda reworking IE. |  |  | Ayman
i-2046 | James Gilb | GA-ASI, USD | Gilb_IEEE@yahoo.com | 63 | 7.4.4.38 | 3 | The text does not indicate the number format. | Indicate that this is an unsigned integer | T | Yes | Revised | Doc 0253 | Ayman and Zheda reworking IE. |  |  | Ayman
i-0053 | Clint Chaplin | Samsung Electronics | clint dot chaplin at gmail dot com | 61 | 7.4.4.38 | 2 | "The Multi-node Mode field value specifies whether the ranging is to be performed between a single pair of devices or is multi-node ranging involving many devices." | "The Multi-node Mode field value specifies whether the ranging is to be performed between a single pair of devices or involves many devices." | E | No | Revised | Doc 0253
i-0257 | Frank Leong | NXP Semiconductors | Frank.Leong@nxp.com | 61 | 7.4.4.38 | 1 | "Mult-node Mode" is incorrect. | Change "Mult-node Mode" to "Multi-node Mode" | E | Yes | Revised | Doc 0253
i-0492 | Billy Verso | Decawave | billy.verso @ decawave.com | 63 | 7.4.4.38 | 1 | [HANGOVER FROM INFORMAL BALLOT]: For clarity reference the calculation where this sentence says the field is used to "calculate the length of Ranging Block." | add text to reference to the clause where the calculation is described | T | Yes | Revised | Doc 0253 |  |  |  | Ayman
i-0329 | Zheda Li | Samsung Research America | zheda.li@samsung.com | 61 | 7.4.4.38 | 1 | Adjust the field size for slot length in ARC IE to have more flexibilities. | Change field size of "Ranging Slot Length" to 2 octets. | T | YES | [5 empty] | Ayman
i-1981 | James Gilb | GA-ASI, USD | Gilb_IEEE@yahoo.com | 61 | 7.4.4.38 | 1 | Figure number in the standard is by clause, hence the number here is incorrect. | Use the correct figure numbering including the additional letter to indicate that this is an added figure. | E | Yes | Revised | Doc 0253
i-0340 | Zheda Li | Samsung Research America | zheda.li@samsung.com | 61 | 7.4.4.38 | 1 | Revise the ARC IE to support ranging ancillary information exchange | Use one reserved bit to indicate the ranging ancillary information exchange. A separate draft text on this subject will be uploaded to mentor. | T | YES | Revised | Doc 0253 |  |  |  | Ayman
i-1982 | James Gilb | GA-ASI, USD | Gilb_IEEE@yahoo.com | 62 | 7.4.4.38 | 1 | Table number in the standard is by clause, hence the number here is incorrect. | Use the correct table numbering including the additional letter to indicate that this is an added table. | E | Yes | Revised | Doc 0253
i-1980 | James Gilb | GA-ASI, USD | Gilb_IEEE@yahoo.com | 61 | 7.4.4.38 | 1 | The figure is too wide, split into two so it fits in the margins. | Change as indicated | T | Yes | Revised | Doc 0253 |  |  |  | Ayman
i-1983 | James Gilb | GA-ASI, USD | Gilb_IEEE@yahoo.com | 63 | 7.4.4.38 | 1 | The text does not indicate the number format. | Indicate that this is an unsigned integer | T | Yes | Revised | Doc 0253 |  |  |  | Ayman
i-1002 | Tero Kivinen | Self | kivinen@iki.fi | 61 | 7.4.4.38 | 1 | Use ARC IE. |  | E | No | Revised | Doc 0253 |  |  |  |  | i-1639 | i-1986
i-1639 | Pat Kinney | Kinney Consulting | pat.kinney@kinneyconsultingllc.com | 17 | 7.4.4.38 | 1 | Use ARC IE. |  | E | No | Revised | Doc 0253 | [6 empty] | i-1002
i-1986 | James Gilb | GA-ASI, USD | Gilb_IEEE@yahoo.com | 71 | 7.4.4.38 | 1 | Use ARC IE. | Change as indicated | E | Yes | Revised | Doc 0253 | [6 empty] | i-1002
i-0199 | Ayman Naguib | Apple Inc | ayman_naguib@apple.com | 61 | 7.4.4.38 |  | I would suggest replacing the Ranging Round Duration/length and Ranging Slot Duration/Length to Number of Ranging Rounds and Number of Ranging Slots. (Ranging Round Duration = Block Duration Multiplier X Minimum Block Duration / Number of Ranging Rounds). All the block structure timings are defined by the Minimum Block Duration and hence we need to specify only one tolerance value for the MAC timing | Replace the Ranging Round Length and Rangin Slot Length in Figure 47 with Number of Ranging Rounds and Number of Ranging Slots. | T |  | Revised | Doc 0253 |  |  |  | Ayman
i-0198 | Ayman Naguib | Apple Inc | ayman_naguib@apple.com | 61 | 7.4.4.38 |  | wrong use of "Duration" vs "length in Figure 47 | Change “Block Length Multiplier” to “Block Duration Multiplier”.Change “Ranging Round Length” to “Ranging Round Duration”.Change Ranging Slot Length” to “Ranging Slot Duration”. These fixes should applied globally to the rest of the document. | T |  | Revised | Doc 0253 |  |  |  | Ayman
i-0391 | Zheda Li | Samsung Research America | zheda.li@samsung.com | 63 | 7.4.4.39 | 6, 14, 16, 19 | Change "as define in" to "as defined in". | Adjust text accordingly | E | YES | Revised | Doc 0253
i-0327 | Zheda Li | Samsung Research America | zheda.li@samsung.com | 63 | 7.4.4.39 | 13~19 | Need to update the definitions of Block interval, Round interval, and RIU interval | The Block interval is used to specify the duration from the start time of the current frame including Ranging Interval Update IE to the start time of the next Ranging Block for the device. The Round interval is used to specify the duration from the start time of the current frame including Ranging Interval Update IE to the start time of the next RCF for the device. The RIU interval is used to specify the duration from the start time of the current frame including Ranging Interval Update IE to the start time of the next RIU Message, where the next RIU Message is out of the current Ranging Block. | T | YES | Revised | Doc 0253 |  |  |  | Ayman
i-0262 | Frank Leong | NXP Semiconductors | Frank.Leong@nxp.com | 63 | 7.4.4.39 | 19 | Missing "d" after "define". | Change "define" to "defined" | E | Yes | Revised | Doc 0253
i-0261 | Frank Leong | NXP Semiconductors | Frank.Leong@nxp.com | 63 | 7.4.4.39 | 17 | Size of RIU Interval field insufficient to define an interval of more than 212 microseconds. | Assign 2 octets to the RIU Interval field (or define the field in terms of slots instead of RSTUs) | T | Yes | Revised | Doc 0253 |  |  |  | Ayman
i-0330 | Zheda Li | Samsung Research America | zheda.li@samsung.com | 63 | 7.4.4.39 | 12 | Adjust the field size for different intervals to have more flexibilities. | Change field sizes of Block Interval/Round Interval/RIU Interval to 5/5/2 octets. A separate draft text will be uploaded to the mentor for elaboration. . | T | YES | Revised | Doc 0253 |  |  |  | Ayman
i-2287 | James Gilb | GA-ASI, USD | Gilb_IEEE@yahoo.com | 63 | 7.4.4.39 | 12 | Figure number in the standard is by clause, hence the number here is incorrect. | Use the correct figure numbering including the additional letter to indicate that this is an added figure. | T | Yes | Revised | Doc 0253 |  |  |  | Ayman
i-0415 | Zheda Li | Samsung Research America | zheda.li@samsung.com | 63 | 7.4.4.39 | 12 | Not all intervals need to be exchanged per transmission of RIU IE. Two-bit field can be introduced to indicate the presence of block interval and RIU interval, which can save octets. To align with the octet-based structure, one octet control field can be included, which contains above 2-bit field. | Adjust text accordingly. | T | YES | Revised | Doc 0253 |  |  |  | Ayman
i-1018 | Tero Kivinen | Self | kivinen@iki.fi | 63 | 7.4.4.39 | 12 | Use RIU IE here. |  | E | No | Revised | Doc 0253 |  |  |  | Ayman | i-1655 | i-2290
i-1655 | Pat Kinney | Kinney Consulting | pat.kinney@kinneyconsultingllc.com | 17 | 7.4.4.39 | 12 | Use RIU IE here. |  | E | No | Revised | Doc 0253 |  |  |  | Ayman |  |  | i-1018
i-2290 | James Gilb | GA-ASI, USD | Gilb_IEEE@yahoo.com | 73 | 7.4.4.39 | 12 | Use RIU IE here. | Change as indicated | T | Yes | Revised | Doc 0253 |  |  |  | Ayman |  |  | i-1018
i-1017 | Tero Kivinen | Self | kivinen@iki.fi | 63 | 7.4.4.39 | 11 | Use RIU IE here. |  | E | No | Revised | Doc 0253 |  |  |  | Ayman | i-1654 | i-2272
i-1654 | Pat Kinney | Kinney Consulting | pat.kinney@kinneyconsultingllc.com | 17 | 7.4.4.39 | 11 | Use RIU IE here. |  | E | No | Revised | Doc 0253 |  |  |  | Ayman |  |  | i-1017
i-2272 | James Gilb | GA-ASI, USD | Gilb_IEEE@yahoo.com | 73 | 7.4.4.39 | 11 | Use RIU IE here. | Change as indicated | T | Yes | Revised | Doc 0253 |  |  |  | Ayman |  |  | i-1017
i-1016 | Tero Kivinen | Self | kivinen@iki.fi | 63 | 7.4.4.39 | 10 | Not the first time of the use of acronym, use the acronym, do not spell out. |  | E | No | Revised | Doc 0253 |  |  |  | Ayman | i-1653 | i-2247
i-1653 | Pat Kinney | Kinney Consulting | pat.kinney@kinneyconsultingllc.com | 17 | 7.4.4.39 | 10 | Not the first time of the use of acronym, use the acronym, do not spell out. |  | E | No | Revised | Doc 0253 |  |  |  | Ayman |  |  | i-1016
i-2247 | James Gilb | GA-ASI, USD | Gilb_IEEE@yahoo.com | 73 | 7.4.4.39 | 10 | Not the first time of the use of acronym, use the acronym, do not spell out. | Change as indicated | T | Yes | Revised | Doc 0253 |  |  |  | Ayman |  |  | i-1016
i-1013 | Tero Kivinen | Self | kivinen@iki.fi | 63 | 7.4.4.39 | 9 | I think section headers should use the format where the IE name is spelled out, but then there is (XXXX IE) after the spelled out IE name even when this is not the first use of the acronym, so table of contents stays readable, and it is easy to see what the IE is supposed to do. |  | E | No | Revised | Doc 0253 |  |  |  | Ayman | i-1650 | i-2227
i-1650 | Pat Kinney | Kinney Consulting | pat.kinney@kinneyconsultingllc.com | 17 | 7.4.4.39 | 9 | I think section headers should use the format where the IE name is spelled out, but then there is (XXXX IE) after the spelled out IE name even when this is not the first use of the acronym, so table of contents stays readable, and it is easy to see what the IE is supposed to do. |  | E | No | Revised | Doc 0253 |  |  |  | Ayman |  |  | i-1013
i-2227 | James Gilb | GA-ASI, USD | Gilb_IEEE@yahoo.com | 73 | 7.4.4.39 | 9 | I think section headers should use the format where the IE name is spelled out, but then there is (XXXX IE) after the spelled out IE name even when this is not the first use of the acronym, so table of contents stays readable, and it is easy to see what the IE is supposed to do. | Change as indicated | T | Yes | Revised | Doc 0253 |  |  |  | Ayman |  |  | i-1013
i-2069 | James Gilb | GA-ASI, USD | Gilb_IEEE@yahoo.com | 56 | 7.4.4.4 | 4 | Subclauses that are not modified are not included in the draft | Delete the subclause title | E | Yes | Rejected | The draft will ben professionally edited prior to publication. The CRG has consulted with the IEEE editors and been directed to leave this to them.
i-0263 | Frank Leong | NXP Semiconductors | Frank.Leong@nxp.com | 63 | 7.4.4.40 | 28 | Unneeded instance of "is". | Remove "is" before "specifies" | E | Yes | Accepted |  |  | Ready
i-1019 | Tero Kivinen | Self | kivinen@iki.fi | 63 | 7.4.4.40 | 27 | Use RR IE. |  | E | No | Accepted |  |  | Ready |  |  | i-1656 | i-2598
i-1656 | Pat Kinney | Kinney Consulting | pat.kinney@kinneyconsultingllc.com | 17 | 7.4.4.40 | 27 | Use RR IE. |  | E | No | Accepted |  |  | Ready |  |  |  |  | i-1019
i-2598 | James Gilb | GA-ASI, USD | Gilb_IEEE@yahoo.com | 73 | 7.4.4.40 | 27 | Use RR IE. | Change as indicated | E | Yes | Accepted |  |  | Ready |  |  |  |  | i-1019
i-1015 | Tero Kivinen | Self | kivinen@iki.fi | 63 | 7.4.4.40 | 24 | If Next Ranging Round IE and Ranging Round IE are same, then this is not first use of the acronym, do not spell it out here. |  | T | Yes | Revised | Doc 0253 |  |  |  |  | i-1652 | i-2552
i-1652 | Pat Kinney | Kinney Consulting | pat.kinney@kinneyconsultingllc.com | 17 | 7.4.4.40 | 24 | If Next Ranging Round IE and Ranging Round IE are same, then this is not first use of the acronym, do not spell it out here. |  | T | Yes | Revised | Doc 0253 | [6 empty] | i-1015
i-2552 | James Gilb | GA-ASI, USD | Gilb_IEEE@yahoo.com | 73 | 7.4.4.40 | 24 | If Next Ranging Round IE and Ranging Round IE are same, then this is not first use of the acronym, do not spell it out here. | Change as indicated | T | Yes | Revised | Doc 0253 | [6 empty] | i-1015
i-0356 | Zheda Li | Samsung Research America | zheda.li@samsung.com | 63 | 7.4.4.40 | 24 | RR IE can also be conveyed in RCU message. | Change "RCM" to "RCM or RIU message or RCU message" | T | YES | Revised | Doc 0253
i-1014 | Tero Kivinen | Self | kivinen@iki.fi | 63 | 7.4.4.40 | 23 | I think section headers should use the format where the IE name is spelled out, but then there is (XXXX IE) after the spelled out IE name even when this is not the first use of the acronym, so table of contents stays readable, and it is easy to see what the IE is supposed to do. |  | E | No | Accepted |  |  | Ready |  |  | i-1651 | i-2535
i-1651 | Pat Kinney | Kinney Consulting | pat.kinney@kinneyconsultingllc.com | 17 | 7.4.4.40 | 23 | I think section headers should use the format where the IE name is spelled out, but then there is (XXXX IE) after the spelled out IE name even when this is not the first use of the acronym, so table of contents stays readable, and it is easy to see what the IE is supposed to do. |  | E | No | Accepted |  |  | Ready |  |  |  |  | i-1014
i-2535 | James Gilb | GA-ASI, USD | Gilb_IEEE@yahoo.com | 73 | 7.4.4.40 | 23 | I think section headers should use the format where the IE name is spelled out, but then there is (XXXX IE) after the spelled out IE name even when this is not the first use of the acronym, so table of contents stays readable, and it is easy to see what the IE is supposed to do. | Change as indicated | E | Yes | Accepted |  |  | Ready |  |  |  |  | i-1014
i-1032 | Tero Kivinen | Self | kivinen@iki.fi | 64 | 7.4.4.40 | 10 | Is there difference here? I mean it changes parameters from now on, regardless whether it is for this round or next round. Do we need this text? |  | T | Yes | Revised | Doc 0253 |  |  |  |  | i-1669 | i-2248
i-1669 | Pat Kinney | Kinney Consulting | pat.kinney@kinneyconsultingllc.com | 17 | 7.4.4.40 | 10 | Is there difference here? I mean it changes parameters from now on, regardless whether it is for this round or next round. Do we need this text? |  | T | Yes | Revised | Doc 0253 | [6 empty] | i-1032
i-2248 | James Gilb | GA-ASI, USD | Gilb_IEEE@yahoo.com | 74 | 7.4.4.40 | 10 | Is there difference here? I mean it changes parameters from now on, regardless whether it is for this round or next round. Do we need this text? | Change as indicated | T | Yes | Revised | Doc 0253 | [6 empty] | i-1032
i-0266 | Frank Leong | NXP Semiconductors | Frank.Leong@nxp.com | 64 | 7.4.4.40 | 9 | Unneeded instance of "contain". | Remove "contain" before "the Slot Offset" | E | Yes | Accepted |  |  | Ready
i-1031 | Tero Kivinen | Self | kivinen@iki.fi | 64 | 7.4.4.40 | 7 | So parsing this is impossible unless recipient has also seen the ARC IE. Is the ARC IE always in same frame, or do the recipient need to remember the last received ARC IE from specific controlee. It would be better to make this self contained, so that it can be parsed regardless whether the recipient has seen ARC IE by moving the Slot Offset as first field. Also I assume Ranging Block, Hopping Mode and Round Index all either need to be there or be omitted. If so this should also be said here. |  | T | Yes | Revised | The use of the RRIE is defined 6.9.8.2.2, revised text in doc 0253r1 | Doc 0253 |  |  | Ayman | i-1668 | i-2161
i-1668 | Pat Kinney | Kinney Consulting | pat.kinney@kinneyconsultingllc.com | 17 | 7.4.4.40 | 7 | So parsing this is impossible unless recipient has also seen the ARC IE. Is the ARC IE always in same frame, or do the recipient need to remember the last received ARC IE from specific controlee. It would be better to make this self contained, so that it can be parsed regardless whether the recipient has seen ARC IE by moving the Slot Offset as first field. Also I assume Ranging Block, Hopping Mode and Round Index all either need to be there or be omitted. If so this should also be said here. |  | T | Yes | Revised | The use of the RRIE is defined 6.9.8.2.2, revised text in doc 0253r1 | Doc 0253 |  |  | Ayman |  |  | i-1031
i-2161 | James Gilb | GA-ASI, USD | Gilb_IEEE@yahoo.com | 74 | 7.4.4.40 | 7 | So parsing this is impossible unless recipient has also seen the ARC IE. Is the ARC IE always in same frame, or do the recipient need to remember the last received ARC IE from specific controlee. It would be better to make this self contained, so that it can be parsed regardless whether the recipient has seen ARC IE by moving the Slot Offset as first field. Also I assume Ranging Block, Hopping Mode and Round Index all either need to be there or be omitted. If so this should also be said here. | Change as indicated | T | Yes | Revised | The use of the RRIE is defined 6.9.8.2.2, revised text in doc 0253r1 | Doc 0253 |  |  | Ayman |  |  | i-1031
i-0265 | Frank Leong | NXP Semiconductors | Frank.Leong@nxp.com | 64 | 7.4.4.40 | 4 | Size of Slot Offset field insufficient to define an offset of more than 212 microseconds. | Assign 2 octets to the Slot Offset field | T | Yes | Revised |  | Doc 0253 |  |  | Frank
i-0264 | Frank Leong | NXP Semiconductors | Frank.Leong@nxp.com | 64 | 7.4.4.40 | 1 | Many bits in the Hopping Mode field are unused. | Specify the unused bits in the Hopping Mode field as "reserved" | T | Yes | Accepted |  |  | Ready |  | Billy
i-1037 | Tero Kivinen | Self | kivinen@iki.fi | 64 | 7.4.4.41 | Figure 50 | In ARC this Round Length is 2-octet field. |  | T | Yes | Revised | Corrected in 0253 |  |  |  |  | i-1674 | i-2787
i-1674 | Pat Kinney | Kinney Consulting | pat.kinney@kinneyconsultingllc.com | 17 | 7.4.4.41 | Figure 50 | In ARC this Round Length is 2-octet field. |  | T | Yes | Revised | Corrected in 0253 | [6 empty] | i-1037
i-2787 | James Gilb | GA-ASI, USD | Gilb_IEEE@yahoo.com | 74 | 7.4.4.41 | Figure 50 | In ARC this Round Length is 2-octet field. | Change as indicated | T | Yes | Revised | Corrected in 0253 | [6 empty] | i-1037
i-1036 | Tero Kivinen | Self | kivinen@iki.fi | 64 | 7.4.4.41 | 23 | What is this slot offset? Same as Index? |  | T | Yes | Revised | Corrected in 0253 |  |  |  |  | i-1673 | i-2536
i-1673 | Pat Kinney | Kinney Consulting | pat.kinney@kinneyconsultingllc.com | 17 | 7.4.4.41 | 23 | What is this slot offset? Same as Index? |  | T | Yes | Revised | Corrected in 0253 | [6 empty] | i-1036
i-2536 | James Gilb | GA-ASI, USD | Gilb_IEEE@yahoo.com | 74 | 7.4.4.41 | 23 | What is this slot offset? Same as Index? | Change as indicated | T | Yes | Revised | Corrected in 0253 | [6 empty] | i-1036
i-1035 | Tero Kivinen | Self | kivinen@iki.fi | 64 | 7.4.4.41 | 22 | I do not understand what this "will range in" is trying to say. |  | T | No | Revised | Statement removed. Revised text in doc 0253 |  |  |  |  | i-1672 | i-2516
i-1672 | Pat Kinney | Kinney Consulting | pat.kinney@kinneyconsultingllc.com | 17 | 7.4.4.41 | 22 | I do not understand what this "will range in" is trying to say. |  | T | No | Revised | Statement removed. Revised text in doc 0253 | [6 empty] | i-1035
i-2516 | James Gilb | GA-ASI, USD | Gilb_IEEE@yahoo.com | 74 | 7.4.4.41 | 22 | I do not understand what this "will range in" is trying to say. | Change as indicated | T | Yes | Revised | Statement removed. Revised text in doc 0253 | [6 empty] | i-1035
i-1029 | Tero Kivinen | Self | kivinen@iki.fi | 64 | 7.4.4.41 | 22 | Use RBU IE. |  | E | No | Accepted |  |  | Ready |  |  | i-1666 | i-2515
i-1666 | Pat Kinney | Kinney Consulting | pat.kinney@kinneyconsultingllc.com | 17 | 7.4.4.41 | 22 | Use RBU IE. |  | E | No | Accepted |  |  | Ready |  |  |  |  | i-1029
i-2515 | James Gilb | GA-ASI, USD | Gilb_IEEE@yahoo.com | 74 | 7.4.4.41 | 22 | Use RBU IE. | Change as indicated | E | Yes | Accepted |  |  | Ready |  |  |  |  | i-1029
i-1034 | Tero Kivinen | Self | kivinen@iki.fi | 64 | 7.4.4.41 | 19 | In which units? |  | T | Yes | Revised | To be corrected in Doc 0253r2 |  |  |  |  | i-1671 | i-2456
i-1671 | Pat Kinney | Kinney Consulting | pat.kinney@kinneyconsultingllc.com | 17 | 7.4.4.41 | 19 | In which units? |  | T | Yes | Revised | To be corrected in Doc 0253r2 | [6 empty] | i-1034
i-2456 | James Gilb | GA-ASI, USD | Gilb_IEEE@yahoo.com | 74 | 7.4.4.41 | 19 | In which units? | Change as indicated | T | Yes | Revised | To be corrected in Doc 0253r2 | [6 empty] | i-1034
i-0188 | Ayman Naguib | Apple Inc | ayman_naguib@apple.com | 64 | 7.4.4.41 | 19 | RBU IE definition is incomplete and does not match the updated text in the previous comment | Replace line 19 with the following text Updated Number of Ranging Rounds per Block is used to specify the value of the Updated Number of Ranging Rounds in the new block structure. If that value is set to 0, this will indicate that the Number of Ranging Rounds is unchanged from before. Similarly, Updated Number of Slots per Round is used to specify the value of the Updated Number of Slots per Round. If that value is set to 0, this will indicate that the Number of Slots per Round is unchanged from before. | T |  | Revised | Corrected in 0253
i-1033 | Tero Kivinen | Self | kivinen@iki.fi | 64 | 7.4.4.41 | 18 | If the range is up to 255, why use 2 octets for it. Also in ARC it is only 6-bit field. |  | T | Yes | Revised | Field removed from revised IE. Doc 0253 |  |  |  |  | i-1670 | i-2436
i-1670 | Pat Kinney | Kinney Consulting | pat.kinney@kinneyconsultingllc.com | 17 | 7.4.4.41 | 18 | If the range is up to 255, why use 2 octets for it. Also in ARC it is only 6-bit field. |  | T | Yes | Revised | Field removed from revised IE. Doc 0253 | [6 empty] | i-1033
i-2436 | James Gilb | GA-ASI, USD | Gilb_IEEE@yahoo.com | 74 | 7.4.4.41 | 18 | If the range is up to 255, why use 2 octets for it. Also in ARC it is only 6-bit field. | Change as indicated | T | Yes | Revised | Field removed from revised IE. Doc 0253 | [6 empty] | i-1033
i-0267 | Frank Leong | NXP Semiconductors | Frank.Leong@nxp.com | 64 | 7.4.4.41 | 17 | Reference to "Min block multiplier" missing. | Add reference to "Min block multiplier" | E | Yes
i-1857 | Pat Kinney | Kinney Consulting | pat.kinney@kinneyconsultingllc.com | 64 | 7.4.4.41 | 17 | The term “must” shall not be used in the standard. | Change “must” to be “shall” | T | Yes | Revised | Not intended to state a rewuirement. Corrected in doc 0253. | [5 empty] | i-2414
i-2414 | James Gilb | GA-ASI, USD | Gilb_IEEE@yahoo.com | 64 | 7.4.4.41 | 17 | The term “must” shall not be used in the standard. | Change “must” to be “shall” | T | Yes | Revised | Not intended to state a rewuirement. Corrected in doc 0253. | [6 empty] | i-1857
i-1028 | Tero Kivinen | Self | kivinen@iki.fi | 64 | 7.4.4.41 | 16 | Use RBU IE. |  | E | No | Accepted |  |  | Ready |  |  | i-1665 | i-2391
i-1665 | Pat Kinney | Kinney Consulting | pat.kinney@kinneyconsultingllc.com | 17 | 7.4.4.41 | 16 | Use RBU IE. |  | E | No | Accepted |  |  | Ready |  |  |  |  | i-1028
i-2391 | James Gilb | GA-ASI, USD | Gilb_IEEE@yahoo.com | 74 | 7.4.4.41 | 16 | Use RBU IE. | Change as indicated | E | Yes | Accepted |  |  | Ready |  |  |  |  | i-1028
i-1026 | Tero Kivinen | Self | kivinen@iki.fi | 64 | 7.4.4.41 | 14 | Not the first time of the use of acronym, use the acronym, do not spell out. |  | E | No | Accepted |  |  | Ready |  |  | i-1663 | i-2337
i-1663 | Pat Kinney | Kinney Consulting | pat.kinney@kinneyconsultingllc.com | 17 | 7.4.4.41 | 14 | Not the first time of the use of acronym, use the acronym, do not spell out. |  | E | No | Accepted |  |  | Ready |  |  |  |  | i-1026
i-2337 | James Gilb | GA-ASI, USD | Gilb_IEEE@yahoo.com | 74 | 7.4.4.41 | 14 | Not the first time of the use of acronym, use the acronym, do not spell out. | Change as indicated | E | Yes | Accepted |  |  | Ready |  |  |  |  | i-1026
i-0496 | Billy Verso | Decawave | billy.verso @ decawave.com | 64 | 7.4.4.41 | 14 | The RBU IE is not mentioned in the procedures of clause 6. Its use needs to be described or if it is not needed it should be removed. | Remove RBU IE, or refer to it in the appropriate place of clause 6. | T |  |  | Doc 0253 |  |  |  | Ayman
i-1024 | Tero Kivinen | Self | kivinen@iki.fi | 64 | 7.4.4.41 | 13 | I think section headers should use the format where the IE name is spelled out, but then there is (XXXX IE) after the spelled out IE name even when this is not the first use of the acronym, so table of contents stays readable, and it is easy to see what the IE is supposed to do. |  | E | No | Accepted |  |  | Ready |  |  | i-1661 | i-2315
i-1661 | Pat Kinney | Kinney Consulting | pat.kinney@kinneyconsultingllc.com | 17 | 7.4.4.41 | 13 | I think section headers should use the format where the IE name is spelled out, but then there is (XXXX IE) after the spelled out IE name even when this is not the first use of the acronym, so table of contents stays readable, and it is easy to see what the IE is supposed to do. |  | E | No | Accepted |  |  | Ready |  |  |  |  | i-1024
i-2315 | James Gilb | GA-ASI, USD | Gilb_IEEE@yahoo.com | 74 | 7.4.4.41 | 13 | I think section headers should use the format where the IE name is spelled out, but then there is (XXXX IE) after the spelled out IE name even when this is not the first use of the acronym, so table of contents stays readable, and it is easy to see what the IE is supposed to do. | Change as indicated | E | Yes | Accepted |  |  | Ready |  |  |  |  | i-1024
i-0187 | Ayman Naguib | Apple Inc | ayman_naguib@apple.com | 64 | 7.4.4.41 |  | RBU IE definition is incomplete and does not match the updated text in the previous comment | Use updated RBU IE definition and table figure provided in contribution 15-19-0199-02-004z | T |  | Revised | Corrected in 0253
i-1030 | Tero Kivinen | Self | kivinen@iki.fi | 64 | 7.4.4.42 | 29 | USe RCPS IE. |  | E | No | Accepted |  |  | Ready |  |  | i-1667 | i-2628
i-1667 | Pat Kinney | Kinney Consulting | pat.kinney@kinneyconsultingllc.com | 17 | 7.4.4.42 | 29 | USe RCPS IE. |  | E | No | Accepted |  |  | Ready |  |  |  |  | i-1030
i-2628 | James Gilb | GA-ASI, USD | Gilb_IEEE@yahoo.com | 74 | 7.4.4.42 | 29 | USe RCPS IE. | Change as indicated | T | Yes | Accepted |  |  | Ready |  |  |  |  | i-1030
i-1027 | Tero Kivinen | Self | kivinen@iki.fi | 64 | 7.4.4.42 | 25 | Not the first time of the use of acronym, use the acronym, do not spell out. |  | E | No | Accepted |  |  | Ready |  |  | i-1664 | i-2564
i-1664 | Pat Kinney | Kinney Consulting | pat.kinney@kinneyconsultingllc.com | 17 | 7.4.4.42 | 25 | Not the first time of the use of acronym, use the acronym, do not spell out. |  | E | No | Accepted |  |  | Ready |  |  |  |  | i-1027
i-2564 | James Gilb | GA-ASI, USD | Gilb_IEEE@yahoo.com | 74 | 7.4.4.42 | 25 | Not the first time of the use of acronym, use the acronym, do not spell out. | Change as indicated | E | Yes | Accepted |  |  | Ready |  |  |  |  | i-1027
i-1025 | Tero Kivinen | Self | kivinen@iki.fi | 64 | 7.4.4.42 | 24 | I think section headers should use the format where the IE name is spelled out, but then there is (XXXX IE) after the spelled out IE name even when this is not the first use of the acronym, so table of contents stays readable, and it is easy to see what the IE is supposed to do. |  | E | No | Accepted |  |  | Ready |  |  | i-1662 | i-2553
i-1662 | Pat Kinney | Kinney Consulting | pat.kinney@kinneyconsultingllc.com | 17 | 7.4.4.42 | 24 | I think section headers should use the format where the IE name is spelled out, but then there is (XXXX IE) after the spelled out IE name even when this is not the first use of the acronym, so table of contents stays readable, and it is easy to see what the IE is supposed to do. |  | E | No | Accepted |  |  | Ready |  |  |  |  | i-1025
i-2553 | James Gilb | GA-ASI, USD | Gilb_IEEE@yahoo.com | 74 | 7.4.4.42 | 24 | I think section headers should use the format where the IE name is spelled out, but then there is (XXXX IE) after the spelled out IE name even when this is not the first use of the acronym, so table of contents stays readable, and it is easy to see what the IE is supposed to do. | Change as indicated | E | Yes | Accepted |  |  | Ready |  |  |  |  | i-1025
i-0269 | Frank Leong | NXP Semiconductors | Frank.Leong@nxp.com | 65 | 7.4.4.42 | 10 | "overlapp" is incorrect. | Change "overlapp" to "overlap" | E | Yes | Accepted |  |  | Ready
i-1049 | Tero Kivinen | Self | kivinen@iki.fi | 65 | 7.4.4.42 | 9 | What does the slot indexes mean? How are they translated to actual timings? |  | T | Yes | Revised | Add cross reference to 6.9.8.2 |  |  |  |  | i-1686 | i-2228
i-1686 | Pat Kinney | Kinney Consulting | pat.kinney@kinneyconsultingllc.com | 17 | 7.4.4.42 | 9 | What does the slot indexes mean? How are they translated to actual timings? |  | T | Yes | Revised | Add cross reference to 6.9.8.2 | [6 empty] | i-1049
i-2228 | James Gilb | GA-ASI, USD | Gilb_IEEE@yahoo.com | 75 | 7.4.4.42 | 9 | What does the slot indexes mean? How are they translated to actual timings? | Change as indicated | T | Yes | Revised | Add cross reference to 6.9.8.2 | [6 empty] | i-1049
i-0268 | Frank Leong | NXP Semiconductors | Frank.Leong@nxp.com | 65 | 7.4.4.42 | 7 | "ranging responses" is incorrect. | Change "ranging responses" to "ranging response" | E | Yes |  |  |  | Ready
i-1048 | Tero Kivinen | Self | kivinen@iki.fi | 65 | 7.4.4.42 | 7 | Who is going to do the polling? If it is done by one or more initiator, where are those initiators specified. Is this IE sent separately for each initiator? |  | T | Yes | Revised | Change to "When non-zero, the phase is used for ranging response by one or more responders as descrined in 6.9.8.1" |  |  |  |  | i-1685 | i-2162
i-1685 | Pat Kinney | Kinney Consulting | pat.kinney@kinneyconsultingllc.com | 17 | 7.4.4.42 | 7 | Who is going to do the polling? If it is done by one or more initiator, where are those initiators specified. Is this IE sent separately for each initiator? |  | T | Yes | Revised | Change to "When non-zero, the phase is used for ranging response by one or more responders as descrined in 6.9.8.1" | [6 empty] | i-1048
i-2162 | James Gilb | GA-ASI, USD | Gilb_IEEE@yahoo.com | 75 | 7.4.4.42 | 7 | Who is going to do the polling? If it is done by one or more initiator, where are those initiators specified. Is this IE sent separately for each initiator? | Change as indicated | T | Yes | Revised | Change to "When non-zero, the phase is used for ranging response by one or more responders as descrined in 6.9.8.1" | [6 empty] | i-1048
i-0056 | Clint Chaplin | Samsung Electronics | clint dot chaplin at gmail dot com | 65 | 7.4.4.42 | 2 | "of CP Table Elements shall be set to equal number of contention phases" | "of CP Table Elements shall be set to equal the number of contention phases" | E | No |  |  |  | Ready
i-0270 | Frank Leong | NXP Semiconductors | Frank.Leong@nxp.com | 65 | 7.4.4.43 | 16 | Number of attempts should be mandatory when the field has been correctly received. | Change "should" to "shall" | T | Yes | Revised | Upon transmission, the value is provided by the higher layer. Upon reception, the value shall be used as the maximum number of contention attempts.
i-1042 | Tero Kivinen | Self | kivinen@iki.fi | 65 | 7.4.4.43 | 15 | Use RCMA IE. |  | E | No | Accepted |  |  | Ready |  |  | i-1679 | i-2364
i-1679 | Pat Kinney | Kinney Consulting | pat.kinney@kinneyconsultingllc.com | 17 | 7.4.4.43 | 15 | Use RCMA IE. |  | E | No | Accepted |  |  | Ready |  |  |  |  | i-1042
i-2364 | James Gilb | GA-ASI, USD | Gilb_IEEE@yahoo.com | 75 | 7.4.4.43 | 15 | Use RCMA IE. | Change as indicated | E | Yes | Accepted |  |  | Ready |  |  |  |  | i-1042
i-1040 | Tero Kivinen | Self | kivinen@iki.fi | 65 | 7.4.4.43 | 12 | Not the first time of the use of acronym, use the acronym, do not spell out. |  | E | No | Accepted |  |  | Ready |  |  | i-1677 | i-2291
i-1677 | Pat Kinney | Kinney Consulting | pat.kinney@kinneyconsultingllc.com | 17 | 7.4.4.43 | 12 | Not the first time of the use of acronym, use the acronym, do not spell out. |  | E | No | Accepted |  |  | Ready |  |  |  |  | i-1040
i-2291 | James Gilb | GA-ASI, USD | Gilb_IEEE@yahoo.com | 75 | 7.4.4.43 | 12 | Not the first time of the use of acronym, use the acronym, do not spell out. | Change as indicated | E | Yes | Accepted |  |  | Ready |  |  |  |  | i-1040
i-1038 | Tero Kivinen | Self | kivinen@iki.fi | 65 | 7.4.4.43 | 11 | I think section headers should use the format where the IE name is spelled out, but then there is (XXXX IE) after the spelled out IE name even when this is not the first use of the acronym, so table of contents stays readable, and it is easy to see what the IE is supposed to do. |  | E | No | Accepted |  |  | Ready |  |  | i-1675 | i-2273
i-1675 | Pat Kinney | Kinney Consulting | pat.kinney@kinneyconsultingllc.com | 17 | 7.4.4.43 | 11 | I think section headers should use the format where the IE name is spelled out, but then there is (XXXX IE) after the spelled out IE name even when this is not the first use of the acronym, so table of contents stays readable, and it is easy to see what the IE is supposed to do. |  | E | No | Accepted |  |  | Ready |  |  |  |  | i-1038
i-2273 | James Gilb | GA-ASI, USD | Gilb_IEEE@yahoo.com | 75 | 7.4.4.43 | 11 | I think section headers should use the format where the IE name is spelled out, but then there is (XXXX IE) after the spelled out IE name even when this is not the first use of the acronym, so table of contents stays readable, and it is easy to see what the IE is supposed to do. | Change as indicated | E | Yes | Accepted |  |  | Ready |  |  |  |  | i-1038
i-0057 | Clint Chaplin | Samsung Electronics | clint dot chaplin at gmail dot com | 65 | 7.4.4.43 | 10 | "The Ranging Contention Maximum Attempts IE (RCMA IE) is to specify the" | "The Ranging Contention Maximum Attempts IE (RCMA IE) specifies the" | E | No | Accepted |  |  | Ready
i-1045 | Tero Kivinen | Self | kivinen@iki.fi | 65 | 7.4.4.44 | Figure 54 | How is this integrity code calculated? Is this HMAC-SHA256, or AES-CMAC, or what? This also causes issues when 802.15.4y will add new ciphers. |  | T | Yes | Rejected | This field is provided to allow a higher layer to provide a mechnanism for extensible hihger layer protocol integrity check. |  |  |  |  | i-1682 | i-2789
i-1682 | Pat Kinney | Kinney Consulting | pat.kinney@kinneyconsultingllc.com | 17 | 7.4.4.44 | Figure 54 | How is this integrity code calculated? Is this HMAC-SHA256, or AES-CMAC, or what? This also causes issues when 802.15.4y will add new ciphers. |  | T | Yes | Rejected | This field is provided to allow a higher layer to provide a mechnanism for extensible hihger layer protocol integrity check. | [6 empty] | i-1045
i-2789 | James Gilb | GA-ASI, USD | Gilb_IEEE@yahoo.com | 75 | 7.4.4.44 | Figure 54 | How is this integrity code calculated? Is this HMAC-SHA256, or AES-CMAC, or what? This also causes issues when 802.15.4y will add new ciphers. | Change as indicated | T | Yes | Rejected | This field is provided to allow a higher layer to provide a mechnanism for extensible hihger layer protocol integrity check. | [6 empty] | i-1045
i-1046 | Tero Kivinen | Self | kivinen@iki.fi | 65 | 7.4.4.44 | Figure 54 | What is the use of this CP? |  | T | Yes | Revised | The intended purpose of the IE is to coordinate values for recieving future packets as explained in 6.9.7.8. To clarify,. Add at the end of paragraph 1 of clause 6.9.7.8 insert the following text: The RSKI IE may convey the full seed (128-bit key and 128-bit initial value V) or just the 32-bit counter that supplies the lower 32 bits of the 128-bit value V. In this latter case, the counter value may relate to the current packet or a future one, as is indicated by the CP field of the IE. The higher layer is responsible for using the received RSKI IE information to configure the STS seed, (in phyHrpUwbStsKey, phyHrpUwbStsVUpper96 and phyHrpUwbStsVCounter PIB attributes), appropriately for its future packet transmissions and receptions. |  | Ready |  |  | i-1683 | i-2790
i-1683 | Pat Kinney | Kinney Consulting | pat.kinney@kinneyconsultingllc.com | 17 | 7.4.4.44 | Figure 54 | What is the use of this CP? |  | T | Yes | Revised | The intended purpose of the IE is to coordinate values for recieving future packets as explained in 6.9.7.8. To clarify,. Add at the end of paragraph 1 of clause 6.9.7.8 insert the following text: The RSKI IE may convey the full seed (128-bit key and 128-bit initial value V) or just the 32-bit counter that supplies the lower 32 bits of the 128-bit value V. In this latter case, the counter value may relate to the current packet or a future one, as is indicated by the CP field of the IE. The higher layer is responsible for using the received RSKI IE information to configure the STS seed, (in phyHrpUwbStsKey, phyHrpUwbStsVUpper96 and phyHrpUwbStsVCounter PIB attributes), appropriately for its future packet transmissions and receptions. |  | Ready |  |  |  |  | i-1046
i-2790 | James Gilb | GA-ASI, USD | Gilb_IEEE@yahoo.com | 75 | 7.4.4.44 | Figure 54 | What is the use of this CP? | Change as indicated | T | Yes | Revised | The intended purpose of the IE is to coordinate values for recieving future packets as explained in 6.9.7.8. To clarify,. Add at the end of paragraph 1 of clause 6.9.7.8 insert the following text: The RSKI IE may convey the full seed (128-bit key and 128-bit initial value V) or just the 32-bit counter that supplies the lower 32 bits of the 128-bit value V. In this latter case, the counter value may relate to the current packet or a future one, as is indicated by the CP field of the IE. The higher layer is responsible for using the received RSKI IE information to configure the STS seed, (in phyHrpUwbStsKey, phyHrpUwbStsVUpper96 and phyHrpUwbStsVCounter PIB attributes), appropriately for its future packet transmissions and receptions. |  | Ready |  |  |  |  | i-1046
i-1044 | Tero Kivinen | Self | kivinen@iki.fi | 65 | 7.4.4.44 | Figure 54 | Why do we have ICP? We do have MAC level security than can support integrity. Also sending this frame without encryption will reveal key to everybody. |  | T | Yes | Rejected | This field is provided to allow a higher layer to provide a mechnanism for extensible hihger layer protocol integrity check. |  |  |  |  | i-1681 | i-2788
i-1681 | Pat Kinney | Kinney Consulting | pat.kinney@kinneyconsultingllc.com | 17 | 7.4.4.44 | Figure 54 | Why do we have ICP? We do have MAC level security than can support integrity. Also sending this frame without encryption will reveal key to everybody. |  | T | Yes | Rejected | This field is provided to allow a higher layer to provide a mechnanism for extensible hihger layer protocol integrity check. | [6 empty] | i-1044
i-2788 | James Gilb | GA-ASI, USD | Gilb_IEEE@yahoo.com | 75 | 7.4.4.44 | Figure 54 | Why do we have ICP? We do have MAC level security than can support integrity. Also sending this frame without encryption will reveal key to everybody. | Change as indicated | T | Yes | Rejected | This field is provided to allow a higher layer to provide a mechnanism for extensible hihger layer protocol integrity check. | [6 empty] | i-1044
i-1047 | Tero Kivinen | Self | kivinen@iki.fi | 65 | 7.4.4.44 | 27 | When key is present the frame sending this requires encryption, thus there need a text here saying "shall require MAC security to be set in such way that data confidentiality is provided". |  | T | Yes | Revised | Doc 0253 Revised text clairifes that it is possible that the frame containing the RSKI IE is not secured. |  |  |  |  | i-1684 | i-2599
i-1684 | Pat Kinney | Kinney Consulting | pat.kinney@kinneyconsultingllc.com | 17 | 7.4.4.44 | 27 | When key is present the frame sending this requires encryption, thus there need a text here saying "shall require MAC security to be set in such way that data confidentiality is provided". |  | T | Yes | Revised | Doc 0253 Revised text clairifes that it is possible that the frame containing the RSKI IE is not secured. | [6 empty] | i-1047
i-2599 | James Gilb | GA-ASI, USD | Gilb_IEEE@yahoo.com | 75 | 7.4.4.44 | 27 | When key is present the frame sending this requires encryption, thus there need a text here saying "shall require MAC security to be set in such way that data confidentiality is provided". | Change as indicated | T | Yes | Revised | Doc 0253 Revised text clairifes that it is possible that the frame containing the RSKI IE is not secured. | [6 empty] | i-1047
i-0272 | Frank Leong | NXP Semiconductors | Frank.Leong@nxp.com | 65 | 7.4.4.44 | 23 | Currently, the IVC field does not allow to transmit a non-counter 4-byte portion of IV. | Extend the IVC field to 3 bits, with "000" meaning "full 16-octet IV", "001" meaning "4-octet Counter portion of IV", "010" meaning "lower 4-octet non-Counter portion of IV", "011" meaning "middle 4-octet non-Counter portion of IV", "100" meaning "upper 4-octet non-Counter portion of IV, "101"/"110"/"111" being reserved. | T | Yes | Revised | Revised text in 0253
i-0332 | Zheda Li | Samsung Research America | zheda.li@samsung.com | 65 | 7.4.4.44 | 22 | If only partial of upper 12 octets in IV counter needs to be changed, full IV counter need to be sent, where a lot of octets are actually redundant. | A suggested revision can be found in a separate draft text. | T | YES | Revised | Revised text in 0253
i-1043 | Tero Kivinen | Self | kivinen@iki.fi | 65 | 7.4.4.44 | 22 | Use RSKI IE |  | E | No | Accepted |  |  | Ready |  |  | i-1680 | i-2517
i-1680 | Pat Kinney | Kinney Consulting | pat.kinney@kinneyconsultingllc.com | 17 | 7.4.4.44 | 22 | Use RSKI IE |  | E | No | Accepted |  |  | Ready |  |  |  |  | i-1043
i-2517 | James Gilb | GA-ASI, USD | Gilb_IEEE@yahoo.com | 75 | 7.4.4.44 | 22 | Use RSKI IE | Change as indicated | E | Yes | Accepted |  |  | Ready |  |  |  |  | i-1043
i-1041 | Tero Kivinen | Self | kivinen@iki.fi | 65 | 7.4.4.44 | 20 | Not the first time of the use of acronym, use the acronym, do not spell out. |  | E | No | Accepted |  |  | Ready |  |  | i-1678 | i-2477
i-1678 | Pat Kinney | Kinney Consulting | pat.kinney@kinneyconsultingllc.com | 17 | 7.4.4.44 | 20 | Not the first time of the use of acronym, use the acronym, do not spell out. |  | E | No | Accepted |  |  | Ready |  |  |  |  | i-1041
i-2477 | James Gilb | GA-ASI, USD | Gilb_IEEE@yahoo.com | 75 | 7.4.4.44 | 20 | Not the first time of the use of acronym, use the acronym, do not spell out. | Change as indicated | E | Yes | Accepted |  |  | Ready |  |  |  |  | i-1041
i-0271 |  | NXP Semiconductors | Frank.Leong@nxp.com | 65 | 7.4.4.44 | 19 | Having the RSKI IE always as Payload IE is restrictive. | Allow use of RSKI IE as Header IE | T | Yes | [5 empty] | Frank
i-1039 | Tero Kivinen | Self | kivinen@iki.fi | 65 | 7.4.4.44 | 19 | I think section headers should use the format where the IE name is spelled out, but then there is (XXXX IE) after the spelled out IE name even when this is not the first use of the acronym, so table of contents stays readable, and it is easy to see what the IE is supposed to do. |  | E | No | Accepted |  |  | Ready |  |  | i-1676 | i-2457
i-1676 | Pat Kinney | Kinney Consulting | pat.kinney@kinneyconsultingllc.com | 17 | 7.4.4.44 | 19 | I think section headers should use the format where the IE name is spelled out, but then there is (XXXX IE) after the spelled out IE name even when this is not the first use of the acronym, so table of contents stays readable, and it is easy to see what the IE is supposed to do. |  | E | No | Accepted |  |  | Ready |  |  |  |  | i-1039
i-2457 | James Gilb | GA-ASI, USD | Gilb_IEEE@yahoo.com | 75 | 7.4.4.44 | 19 | I think section headers should use the format where the IE name is spelled out, but then there is (XXXX IE) after the spelled out IE name even when this is not the first use of the acronym, so table of contents stays readable, and it is easy to see what the IE is supposed to do. | Change as indicated | E | Yes | Accepted |  |  | Ready |  |  |  |  | i-1039
i-2879 | Boris Danev | 3db Access AG | boris.danev@3db-access.com | 65 | 7.4.4.44 | 19 | Ranging STS Key and IV IE is not authenticated. This allows the attacker to inject messages and trigger replay messages | Define authenticated message exchange to convey and align the key and data IV. Alternatively this IE can be removed. The problem is that it is nowhere defined what happens when the devices loose synchronization due to e.g., packet loss | T | Yes | Revised | Doc 0253 |  |  |  | Frank
i-0059 | Clint Chaplin | Samsung Electronics | clint dot chaplin at gmail dot com | 66 | 7.4.4.44 | 15 | "The Integrity Code filed is not present in the RSKI IE" | "The Integrity Code field is not present in the RSKI IE" | E | No
i-1061 | Tero Kivinen | Self | kivinen@iki.fi | 66 | 7.4.4.44 | 9 | How do they plan to use this field? What algorithm is used, why not use the MAC security. Remove this field. |  | T | Yes | Rejected | This field is provided to allow a higher layer to provide a mechnanism for extensible hihger layer protocol integrity check. |  |  |  |  | i-1698 | i-2229
i-1698 | Pat Kinney | Kinney Consulting | pat.kinney@kinneyconsultingllc.com | 17 | 7.4.4.44 | 9 | How do they plan to use this field? What algorithm is used, why not use the MAC security. Remove this field. |  | T | Yes | Rejected | This field is provided to allow a higher layer to provide a mechnanism for extensible hihger layer protocol integrity check. | [6 empty] | i-1061
i-2229 | James Gilb | GA-ASI, USD | Gilb_IEEE@yahoo.com | 76 | 7.4.4.44 | 9 | How do they plan to use this field? What algorithm is used, why not use the MAC security. Remove this field. | Change as indicated | T | Yes | Rejected | This field is provided to allow a higher layer to provide a mechnanism for extensible hihger layer protocol integrity check. | [6 empty] | i-1061
i-1060 | Tero Kivinen | Self | kivinen@iki.fi | 66 | 7.4.4.44 | 7 | When key is present the frame sending this requires encryption, thus there need a text here saying "shall require MAC security to be set in such way that data confidentiality is provided". |  | T | Yes | Revised | Doc 0253 Revised text clairifes that it is possible that the frame containing the RSKI IE is not secured. |  |  |  |  | i-1697 | i-2163
i-1697 | Pat Kinney | Kinney Consulting | pat.kinney@kinneyconsultingllc.com | 17 | 7.4.4.44 | 7 | When key is present the frame sending this requires encryption, thus there need a text here saying "shall require MAC security to be set in such way that data confidentiality is provided". |  | T | Yes | Revised | Doc 0253 Revised text clairifes that it is possible that the frame containing the RSKI IE is not secured. | [6 empty] | i-1060
i-2163 | James Gilb | GA-ASI, USD | Gilb_IEEE@yahoo.com | 76 | 7.4.4.44 | 7 | When key is present the frame sending this requires encryption, thus there need a text here saying "shall require MAC security to be set in such way that data confidentiality is provided". | Change as indicated | T | Yes | Revised | Doc 0253 Revised text clairifes that it is possible that the frame containing the RSKI IE is not secured. | [6 empty] | i-1060
i-0058 | Clint Chaplin | Samsung Electronics | clint dot chaplin at gmail dot com | 66 | 7.4.4.44 | 5 | "or a 4-cotet" | "or a 4-octet" | E | No | Accepted |  |  | Ready
i-1059 | Tero Kivinen | Self | kivinen@iki.fi | 66 | 7.4.4.44 | 3 | Current packet, meaning the packet we are now transmitting? The receipient needs to know this before it can verify STS, thus is it really expected that MAC will decode the frame, find out the IE, find out the counter value, configure it to the phyHrpUwbStsVCounter while in the middle of receiving the frame, and then verifies the STS using the new counter value? I suggest removing this or explaining how it can be used. |  | T | Yes | Revised | The intended purpose of the IE is to coordinate values for recieving future packets as explained in 6.9.7.8. To clarify,. Add at the end of paragraph 1 of clause 6.9.7.8 insert the following text: The RSKI IE may convey the full seed (128-bit key and 128-bit initial value V) or just the 32-bit counter that supplies the lower 32 bits of the 128-bit value V. In this latter case, the counter value may relate to the current packet or a future one, as is indicated by the CP field of the IE. The higher layer is responsible for using the received RSKI IE information to configure the STS seed, (in phyHrpUwbStsKey, phyHrpUwbStsVUpper96 and phyHrpUwbStsVCounter PIB attributes), appropriately for its future packet transmissions and receptions. |  | Ready |  |  | i-1696 | i-2049
i-1696 | Pat Kinney | Kinney Consulting | pat.kinney@kinneyconsultingllc.com | 17 | 7.4.4.44 | 3 | Current packet, meaning the packet we are now transmitting? The receipient needs to know this before it can verify STS, thus is it really expected that MAC will decode the frame, find out the IE, find out the counter value, configure it to the phyHrpUwbStsVCounter while in the middle of receiving the frame, and then verifies the STS using the new counter value? I suggest removing this or explaining how it can be used. |  | T | Yes | Revised | The intended purpose of the IE is to coordinate values for recieving future packets as explained in 6.9.7.8. To clarify,. Add at the end of paragraph 1 of clause 6.9.7.8 insert the following text: The RSKI IE may convey the full seed (128-bit key and 128-bit initial value V) or just the 32-bit counter that supplies the lower 32 bits of the 128-bit value V. In this latter case, the counter value may relate to the current packet or a future one, as is indicated by the CP field of the IE. The higher layer is responsible for using the received RSKI IE information to configure the STS seed, (in phyHrpUwbStsKey, phyHrpUwbStsVUpper96 and phyHrpUwbStsVCounter PIB attributes), appropriately for its future packet transmissions and receptions. |  | Ready |  | Billy |  |  | i-1059
i-2049 | James Gilb | GA-ASI, USD | Gilb_IEEE@yahoo.com | 76 | 7.4.4.44 | 3 | Current packet, meaning the packet we are now transmitting? The receipient needs to know this before it can verify STS, thus is it really expected that MAC will decode the frame, find out the IE, find out the counter value, configure it to the phyHrpUwbStsVCounter while in the middle of receiving the frame, and then verifies the STS using the new counter value? I suggest removing this or explaining how it can be used. | Change as indicated | T | Yes | Revised | The intended purpose of the IE is to coordinate values for recieving future packets as explained in 6.9.7.8. To clarify,. Add at the end of paragraph 1 of clause 6.9.7.8 insert the following text: The RSKI IE may convey the full seed (128-bit key and 128-bit initial value V) or just the 32-bit counter that supplies the lower 32 bits of the 128-bit value V. In this latter case, the counter value may relate to the current packet or a future one, as is indicated by the CP field of the IE. The higher layer is responsible for using the received RSKI IE information to configure the STS seed, (in phyHrpUwbStsKey, phyHrpUwbStsVUpper96 and phyHrpUwbStsVCounter PIB attributes), appropriately for its future packet transmissions and receptions. |  | Ready |  |  |  |  | i-1059
i-1058 | Tero Kivinen | Self | kivinen@iki.fi | 66 | 7.4.4.44 | 1 | This does not tell anything about the algorithms, and integrity code for the key is not important really the confidentiality is the more important part of the requirement for key. |  | T | Yes | Revised | Revised text in 0253 |  |  |  |  | i-1695 | i-1987
i-1695 | Pat Kinney | Kinney Consulting | pat.kinney@kinneyconsultingllc.com | 17 | 7.4.4.44 | 1 | This does not tell anything about the algorithms, and integrity code for the key is not important really the confidentiality is the more important part of the requirement for key. |  | T | Yes | Revised | Revised text in 0253 | [6 empty] | i-1058
i-1987 | James Gilb | GA-ASI, USD | Gilb_IEEE@yahoo.com | 76 | 7.4.4.44 | 1 | This does not tell anything about the algorithms, and integrity code for the key is not important really the confidentiality is the more important part of the requirement for key. | Change as indicated | T | Yes | Revised | Revised text in 0253 | [6 empty] | i-1058
i-0335 | Zheda Li | Samsung Research America | zheda.li@samsung.com | 66 | 7.4.4.45 | 24 | Add "the change request of certain information is reflected in the next scheduled time to exchange the updated parameters in a message sent by controller to controlee(s). " to the end of line 24 | Adjust text accordingly. | T | YES | [5 empty] | Zheda
i-1053 | Tero Kivinen | Self | kivinen@iki.fi | 66 | 7.4.4.45 | 24 | Use RCR IE |  | E | No | Accepted |  |  | Ready |  |  | i-1690 | i-2554
i-1690 | Pat Kinney | Kinney Consulting | pat.kinney@kinneyconsultingllc.com | 17 | 7.4.4.45 | 24 | Use RCR IE |  | E | No | Accepted |  |  | Ready |  |  |  |  | i-1053
i-2554 | James Gilb | GA-ASI, USD | Gilb_IEEE@yahoo.com | 76 | 7.4.4.45 | 24 | Use RCR IE | Change as indicated | E | Yes | Accepted |  |  | Ready |  |  |  |  | i-1053
i-1057 | Tero Kivinen | Self | kivinen@iki.fi | 66 | 7.4.4.45 | 24 | Use RIU IE here. |  | E | No | Accepted |  |  | Ready |  |  | i-1694 | i-2555
i-1694 | Pat Kinney | Kinney Consulting | pat.kinney@kinneyconsultingllc.com | 17 | 7.4.4.45 | 24 | Use RIU IE here. |  | E | No | Accepted |  |  | Ready |  |  |  |  | i-1057
i-2555 | James Gilb | GA-ASI, USD | Gilb_IEEE@yahoo.com | 76 | 7.4.4.45 | 24 | Use RIU IE here. | Change as indicated | E | Yes | Accepted |  |  | Ready |  |  |  |  | i-1057
i-1063 | Tero Kivinen | Self | kivinen@iki.fi | 66 | 7.4.4.45 | 22 | Not first use, use acronym RBU IE. |  | E | No | Accepted |  |  | Ready |  |  | i-1700 | i-2520
i-1700 | Pat Kinney | Kinney Consulting | pat.kinney@kinneyconsultingllc.com | 17 | 7.4.4.45 | 22 | Not first use, use acronym RBU IE. |  | E | No | Accepted |  |  | Ready |  |  |  |  | i-1063
i-2520 | James Gilb | GA-ASI, USD | Gilb_IEEE@yahoo.com | 76 | 7.4.4.45 | 22 | Not first use, use acronym RBU IE. | Change as indicated | E | Yes | Accepted |  |  | Ready |  |  |  |  | i-1063
i-1052 | Tero Kivinen | Self | kivinen@iki.fi | 66 | 7.4.4.45 | 22 | Use RCR IE |  | E | No | Accepted |  |  | Ready |  |  | i-1689 | i-2518
i-1689 | Pat Kinney | Kinney Consulting | pat.kinney@kinneyconsultingllc.com | 17 | 7.4.4.45 | 22 | Use RCR IE |  | E | No | Accepted |  |  | Ready |  |  |  |  | i-1052
i-2518 | James Gilb | GA-ASI, USD | Gilb_IEEE@yahoo.com | 76 | 7.4.4.45 | 22 | Use RCR IE | Change as indicated | E | Yes | Accepted |  |  | Ready |  |  |  |  | i-1052
i-1062 | Tero Kivinen | Self | kivinen@iki.fi | 66 | 7.4.4.45 | 22 | We do not have Next Ranging Round IE. |  | T | Yes | Revised | "Next Ranging Round (NRR) IE" to "Ranging Round IE" or delete the IE |  |  |  | Zheda | i-1699 | i-2519
i-1699 | Pat Kinney | Kinney Consulting | pat.kinney@kinneyconsultingllc.com | 17 | 7.4.4.45 | 22 | We do not have Next Ranging Round IE. |  | T | Yes | Revised | "Next Ranging Round (NRR) IE" to "Ranging Round IE" or delete the IE |  |  |  | Zheda |  |  | i-1062
i-2519 | James Gilb | GA-ASI, USD | Gilb_IEEE@yahoo.com | 76 | 7.4.4.45 | 22 | We do not have Next Ranging Round IE. | Change as indicated | T | Yes | Revised | "Next Ranging Round (NRR) IE" to "Ranging Round IE" or delete the IE |  |  |  | Zheda |  |  | i-1062
i-1055 | Tero Kivinen | Self | kivinen@iki.fi | 66 | 7.4.4.45 | 21 | Use RIU IE here. |  | E | No | Accepted |  |  | Ready |  |  | i-1692 | i-2496
i-1056 | Tero Kivinen | Self | kivinen@iki.fi | 66 | 7.4.4.45 | 21 | Use RIU IE here. |  | E | No | Accepted |  |  | Ready |  |  | i-1693 | i-2497
i-1692 | Pat Kinney | Kinney Consulting | pat.kinney@kinneyconsultingllc.com | 17 | 7.4.4.45 | 21 | Use RIU IE here. |  | E | No | Accepted |  |  | Ready |  |  |  |  | i-1055
i-1693 | Pat Kinney | Kinney Consulting | pat.kinney@kinneyconsultingllc.com | 17 | 7.4.4.45 | 21 | Use RIU IE here. |  | E | No | Accepted |  |  | Ready |  |  |  |  | i-1056
i-2496 | James Gilb | GA-ASI, USD | Gilb_IEEE@yahoo.com | 76 | 7.4.4.45 | 21 | Use RIU IE here. | Change as indicated | E | Yes | Accepted |  |  | Ready |  |  |  |  | i-1055
i-2497 | James Gilb | GA-ASI, USD | Gilb_IEEE@yahoo.com | 76 | 7.4.4.45 | 21 | Use RIU IE here. | Change as indicated | E | Yes | Accepted |  |  | Ready |  |  |  |  | i-1056
i-1051 | Tero Kivinen | Self | kivinen@iki.fi | 66 | 7.4.4.45 | 20 | Use RCR IE. |  | E | No | Accepted |  |  | Ready |  |  | i-1688 | i-2478
i-1688 | Pat Kinney | Kinney Consulting | pat.kinney@kinneyconsultingllc.com | 17 | 7.4.4.45 | 20 | Use RCR IE. |  | E | No | Accepted |  |  | Ready |  |  |  |  | i-1051
i-2478 | James Gilb | GA-ASI, USD | Gilb_IEEE@yahoo.com | 76 | 7.4.4.45 | 20 | Use RCR IE. | Change as indicated | E | Yes | Accepted |  |  | Ready |  |  |  |  | i-1051
i-1054 | Tero Kivinen | Self | kivinen@iki.fi | 66 | 7.4.4.45 | 19 | Not the first time of the use of acronym, use the acronym, do not spell out. |  | E | No | Accepted |  |  | Ready |  |  | i-1691 | i-2458
i-1691 | Pat Kinney | Kinney Consulting | pat.kinney@kinneyconsultingllc.com | 17 | 7.4.4.45 | 19 | Not the first time of the use of acronym, use the acronym, do not spell out. |  | E | No | Accepted |  |  | Ready |  |  |  |  | i-1054
i-2458 | James Gilb | GA-ASI, USD | Gilb_IEEE@yahoo.com | 76 | 7.4.4.45 | 19 | Not the first time of the use of acronym, use the acronym, do not spell out. | Change as indicated | E | Yes | Accepted |  |  | Ready |  |  |  |  | i-1054
i-1050 | Tero Kivinen | Self | kivinen@iki.fi | 66 | 7.4.4.45 | 18 | I think section headers should use the format where the IE name is spelled out, but then there is (XXXX IE) after the spelled out IE name even when this is not the first use of the acronym, so table of contents stays readable, and it is easy to see what the IE is supposed to do. |  | E | No | Accepted |  |  | Ready |  |  | i-1687 | i-2437
i-1687 | Pat Kinney | Kinney Consulting | pat.kinney@kinneyconsultingllc.com | 17 | 7.4.4.45 | 18 | I think section headers should use the format where the IE name is spelled out, but then there is (XXXX IE) after the spelled out IE name even when this is not the first use of the acronym, so table of contents stays readable, and it is easy to see what the IE is supposed to do. |  | E | No | Accepted |  |  | Ready |  |  |  |  | i-1050
i-2437 | James Gilb | GA-ASI, USD | Gilb_IEEE@yahoo.com | 76 | 7.4.4.45 | 18 | I think section headers should use the format where the IE name is spelled out, but then there is (XXXX IE) after the spelled out IE name even when this is not the first use of the acronym, so table of contents stays readable, and it is easy to see what the IE is supposed to do. | Change as indicated | E | Yes | Accepted |  |  | Ready |  |  |  |  | i-1050
i-0346 | Zheda Li | Samsung Research America | zheda.li@samsung.com | 67 | 7.4.4.46 | 10 | RRCST IE needs to be update as the following in order to shorten the length of frame. | Change "The Address field shall only be present when the RRCST IE is used in multi-node ranging broadcast frame, i.e., the Multi-node Mode field of ARC IE (7.4.4.38) did not indicate unicast, and it shall be the address of the requesting device, and shall be a short address when the DstAddrMode of the MCPS-DATA.request is SHORT, and an extended address otherwise." to "The Address field may be present when the RRCST IE is used in multi-node ranging broadcast frame, i.e., the Multi-node Mode field of ARC IE (7.4.4.38) did not indicate unicast, if it considered, it shall be the address of the requesting device, and shall be a short address when the DstAddrMode of the MCPS-DATA.request is SHORT, and an extended address otherwise. In the multi-node ranging modes, the address can be omitted, if the order of the senders to transmit the IEs is predefined through an out-of-band.". | T | YES | [5 empty] | Zheda
i-0273 | Frank Leong | NXP Semiconductors | Frank.Leong@nxp.com | 67 | 7.4.4.46 | 8 | Missing full stop in the Meaning field for Control Info field value 2. | Add "." at the end of the line | E | Yes | Accepted |  |  | Ready
i-1068 | Tero Kivinen | Self | kivinen@iki.fi | 67 | 7.4.4.46 | 5 | Use RRCST IE. |  | E | No | Accepted |  |  | Ready |  |  | i-1705 | i-2110
i-1705 | Pat Kinney | Kinney Consulting | pat.kinney@kinneyconsultingllc.com | 17 | 7.4.4.46 | 5 | Use RRCST IE. |  | E | No | Accepted |  |  | Ready |  |  |  |  | i-1068
i-2110 | James Gilb | GA-ASI, USD | Gilb_IEEE@yahoo.com | 77 | 7.4.4.46 | 5 | Use RRCST IE. | Change as indicated | E | Yes | Accepted |  |  | Ready |  |  |  |  | i-1068
i-0060 | Clint Chaplin | Samsung Electronics | clint dot chaplin at gmail dot com | 67 | 7.4.4.46 | 3 | "shall be the formatted as" | "shall be formatted as" | E | No | Accepted |  |  | Ready
i-1066 | Tero Kivinen | Self | kivinen@iki.fi | 67 | 7.4.4.46 | 2 | Not the first time of the use of acronym, use the acronym, do not spell out. |  | E | No | Accepted |  |  | Ready |  |  | i-1703 | i-2025
i-1703 | Pat Kinney | Kinney Consulting | pat.kinney@kinneyconsultingllc.com | 17 | 7.4.4.46 | 2 | Not the first time of the use of acronym, use the acronym, do not spell out. |  | E | No | Accepted |  |  | Ready |  |  |  |  | i-1066
i-2025 | James Gilb | GA-ASI, USD | Gilb_IEEE@yahoo.com | 77 | 7.4.4.46 | 2 | Not the first time of the use of acronym, use the acronym, do not spell out. | Change as indicated | E | Yes | Accepted |  |  | Ready |  |  |  |  | i-1066
i-1069 | Tero Kivinen | Self | kivinen@iki.fi | 67 | 7.4.4.46 | 2 | Replace single-sided two-way ranging with SS-TWR. |  | E | No | Accepted |  |  | Ready |  |  | i-1706 | i-2026
i-1706 | Pat Kinney | Kinney Consulting | pat.kinney@kinneyconsultingllc.com | 17 | 7.4.4.46 | 2 | Replace single-sided two-way ranging with SS-TWR. |  | E | No | Accepted |  |  | Ready |  |  |  |  | i-1069
i-2026 | James Gilb | GA-ASI, USD | Gilb_IEEE@yahoo.com | 77 | 7.4.4.46 | 2 | Replace single-sided two-way ranging with SS-TWR. | Change as indicated | E | Yes | Accepted |  |  | Ready |  |  |  |  | i-1069
i-1064 | Tero Kivinen | Self | kivinen@iki.fi | 67 | 7.4.4.46 | 1 | I think section headers should use the format where the IE name is spelled out, but then there is (XXXX IE) after the spelled out IE name even when this is not the first use of the acronym, so table of contents stays readable, and it is easy to see what the IE is supposed to do. |  | E | No | Accepted |  |  | Ready |  |  | i-1701 | i-1988
i-1701 | Pat Kinney | Kinney Consulting | pat.kinney@kinneyconsultingllc.com | 17 | 7.4.4.46 | 1 | I think section headers should use the format where the IE name is spelled out, but then there is (XXXX IE) after the spelled out IE name even when this is not the first use of the acronym, so table of contents stays readable, and it is easy to see what the IE is supposed to do. |  | E | No | Accepted |  |  | Ready |  |  |  |  | i-1064
i-1988 | James Gilb | GA-ASI, USD | Gilb_IEEE@yahoo.com | 77 | 7.4.4.46 | 1 | I think section headers should use the format where the IE name is spelled out, but then there is (XXXX IE) after the spelled out IE name even when this is not the first use of the acronym, so table of contents stays readable, and it is easy to see what the IE is supposed to do. | Change as indicated | E | Yes | Accepted |  |  | Ready |  |  |  |  | i-1064
i-0497 | Billy Verso | Decawave | billy.verso @ decawave.com | 65 | 7.4.4.46 | 1 | Can save IE by merging this "Ranging Report Control Single-sided TWR IE" and "Ranging Report Control Double-sided TWR (RRCDT) IE" (7.4.4.47), and using additional values of the Control Info octet to distinguish single and double-sided ranging cases | Merging these into one single IE | T | Yes | [5 empty] | Zheda
i-0061 | Clint Chaplin | Samsung Electronics | clint dot chaplin at gmail dot com | 67 | 7.4.4.47 | 18 | "shall be the formatted as" | "shall be formatted as" | E | No | Accepted |  |  | Ready
i-0274 | Frank Leong | NXP Semiconductors | Frank.Leong@nxp.com | 67 | 7.4.4.47 | 18 | Unneeded instance of "the". | Remove "the" before "formatted" | E | Yes | Accepted |  |  | Ready
i-1067 | Tero Kivinen | Self | kivinen@iki.fi | 67 | 7.4.4.47 | 17 | Not the first time of the use of acronym, use the acronym, do not spell out. |  | E | No | Accepted |  |  | Ready |  |  | i-1704 | i-2417
i-1704 | Pat Kinney | Kinney Consulting | pat.kinney@kinneyconsultingllc.com | 17 | 7.4.4.47 | 17 | Not the first time of the use of acronym, use the acronym, do not spell out. |  | E | No | Accepted |  |  | Ready |  |  |  |  | i-1067
i-2417 | James Gilb | GA-ASI, USD | Gilb_IEEE@yahoo.com | 77 | 7.4.4.47 | 17 | Not the first time of the use of acronym, use the acronym, do not spell out. | Change as indicated | E | Yes | Accepted |  |  | Ready |  |  |  |  | i-1067
i-1070 | Tero Kivinen | Self | kivinen@iki.fi | 67 | 7.4.4.47 | 17 | Replace double-sided two-way ranging with DS-TWR. |  | E | No | Accepted |  |  | Ready |  |  | i-1707 | i-2418
i-1707 | Pat Kinney | Kinney Consulting | pat.kinney@kinneyconsultingllc.com | 17 | 7.4.4.47 | 17 | Replace double-sided two-way ranging with DS-TWR. |  | E | No | Accepted |  |  | Ready |  |  |  |  | i-1070
i-2418 | James Gilb | GA-ASI, USD | Gilb_IEEE@yahoo.com | 77 | 7.4.4.47 | 17 | Replace double-sided two-way ranging with DS-TWR. | Change as indicated | E | Yes | Accepted |  |  | Ready |  |  |  |  | i-1070
i-1065 | Tero Kivinen | Self | kivinen@iki.fi | 67 | 7.4.4.47 | 16 | I think section headers should use the format where the IE name is spelled out, but then there is (XXXX IE) after the spelled out IE name even when this is not the first use of the acronym, so table of contents stays readable, and it is easy to see what the IE is supposed to do. |  | E | No | Accepted |  |  | Ready |  |  | i-1702 | i-2392
i-1702 | Pat Kinney | Kinney Consulting | pat.kinney@kinneyconsultingllc.com | 17 | 7.4.4.47 | 16 | I think section headers should use the format where the IE name is spelled out, but then there is (XXXX IE) after the spelled out IE name even when this is not the first use of the acronym, so table of contents stays readable, and it is easy to see what the IE is supposed to do. |  | E | No | Accepted |  |  | Ready |  |  |  |  | i-1065
i-2392 | James Gilb | GA-ASI, USD | Gilb_IEEE@yahoo.com | 77 | 7.4.4.47 | 16 | I think section headers should use the format where the IE name is spelled out, but then there is (XXXX IE) after the spelled out IE name even when this is not the first use of the acronym, so table of contents stays readable, and it is easy to see what the IE is supposed to do. | Change as indicated | E | Yes | Accepted |  |  | Ready |  |  |  |  | i-1065
i-0347 | Zheda Li | Samsung Research America | zheda.li@samsung.com | 68 | 7.4.4.47 | 5 | RRCDT IE needs to be update as the following in order to shorten the length of frame. | Change "The Address field shall only be present when the RRCDT IE is used in multi-node ranging broadcast frames, i.e., the Multi-node Mode field of ARC IE (7.4.4.38) did not indicate unicast, and it shall be the address of the requesting device, and shall be a short address when the DstAddrMode of the MCPS- DATA.request is SHORT, and an extended address otherwise." to "The Address field may be present when the RRCDT IE is used in multi-node ranging broadcast frames, i.e., the Multi-node Mode field of ARC IE (7.4.4.38) did not indicate unicast, if it considered, it shall be the address of the requesting device, and shall be a short address when the DstAddrMode of the MCPS- DATA.request is SHORT, and an extended address otherwise. In the multi-node ranging modes, the address can be omitted, if the order of the senders to transmit the IEs is predefined through an out-of-band.". | T | YES | [5 empty] | Zheda
i-1074 | Tero Kivinen | Self | kivinen@iki.fi | 68 | 7.4.4.47 | 1 | Use RRCDT IE. |  | E | No | Accepted |  |  | Ready |  |  | i-1711 | i-1989
i-1711 | Pat Kinney | Kinney Consulting | pat.kinney@kinneyconsultingllc.com | 17 | 7.4.4.47 | 1 | USe RRCDT IE. |  | E | No | Accepted |  |  | Ready |  |  |  |  | i-1074
i-1989 | James Gilb | GA-ASI, USD | Gilb_IEEE@yahoo.com | 78 | 7.4.4.47 | 1 | USe RRCDT IE. | Change as indicated | E | Yes | Accepted |  |  | Ready |  |  |  |  | i-1074
i-1073 | Tero Kivinen | Self | kivinen@iki.fi | 68 | 7.4.4.48 | 15 | Use RTRST IE |  | E | No | Accepted |  |  | Ready |  |  | i-1710 | i-2365
i-1710 | Pat Kinney | Kinney Consulting | pat.kinney@kinneyconsultingllc.com | 17 | 7.4.4.48 | 15 | Use RTRST IE |  | E | No | Accepted |  |  | Ready |  |  |  |  | i-1073
i-2365 | James Gilb | GA-ASI, USD | Gilb_IEEE@yahoo.com | 78 | 7.4.4.48 | 15 | Use RTRST IE | Change as indicated | E | Yes | Accepted |  |  | Ready |  |  |  |  | i-1073
i-0062 | Clint Chaplin | Samsung Electronics | clint dot chaplin at gmail dot com | 68 | 7.4.4.48 | 14 | "shall be the formatted as" | "shall be formatted as" | E | No | Accepted |  |  | Ready
i-0275 | Frank Leong | NXP Semiconductors | Frank.Leong@nxp.com | 68 | 7.4.4.48 | 14 | Unneeded instance of "the". | Remove "the" before "formatted" | E | Yes | Accepted |  |  | Ready
i-0499 | Billy Verso | Decawave | billy.verso @ decawave.com | 68 | 7.4.4.48 | 13 | the term "requesting responder" is used here, [and also two paragraphs later (p69 ln7) "requesting responder device"]. This is a little confusing, i.e. the node sending this IE is a responder responding to a responder who requested this IE response in an earlier response. | In the first case, delete the phrase at the end of the sentence: "to the requesting responder if this is requested". For the second case change "address of the requesting responder device" to "address of the requesting device" | T | Yes | Accepted |  |  | Ready
i-1072 | Tero Kivinen | Self | kivinen@iki.fi | 68 | 7.4.4.48 | 12 | Not the first time of the use of acronym, use the acronym, do not spell out. |  | E | No | Accepted |  |  | Ready |  |  | i-1709 | i-2292
i-1709 | Pat Kinney | Kinney Consulting | pat.kinney@kinneyconsultingllc.com | 17 | 7.4.4.48 | 12 | Not the first time of the use of acronym, use the acronym, do not spell out. |  | E | No | Accepted |  |  | Ready |  |  |  |  | i-1072
i-2292 | James Gilb | GA-ASI, USD | Gilb_IEEE@yahoo.com | 78 | 7.4.4.48 | 12 | Not the first time of the use of acronym, use the acronym, do not spell out. | Change as indicated | E | Yes | Accepted |  |  | Ready |  |  |  |  | i-1072
i-1712 | Pat Kinney | Kinney Consulting | pat.kinney@kinneyconsultingllc.com | 17 | 7.4.4.48 | 12 | Replace single-sided two-way rangin with SS-TWR |  | E | No | Accepted |  |  | Ready |  |  |  |  | i-1075
i-2293 | James Gilb | GA-ASI, USD | Gilb_IEEE@yahoo.com | 78 | 7.4.4.48 | 12 | Replace single-sided two-way rangin with SS-TWR | Change as indicated | E | Yes | Accepted |  |  | Ready |  |  |  |  | i-1075
i-1075 | Tero Kivinen | Self | kivinen@iki.fi | 68 | 7.4.4.48 | 12 | Replace single-sided two-way ranging with SS-TWR |  | E | No | Accepted |  |  | Ready |  |  | i-1712 | i-2293
i-0498 | Billy Verso | Decawave | billy.verso @ decawave.com | 68 | 7.4.4.48 | 12 | This Ranging Time Report Single-sided TWR IE (RTRST IE) seems to be reporting the same as The Ranging Round Trip Measurement IE (RRTM IE) 7.4.4.36, i.e. both serve to convey a "TX-to-RX Round-Trip Time"… do we need both? Can RRTM be used in SS-TWR to convey the "Round-Trip Time"? | Delete "This Ranging Time Report Single-sided TWR IE (RTRST IE)" and replace all its usage by the RRTM IE. | T | Yes | Accepted |  |  | Ready |  | Ayman
i-1071 | Tero Kivinen | Self | kivinen@iki.fi | 68 | 7.4.4.48 | 11 | I think section headers should use the format where the IE name is spelled out, but then there is (XXXX IE) after the spelled out IE name even when this is not the first use of the acronym, so table of contents stays readable, and it is easy to see what the IE is supposed to do. |  | E | No | Accepted |  |  | Ready |  |  | i-1708 | i-2274
i-1708 | Pat Kinney | Kinney Consulting | pat.kinney@kinneyconsultingllc.com | 17 | 7.4.4.48 | 11 | I think section headers should use the format where the IE name is spelled out, but then there is (XXXX IE) after the spelled out IE name even when this is not the first use of the acronym, so table of contents stays readable, and it is easy to see what the IE is supposed to do. |  | E | No | Accepted |  |  | Ready |  |  |  |  | i-1071
i-2274 | James Gilb | GA-ASI, USD | Gilb_IEEE@yahoo.com | 78 | 7.4.4.48 | 11 | I think section headers should use the format where the IE name is spelled out, but then there is (XXXX IE) after the spelled out IE name even when this is not the first use of the acronym, so table of contents stays readable, and it is easy to see what the IE is supposed to do. | Change as indicated | E | Yes | Accepted |  |  | Ready |  |  |  |  | i-1071
i-0348 | Zheda Li | Samsung Research America | zheda.li@samsung.com | 69 | 7.4.4.48 | 5 | RTRST IE needs to be update as the following in order to shorten the length of frame. | Change "The Address field shall only be present when the RTRST IE is used in multi-node ranging broadcast frames, i.e., the Multi-node Mode field of ARC IE (7.4.4.38) did not indicate unicast, and it shall be the address of the requesting responder device, and shall be a short address when the DstAddrMode of the 7 MCPS-DATA.request is SHORT, and an extended address otherwise." to "The Address field may be present when the RTRST IE is used in multi-node ranging broadcast frames, i.e., the Multi-node Mode field of ARC IE (7.4.4.38) did not indicate unicast, if it considered, it shall be the address of the requesting responder device, and shall be a short address when the DstAddrMode of the 7 MCPS-DATA.request is SHORT, and an extended address otherwise. In the multi-node ranging modes, the address can be omitted, if the order of the senders to transmit the IEs is predefined through an out-of-band.". | T | YES | [5 empty] | Zheda
i-0063 | Clint Chaplin | Samsung Electronics | clint dot chaplin at gmail dot com | 69 | 7.4.4.48 | 1 | "shall be time difference" | "shall be the time difference" | E | No | Accepted |  |  | Ready
i-0276 | Frank Leong | NXP Semiconductors | Frank.Leong@nxp.com | 69 | 7.4.4.48 | 1 | Inaccurate use of the word "be". | Change "shall be time difference" to "shall contain the time difference" | E | Yes | Accepted |  |  | Ready
i-0349 | Zheda Li | Samsung Research America | zheda.li@samsung.com | 69 | 7.4.4.49 | 28 | RTRDT IE needs to be update as the following in order to shorten the length of frame. | Change "The Address field shall only be present when the RTRDT IE is used in multi-node ranging broadcast frame, i.e., the Multi-node Mode field of ARC IE (7.4.4.38) did not indicate unicast, and it shall be the address of the requesting initiator device, and shall be a short address when the DstAddrMode of the MCPS-30 DATA.request is SHORT, and an extended address otherwise." to "The Address field may be present when the RTRDT IE is used in multi-node ranging broadcast frame, i.e., the Multi-node Mode field of ARC IE (7.4.4.38) did not indicate unicast, if it considered, it shall be the address of the requesting initiator device, and shall be a short address when the DstAddrMode of the MCPS-30 DATA.request is SHORT, and an extended address otherwise. In the multi-node ranging modes, the address can be omitted, if the order of the senders to transmit the IEs is predefined through an out-of-band.". | T | YES | [5 empty] | Zheda
i-0066 | Clint Chaplin | Samsung Electronics | clint dot chaplin at gmail dot com | 69 | 7.4.4.49 | 23 | "shall be time difference" | "shall be the time difference" | E | No | Accepted |  |  | Ready
i-0065 | Clint Chaplin | Samsung Electronics | clint dot chaplin at gmail dot com | 69 | 7.4.4.49 | 21 | "shall be time difference" | "shall be the time difference" | E | No | Accepted |  |  | Ready
i-1078 | Tero Kivinen | Self | kivinen@iki.fi | 69 | 7.4.4.49 | 19 | Use RTRDT IE |  | E | No | Accepted |  |  | Ready |  |  | i-1715 | i-2459
i-1715 | Pat Kinney | Kinney Consulting | pat.kinney@kinneyconsultingllc.com | 17 | 7.4.4.49 | 19 | Use RTRDT IE |  | E | No | Accepted |  |  | Ready |  |  |  |  | i-1078
i-2459 | James Gilb | GA-ASI, USD | Gilb_IEEE@yahoo.com | 79 | 7.4.4.49 | 19 | Use RTRDT IE | Change as indicated | E | Yes | Accepted |  |  | Ready |  |  |  |  | i-1078
i-0064 | Clint Chaplin | Samsung Electronics | clint dot chaplin at gmail dot com | 69 | 7.4.4.49 | 17 | "shall be the formatted as" | "shall be formatted as" | E | No | Accepted |  |  | Ready
i-1080 | Tero Kivinen | Self | kivinen@iki.fi | 69 | 7.4.4.49 | 17 | If this is same as “time of flight” I.e., the term without dashes, then replace this with TOF. |  | E | No | Accepted |  |  | Ready |  |  | i-1717 | i-2419
i-1717 | Pat Kinney | Kinney Consulting | pat.kinney@kinneyconsultingllc.com | 17 | 7.4.4.49 | 17 | If this is same as “time of flight” I.e., the term without dashes, then replace this with TOF. |  | E | No | Accepted |  |  | Ready |  |  |  |  | i-1080
i-2419 | James Gilb | GA-ASI, USD | Gilb_IEEE@yahoo.com | 79 | 7.4.4.49 | 17 | If this is same as “time of flight” I.e., the term without dashes, then replace this with TOF. | Change as indicated | E | Yes | Accepted |  |  | Ready |  |  |  |  | i-1080
i-0277 | Frank Leong | NXP Semiconductors | Frank.Leong@nxp.com | 69 | 7.4.4.49 | 17 | Unneeded instance of "the". | Remove "the" before "formatted" | E | Yes | Accepted |  |  | Ready
i-1077 | Tero Kivinen | Self | kivinen@iki.fi | 69 | 7.4.4.49 | 15 | Not the first time of the use of acronym, use the acronym, do not spell out. |  | E | No | Accepted |  |  | Ready |  |  | i-1714 | i-2366
i-1714 | Pat Kinney | Kinney Consulting | pat.kinney@kinneyconsultingllc.com | 17 | 7.4.4.49 | 15 | Not the first time of the use of acronym, use the acronym, do not spell out. |  | E | No | Accepted |  |  | Ready |  |  |  |  | i-1077
i-2366 | James Gilb | GA-ASI, USD | Gilb_IEEE@yahoo.com | 79 | 7.4.4.49 | 15 | Not the first time of the use of acronym, use the acronym, do not spell out. | Change as indicated | E | Yes | Accepted |  |  | Ready |  |  |  |  | i-1077
i-1079 | Tero Kivinen | Self | kivinen@iki.fi | 69 | 7.4.4.49 | 15 | Replace double-sided two-way ranging with DS-TWR. |  | E | No | Accepted |  |  | Ready |  |  | i-1716 | i-2367
i-1716 | Pat Kinney | Kinney Consulting | pat.kinney@kinneyconsultingllc.com | 17 | 7.4.4.49 | 15 | Replace double-sided two-way ranging with DS-TWR. |  | E | No | Accepted |  |  | Ready |  |  |  |  | i-1079
i-2367 | James Gilb | GA-ASI, USD | Gilb_IEEE@yahoo.com | 79 | 7.4.4.49 | 15 | Replace double-sided two-way ranging with DS-TWR. | Change as indicated | E | Yes | Accepted |  |  | Ready |  |  |  |  | i-1079
i-1076 | Tero Kivinen | Self | kivinen@iki.fi | 69 | 7.4.4.49 | 14 | I think section headers should use the format where the IE name is spelled out, but then there is (XXXX IE) after the spelled out IE name even when this is not the first use of the acronym, so table of contents stays readable, and it is easy to see what the IE is supposed to do. |  | E | No | Accepted |  |  | Ready |  |  | i-1713 | i-2338
i-1713 | Pat Kinney | Kinney Consulting | pat.kinney@kinneyconsultingllc.com | 17 | 7.4.4.49 | 14 | I think section headers should use the format where the IE name is spelled out, but then there is (XXXX IE) after the spelled out IE name even when this is not the first use of the acronym, so table of contents stays readable, and it is easy to see what the IE is supposed to do. |  | E | No | Accepted |  |  | Ready |  |  |  |  | i-1076
i-2338 | James Gilb | GA-ASI, USD | Gilb_IEEE@yahoo.com | 79 | 7.4.4.49 | 14 | I think section headers should use the format where the IE name is spelled out, but then there is (XXXX IE) after the spelled out IE name even when this is not the first use of the acronym, so table of contents stays readable, and it is easy to see what the IE is supposed to do. | Change as indicated | E | Yes | Accepted |  |  | Ready |  |  |  |  | i-1076
i-2101 | James Gilb | GA-ASI, USD | Gilb_IEEE@yahoo.com | 56 | 7.4.4.5 | 5 | Subclauses that are not modified are not included in the draft | Delete the subclause title | E | Yes | Rejected | Draft will be edited by professional IEEE editor before publication. IEEE editors have been consulted and advised CRG to leave it to publication.
i-1092 | Tero Kivinen | Self | kivinen@iki.fi | 70 | 7.4.4.50 | 22 | It would be better to include AddressMode field to indicate size. |  | T | Yes | Rejected | The CRG disagrees with the comment. The receiving device unambibuously determines the address mode from the IE legnth. |  |  |  |  | i-1729 | i-2521
i-1729 | Pat Kinney | Kinney Consulting | pat.kinney@kinneyconsultingllc.com | 17 | 7.4.4.50 | 22 | It would be better to include AddressMode field to indicate size. |  | T | Yes | Rejected | The CRG disagrees with the comment. The receiving device unambibuously determines the address mode from the IE legnth. | [6 empty] | i-1092
i-2521 | James Gilb | GA-ASI, USD | Gilb_IEEE@yahoo.com | 80 | 7.4.4.50 | 22 | It would be better to include AddressMode field to indicate size. | Change as indicated | T | Yes | Rejected | The CRG disagrees with the comment. The receiving device unambibuously determines the address mode from the IE legnth. | [6 empty] | i-1092
i-1091 | Tero Kivinen | Self | kivinen@iki.fi | 70 | 7.4.4.50 | 20 | How is this field formatted? It his 16-bit number, but should be floating point number between -pi/2 to +pi/2? |  | T | Yes | Revised | Signed integer value with range from +pi to -pi. |  | Ready |  |  | i-1728 | i-2479
i-1728 | Pat Kinney | Kinney Consulting | pat.kinney@kinneyconsultingllc.com | 17 | 7.4.4.50 | 20 | How is this field formatted? It his 16-bit number, but should be floating point number between -pi/2 to +pi/2? |  | T | Yes | Revised | Signed integer value with range from +pi to -pi. |  | Ready |  |  |  |  | i-1091
i-2479 | James Gilb | GA-ASI, USD | Gilb_IEEE@yahoo.com | 80 | 7.4.4.50 | 20 | How is this field formatted? It his 16-bit number, but should be floating point number between -pi/2 to +pi/2? | Change as indicated | T | Yes | Revised | Signed integer value with range from +pi to -pi. |  | Ready |  |  |  |  | i-1091
i-0283 | Frank Leong | NXP Semiconductors | Frank.Leong@nxp.com | 70 | 7.4.4.50 | 18 | Font size too small. | Increase font size in lines 18-21 | E | Yes | Accepted |  |  | Ready
i-1090 | Tero Kivinen | Self | kivinen@iki.fi | 70 | 7.4.4.50 | 18 | How is this field formatted? It his 16-bit number, but should be floating point number between -pi to +pi? |  | T | Yes | Revised | Signed integer value with range from +pi to -pi. |  | Ready |  |  | i-1727 | i-2438
i-1727 | Pat Kinney | Kinney Consulting | pat.kinney@kinneyconsultingllc.com | 17 | 7.4.4.50 | 18 | How is this field formatted? It his 16-bit number, but should be floating point number between -pi to +pi? |  | T | Yes | Revised | Signed integer value with range from +pi to -pi. |  | Ready |  |  |  |  | i-1090
i-2438 | James Gilb | GA-ASI, USD | Gilb_IEEE@yahoo.com | 80 | 7.4.4.50 | 18 | How is this field formatted? It his 16-bit number, but should be floating point number between -pi to +pi? | Change as indicated | T | Yes | Revised | Signed integer value with range from +pi to -pi. |  | Ready |  |  |  |  | i-1090
i-0282 | Frank Leong | NXP Semiconductors | Frank.Leong@nxp.com | 70 | 7.4.4.50 | 17 | Unneeded semicolon. | Change the semi-colon before "while" to a comma | E | Yes | Accepted |  |  | Ready
i-0281 | Frank Leong | NXP Semiconductors | Frank.Leong@nxp.com | 70 | 7.4.4.50 | 14 | Unneeded semicolon. | Change the semi-colon before "while" to a comma | E | Yes | Accepted |  |  | Ready
i-0280 | Frank Leong | NXP Semiconductors | Frank.Leong@nxp.com | 70 | 7.4.4.50 | 11 | Unneeded semicolon. | Change the semi-colon before "while" to a comma | E | Yes | Accepted |  |  | Ready
i-0279 | Frank Leong | NXP Semiconductors | Frank.Leong@nxp.com | 70 | 7.4.4.50 | 8 | Comma missing after "e.g.". | Add comma after "e.g." | E | Yes | Accepted |  |  | Ready
i-1083 | Tero Kivinen | Self | kivinen@iki.fi | 70 | 7.4.4.50 | 7 | First use of RRA IE acronym, expand here. |  | E | No | Accepted |  |  | Ready |  |  | i-1720 | i-2164
i-1720 | Pat Kinney | Kinney Consulting | pat.kinney@kinneyconsultingllc.com | 17 | 7.4.4.50 | 7 | First use of RRA IE acronym, expand here. |  | E | No | Accepted |  |  | Ready |  |  |  |  | i-1083
i-2164 | James Gilb | GA-ASI, USD | Gilb_IEEE@yahoo.com | 80 | 7.4.4.50 | 7 | First use of RRA IE acronym, expand here. | Change as indicated | E | Yes | Accepted |  |  | Ready |  |  |  |  | i-1083
i-0278 | Frank Leong | NXP Semiconductors | Frank.Leong@nxp.com | 70 | 7.4.4.50 | 7 | Unneeded semicolon. | Change the semi-colon before "while" to a comma | E | Yes | Accepted |  |  | Ready
i-1086 | Tero Kivinen | Self | kivinen@iki.fi | 70 | 7.4.4.50 | 4 | Use RAR IE. |  | E | No | Accepted |  |  | Ready |  |  | i-1723 | i-2075
i-1723 | Pat Kinney | Kinney Consulting | pat.kinney@kinneyconsultingllc.com | 17 | 7.4.4.50 | 4 | Use RAR IE. |  | E | No | Accepted |  |  | Ready |  |  |  |  | i-1086
i-2075 | James Gilb | GA-ASI, USD | Gilb_IEEE@yahoo.com | 80 | 7.4.4.50 | 4 | Use RAR IE. | Change as indicated | E | Yes | Accepted |  |  | Ready |  |  |  |  | i-1086
i-1084 | Tero Kivinen | Self | kivinen@iki.fi | 70 | 7.4.4.50 | 2 | Not the first time of the use of acronym, use the acronym, do not spell out. |  | E | No | Accepted |  |  | Ready |  |  | i-1721 | i-2027
i-1721 | Pat Kinney | Kinney Consulting | pat.kinney@kinneyconsultingllc.com | 17 | 7.4.4.50 | 2 | Not the first time of the use of acronym, use the acronym, do not spell out. |  | E | No | Accepted |  |  | Ready |  |  |  |  | i-1084
i-2027 | James Gilb | GA-ASI, USD | Gilb_IEEE@yahoo.com | 80 | 7.4.4.50 | 2 | Not the first time of the use of acronym, use the acronym, do not spell out. | Change as indicated | E | Yes | Accepted |  |  | Ready |  |  |  |  | i-1084
i-1081 | Tero Kivinen | Self | kivinen@iki.fi | 70 | 7.4.4.50 | 1 | I think section headers should use the format where the IE name is spelled out, but then there is (XXXX IE) after the spelled out IE name even when this is not the first use of the acronym, so table of contents stays readable, and it is easy to see what the IE is supposed to do. |  | E | No | Accepted |  |  | Ready |  |  | i-1718 | i-1990
i-1718 | Pat Kinney | Kinney Consulting | pat.kinney@kinneyconsultingllc.com | 17 | 7.4.4.50 | 1 | I think section headers should use the format where the IE name is spelled out, but then there is (XXXX IE) after the spelled out IE name even when this is not the first use of the acronym, so table of contents stays readable, and it is easy to see what the IE is supposed to do. |  | E | No | Accepted |  |  | Ready |  |  |  |  | i-1081
i-1990 | James Gilb | GA-ASI, USD | Gilb_IEEE@yahoo.com | 80 | 7.4.4.50 | 1 | I think section headers should use the format where the IE name is spelled out, but then there is (XXXX IE) after the spelled out IE name even when this is not the first use of the acronym, so table of contents stays readable, and it is easy to see what the IE is supposed to do. | Change as indicated | E | Yes | Accepted |  |  | Ready |  |  |  |  | i-1081
i-1097 | Tero Kivinen | Self | kivinen@iki.fi | 71 | 7.4.4.51 | Figure 61 | When can the address length be 0? |  | T | Yes | [5 empty] | Zheda | i-1734 | i-2797
i-1734 | Pat Kinney | Kinney Consulting | pat.kinney@kinneyconsultingllc.com | 17 | 7.4.4.51 | Figure 61 | When can the address length be 0? |  | T | Yes | [5 empty] | Zheda |  |  | i-1097
i-2797 | James Gilb | GA-ASI, USD | Gilb_IEEE@yahoo.com | 81 | 7.4.4.51 | Figure 61 | When can the address length be 0? | Change as indicated | T | Yes | [5 empty] | Zheda |  |  | i-1097
i-1088 | Tero Kivinen | Self | kivinen@iki.fi | 70 | 7.4.4.51 | 32 | IRL is not known acronym, it should be defined somewhere. |  | E | No |  |  |  | Ready |  | Billy | i-1725 | i-2645
i-1725 | Pat Kinney | Kinney Consulting | pat.kinney@kinneyconsultingllc.com | 17 | 7.4.4.51 | 32 | IRL is not known acronym, it should be defined somewhere. |  | E | No |  |  |  | Ready |  | Billy |  |  | i-1088
i-2645 | James Gilb | GA-ASI, USD | Gilb_IEEE@yahoo.com | 80 | 7.4.4.51 | 32 | IRL is not known acronym, it should be defined somewhere. | Change as indicated | E | Yes |  |  |  | Ready |  | Billy |  |  | i-1088
i-1089 | Tero Kivinen | Self | kivinen@iki.fi | 70 | 7.4.4.51 | 32 | Replace "number of rows or elements" with "number of items" |  | E | No | Accepted |  |  | Ready |  | Billy | i-1726 | i-2646
i-1726 | Pat Kinney | Kinney Consulting | pat.kinney@kinneyconsultingllc.com | 17 | 7.4.4.51 | 32 | Replace "number of rows or elements" with "number of items" |  | E | No | Accepted |  |  | Ready |  | Billy |  |  | i-1089
i-2646 | James Gilb | GA-ASI, USD | Gilb_IEEE@yahoo.com | 80 | 7.4.4.51 | 32 | Replace "number of rows or elements" with "number of items" | Change as indicated | T | Yes | Accepted |  |  | Ready |  | Billy |  |  | i-1089
i-1087 | Tero Kivinen | Self | kivinen@iki.fi | 70 | 7.4.4.51 | 31 | Use RIRL IE. |  | E | No | Accepted |  |  | Ready |  |  | i-1724 | i-2639
i-1724 | Pat Kinney | Kinney Consulting | pat.kinney@kinneyconsultingllc.com | 17 | 7.4.4.51 | 31 | Use RIRL IE. |  | E | No | Accepted |  |  | Ready |  |  |  |  | i-1087
i-2639 | James Gilb | GA-ASI, USD | Gilb_IEEE@yahoo.com | 80 | 7.4.4.51 | 31 | Use RIRL IE. | Change as indicated | E | Yes | Accepted |  |  | Ready |  |  |  |  | i-1087
i-0500 | Billy Verso | Decawave | billy.verso @ decawave.com | 70 | 7.4.4.51 | 28 | It says this IE is for contention based ranging, to select the devices to participate. But earlier the standard says contention is used when the number of devices is not known. | Clarify reason contention is used in this case / or correct if it is not for contention. | T | Yes | Revised | Text desribng contention-based ranging is revised in doc 0238.
i-1085 | Tero Kivinen | Self | kivinen@iki.fi | 70 | 7.4.4.51 | 28 | Not the first time of the use of acronym, use the acronym, do not spell out. |  | E | No | Accepted |  |  | Ready |  |  | i-1722 | i-2615
i-1722 | Pat Kinney | Kinney Consulting | pat.kinney@kinneyconsultingllc.com | 17 | 7.4.4.51 | 28 | Not the first time of the use of acronym, use the acronym, do not spell out. |  | E | No | Accepted |  |  | Ready |  |  |  |  | i-1085
i-2615 | James Gilb | GA-ASI, USD | Gilb_IEEE@yahoo.com | 80 | 7.4.4.51 | 28 | Not the first time of the use of acronym, use the acronym, do not spell out. | Change as indicated | E | Yes | Accepted |  |  | Ready |  |  |  |  | i-1085
i-1082 | Tero Kivinen | Self | kivinen@iki.fi | 70 | 7.4.4.51 | 27 | I think section headers should use the format where the IE name is spelled out, but then there is (XXXX IE) after the spelled out IE name even when this is not the first use of the acronym, so table of contents stays readable, and it is easy to see what the IE is supposed to do. Why spelling with dashes? |  | E | No | Accepted |  |  | Ready |  |  | i-1719 | i-2600
i-1719 | Pat Kinney | Kinney Consulting | pat.kinney@kinneyconsultingllc.com | 17 | 7.4.4.51 | 27 | I think section headers should use the format where the IE name is spelled out, but then there is (XXXX IE) after the spelled out IE name even when this is not the first use of the acronym, so table of contents stays readable, and it is easy to see what the IE is supposed to do. Why spelling with dashes? |  | E | No | Accepted |  |  | Ready |  |  |  |  | i-1082
i-2600 | James Gilb | GA-ASI, USD | Gilb_IEEE@yahoo.com | 80 | 7.4.4.51 | 27 | I think section headers should use the format where the IE name is spelled out, but then there is (XXXX IE) after the spelled out IE name even when this is not the first use of the acronym, so table of contents stays readable, and it is easy to see what the IE is supposed to do. Why spelling with dashes? | Change as indicated | E | Yes | Accepted |  |  | Ready |  |  |  |  | i-1082
i-0502 | Billy Verso | Decawave | billy.verso @ decawave.com | 71 | 7.4.4.51 | 7 | I think networks can mix long and short addresses, so recommend using one of the reserved bits to signal address size. | Modify Figure 61 and field description to have a bit to select long or short address for each selected device | T | Yes | [5 empty] | Zheda
i-0284 | Frank Leong | NXP Semiconductors | Frank.Leong@nxp.com | 71 | 7.4.4.51 | 7 | The Address field only identifies a selected device when its length is non-zero. | Change "The Address field identifies" to "A non-zero length Address field identifies" (or remove the option of zero-length Address field) | E | Yes |  |  |  | Ready
i-1096 | Tero Kivinen | Self | kivinen@iki.fi | 71 | 7.4.4.51 | 7 | What shall the controller do if some of the devices have short address and some have extended address. It would be better to use 2 of the reserved bits, and add AddressMode for each address instead. |  | T | Yes | [5 empty] | Zheda | i-1733 | i-2165
i-1733 | Pat Kinney | Kinney Consulting | pat.kinney@kinneyconsultingllc.com | 17 | 7.4.4.51 | 7 | What shall the controller do if some of the devices have short address and some have extended address. It would be better to use 2 of the reserved bits, and add AddressMode for each address instead. |  | T | Yes | [5 empty] | Zheda |  |  | i-1096
i-2165 | James Gilb | GA-ASI, USD | Gilb_IEEE@yahoo.com | 81 | 7.4.4.51 | 7 | What shall the controller do if some of the devices have short address and some have extended address. It would be better to use 2 of the reserved bits, and add AddressMode for each address instead. | Change as indicated | T | Yes | [5 empty] | Zheda |  |  | i-1096
i-0501 | Billy Verso | Decawave | billy.verso @ decawave.com | 71 | 7.4.4.51 | 2 | In Figure 8 how can there be a zero length address, this is not mentioned in the text | Remove 0 length address option | T | Yes | [5 empty] | Zheda
i-1102 | Tero Kivinen | Self | kivinen@iki.fi | 71 | 7.4.4.52 | Figure 63 | This slot index is only 7-bit, but some others are 8-bit. |  | T | Yes | Revised | Slot index maximum value is 127; 7.4.4.42 and Figure 52 changed to show Slot Index values as 7 bits and reduce size of Ranging Contention Phase Structure IE to 2 octest |  | Ready |  |  | i-1739 | i-2799
i-1739 | Pat Kinney | Kinney Consulting | pat.kinney@kinneyconsultingllc.com | 17 | 7.4.4.52 | Figure 63 | This slot index is only 7-bit, but some others are 8-bit. |  | T | Yes | Revised | Slot index maximum value is 127; 7.4.4.42 and Figure 52 changed to show Slot Index values as 7 bits and reduce size of Ranging Contention Phase Structure IE to 2 octest |  | Ready |  |  |  |  | i-1102
i-2799 | James Gilb | GA-ASI, USD | Gilb_IEEE@yahoo.com | 81 | 7.4.4.52 | Figure 63 | This slot index is only 7-bit, but some others are 8-bit. | Change as indicated | T | Yes | Revised | Slot index maximum value is 127; 7.4.4.42 and Figure 52 changed to show Slot Index values as 7 bits and reduce size of Ranging Contention Phase Structure IE to 2 octest |  | Ready |  |  |  |  | i-1102
i-1100 | Tero Kivinen | Self | kivinen@iki.fi | 71 | 7.4.4.52 | Figure 63 | Wouldn't it be logical to have Device Type in same location for both RS IE and RIRL IE, i.e. first bit. |  | T | Yes | Revised | Doc 0254 |  |  |  |  | i-1737 | i-2798
i-1737 | Pat Kinney | Kinney Consulting | pat.kinney@kinneyconsultingllc.com | 17 | 7.4.4.52 | Figure 63 | Wouldn't it be logical to have Device Type in same location for both RS IE and RIRL IE, i.e. first bit. |  | T | Yes | Revised | Doc 0254 | [6 empty] | i-1100
i-2798 | James Gilb | GA-ASI, USD | Gilb_IEEE@yahoo.com | 81 | 7.4.4.52 | Figure 63 | Wouldn't it be logical to have Device Type in same location for both RS IE and RIRL IE, i.e. first bit. | Change as indicated | T | Yes | Revised | Doc 0254 | [6 empty] | i-1100
i-0504 | Billy Verso | Decawave | billy.verso @ decawave.com | 71 | 7.4.4.52 | 23 | Does each device have a slot index assignment with all slots used or are there free slots? If all slots used and all numbered then maybe we don't need a slot index here, but just a list of participating devices in slot order? Removing it if not needed would shorten IE allowing more IE/Nodes in single message. | Remove slot index field if it is not really needed. | T | Yes | Revised
i-1101 | Tero Kivinen | Self | kivinen@iki.fi | 71 | 7.4.4.52 | 23 | How is this time slot specified? What is slot number 0. Add reference telling where this is specified. And why 7-bits, I think the macOffsetTimeSlot in 802.15.4-2015 is only 4-bit? |  | T | Yes | Revised | Doc 0253 |  |  |  | Ayman | i-1738 | i-2537
i-1738 | Pat Kinney | Kinney Consulting | pat.kinney@kinneyconsultingllc.com | 17 | 7.4.4.52 | 23 | How is this time slot specified? What is slot number 0. Add reference telling where this is specified. And why 7-bits, I think the macOffsetTimeSlot in 802.15.4-2015 is only 4-bit? |  | T | Yes | Revised | Doc 0253 |  |  |  | Ayman |  |  | i-1101
i-2537 | James Gilb | GA-ASI, USD | Gilb_IEEE@yahoo.com | 81 | 7.4.4.52 | 23 | How is this time slot specified? What is slot number 0. Add reference telling where this is specified. And why 7-bits, I think the macOffsetTimeSlot in 802.15.4-2015 is only 4-bit? | Change as indicated | T | Yes | Revised | Doc 0253 |  |  |  | Ayman |  |  | i-1101
i-0287 | Frank Leong | NXP Semiconductors | Frank.Leong@nxp.com | 71 | 7.4.4.52 | 23 | Unclear how the time slots are numbered. | Specify time slots w.r.t. RCM, where slot index 0 refers to the slot after the slot containing the RCM | T | Yes
i-1099 | Tero Kivinen | Self | kivinen@iki.fi | 71 | 7.4.4.52 | 17 | RS is not defined acronym |  | E | No |  |  |  | Ready |  |  | i-1736 | i-2420
i-1736 | Pat Kinney | Kinney Consulting | pat.kinney@kinneyconsultingllc.com | 17 | 7.4.4.52 | 17 | RS is not defined acronym |  | E | No |  |  |  | Ready |  |  |  |  | i-1099
i-2420 | James Gilb | GA-ASI, USD | Gilb_IEEE@yahoo.com | 81 | 7.4.4.52 | 17 | RS is not defined acronym | Change as indicated | E | Yes |  |  |  | Ready |  |  |  |  | i-1099
i-1095 | Tero Kivinen | Self | kivinen@iki.fi | 71 | 7.4.4.52 | 16 | Use RS IE |  | E | No | Accepted |  |  | Ready |  |  | i-1732 | i-2393
i-1732 | Pat Kinney | Kinney Consulting | pat.kinney@kinneyconsultingllc.com | 17 | 7.4.4.52 | 16 | USe RS IE |  | E | No | Accepted |  |  | Ready |  |  |  |  | i-1095
i-2393 | James Gilb | GA-ASI, USD | Gilb_IEEE@yahoo.com | 81 | 7.4.4.52 | 16 | USe RS IE | Change as indicated | E | Yes | Accepted |  |  | Ready |  |  |  |  | i-1095
i-0337 | Zheda Li | Samsung Research America | zheda.li@samsung.com | 71 | 7.4.4.52 | 14 | Add "Ranging scheduling may also be set through an out-of-band channel or an upper-layer protocol" before "The content field..." | Adjust text accordingly | T | YES | Revised | Doc 0253
i-0336 | Zheda Li | Samsung Research America | zheda.li@samsung.com | 71 | 7.4.4.52 | 14 | Change "RIRL IE" by "RS IE" . | Adjust text accordingly | E | YES |  | Doc 0253
i-1098 | Tero Kivinen | Self | kivinen@iki.fi | 71 | 7.4.4.52 | 14 | I guess this should be RS IE, not RIRL IE. |  | E | No |  |  |  | Ready |  |  | i-1735 | i-2339
i-1735 | Pat Kinney | Kinney Consulting | pat.kinney@kinneyconsultingllc.com | 17 | 7.4.4.52 | 14 | I guess this should be RS IE, not RIRL IE. |  | E | No |  |  |  | Ready |  |  |  |  | i-1098
i-2339 | James Gilb | GA-ASI, USD | Gilb_IEEE@yahoo.com | 81 | 7.4.4.52 | 14 | I guess this should be RS IE, not RIRL IE. | Change as indicated | T | Yes | Revised | Doc 0254 | [6 empty] | i-1098
i-0177 | Ayman Naguib | Apple Inc | ayman_naguib@apple.com | 71 | 7.4.4.52 | 14 | Replace “RIRL IE” with “RS IE” | Replace “RIRL IE” with “RS IE”. | E |  |  |  |  | Ready
i-0286 | Frank Leong | NXP Semiconductors | Frank.Leong@nxp.com | 71 | 7.4.4.52 | 14 | This section does not cover the RIRL IE. | Change "RIRL IE" to "RS IE" | E | Yes |  |  |  | Ready
i-1094 | Tero Kivinen | Self | kivinen@iki.fi | 71 | 7.4.4.52 | 11 | Not the first time of the use of acronym, use the acronym, do not spell out. |  | E | No | Accepted |  |  | Ready |  |  | i-1731 | i-2275
i-1731 | Pat Kinney | Kinney Consulting | pat.kinney@kinneyconsultingllc.com | 17 | 7.4.4.52 | 11 | Not the first time of the use of acronym, use the acronym, do not spell out. |  | E | No | Accepted |  |  | Ready |  |  |  |  | i-1094
i-2275 | James Gilb | GA-ASI, USD | Gilb_IEEE@yahoo.com | 81 | 7.4.4.52 | 11 | Not the first time of the use of acronym, use the acronym, do not spell out. | Change as indicated | E | Yes | Accepted |  |  | Ready |  |  |  |  | i-1094
i-0285 | Frank Leong | NXP Semiconductors | Frank.Leong@nxp.com | 71 | 7.4.4.52 | 10 | Although by definition RS IE carries information about time slots for the devices participating in the ranging round, it is good to clarify if the slots only refer to POLL and RESP frames in a ranging round or if it includes also control messages such as RCM , RCR, RIUM ? | RS IE to reflect POLL and RESP frames only | T | Yes |  | Doc 0254
i-1093 | Tero Kivinen | Self | kivinen@iki.fi | 71 | 7.4.4.52 | 10 | I think section headers should use the format where the IE name is spelled out, but then there is (XXXX IE) after the spelled out IE name even when this is not the first use of the acronym, so table of contents stays readable, and it is easy to see what the IE is supposed to do. |  | E | No | Accepted |  |  | Ready |  |  | i-1730 | i-2249
i-1730 | Pat Kinney | Kinney Consulting | pat.kinney@kinneyconsultingllc.com | 17 | 7.4.4.52 | 10 | I think section headers should use the format where the IE name is spelled out, but then there is (XXXX IE) after the spelled out IE name even when this is not the first use of the acronym, so table of contents stays readable, and it is easy to see what the IE is supposed to do. |  | E | No | Accepted |  |  | Ready |  |  |  |  | i-1093
i-2249 | James Gilb | GA-ASI, USD | Gilb_IEEE@yahoo.com | 81 | 7.4.4.52 | 10 | I think section headers should use the format where the IE name is spelled out, but then there is (XXXX IE) after the spelled out IE name even when this is not the first use of the acronym, so table of contents stays readable, and it is easy to see what the IE is supposed to do. | Change as indicated | E | Yes | Accepted |  |  | Ready |  |  |  |  | i-1093
i-0503 | Billy Verso | Decawave | billy.verso @ decawave.com | 71 | 7.4.4.52 | 10 | I think we can merge the Ranging Scheduling IE and Ranging Initiator Responder List IE, they have the same fields, just an slot index in the RS IE, which applies in Scheduled-based ranging, the initial octet (Table Length) can be 7 bits with 1 bit to distinguish the two usages (if necessary). | Merge these IE into a single "Ranging Group Control IE" | T | Yes | Revised | Doc 0254
i-1110 | Tero Kivinen | Self | kivinen@iki.fi | 72 | 7.4.4.52 | 2 | What shall the controller do if some of the devices have short address and some have extended address. It would be better to use 2 bits, and add AddressMode for each address instead. |  | T | Yes | Revised | Assign to Zheda |  |  |  | Zheda | i-1747 | i-2028
i-1747 | Pat Kinney | Kinney Consulting | pat.kinney@kinneyconsultingllc.com | 17 | 7.4.4.52 | 2 | What shall the controller do if some of the devices have short address and some have extended address. It would be better to use 2 bits, and add AddressMode for each address instead. |  | T | Yes | Revised | Assign to Zheda |  |  |  | Zheda |  |  | i-1110
i-2028 | James Gilb | GA-ASI, USD | Gilb_IEEE@yahoo.com | 82 | 7.4.4.52 | 2 | What shall the controller do if some of the devices have short address and some have extended address. It would be better to use 2 bits, and add AddressMode for each address instead. | Change as indicated | T | Yes | Revised | Doc 0254 |  |  |  | Zheda |  |  | i-1110
i-0289 | Frank Leong | NXP Semiconductors | Frank.Leong@nxp.com | 72 | 7.4.4.53 | 20 | The Address format is not specified. | Specify SHORT and extended addresses in the same way as done on Page 72, Lines 1-3. | T | Yes | Revised | Doc 0254
i-0067 | Clint Chaplin | Samsung Electronics | clint dot chaplin at gmail dot com | 72 | 7.4.4.53 | 18 | "All address in the Destination List" | "All addresses in the Destination List" | E | No | Revised | Doc 0254
i-1108 | Tero Kivinen | Self | kivinen@iki.fi | 72 | 7.4.4.53 | 18 | Add text saying and as Destination List length can be known from the IE length that allows calculating the length of the address. Even better add the addressmode field to each addresses, to allow different address schemes. |  | T | Yes | Revised | Doc 0254 |  |  |  |  | i-1745 | i-2439
i-1745 | Pat Kinney | Kinney Consulting | pat.kinney@kinneyconsultingllc.com | 17 | 7.4.4.53 | 18 | Add text saying and as Destination List length can be known from the IE length that allows calculating the length of the address. Even better add the addressmode field to each addresses, to allow different address schemes. |  | T | Yes | Revised | Doc 0254 | [6 empty] | i-1108
i-2439 | James Gilb | GA-ASI, USD | Gilb_IEEE@yahoo.com | 82 | 7.4.4.53 | 18 | Add text saying and as Destination List length can be known from the IE length that allows calculating the length of the address. Even better add the addressmode field to each addresses, to allow different address schemes. | Change as indicated | T | Yes | Revised | Doc 0254 | [6 empty] | i-1108
i-0288 | Frank Leong | NXP Semiconductors | Frank.Leong@nxp.com | 72 | 7.4.4.53 | 18 | Incorrect singular "address". | Change "All address" to "All addresses" | E | Yes
i-0350 | Zheda Li | Samsung Research America | zheda.li@samsung.com | 72 | 7.4.4.53 | 16 | RRRT IE needs to be update as the following in order to shorten the length of frame. | Change "The Destination List Length field indicates the number of destination address list elements included in the Destination List, each element of the Destination List is formatted as shown in Figure 65, and is specifying the address of a device being asked to send a reply time. All address in the Destination List shall be the same size." to "The Destination List Length field indicates the number of destination address list elements included in the Destination List, each element of the Destination List is formatted as shown in Figure 65, and is specifying the address of a device being asked to send a reply time. All address in the Destination List shall be the same size. In the multi-node ranging modes, the address can be omitted, if the order of the senders to transmit the IEs is predefined through an out-of-band.". | T | YES |  | Doc 0254
i-1107 | Tero Kivinen | Self | kivinen@iki.fi | 72 | 7.4.4.53 | 8 | Use RRRT IE. |  | E | No | Accepted |  |  | Ready |  |  | i-1744 | i-2197
i-1744 | Pat Kinney | Kinney Consulting | pat.kinney@kinneyconsultingllc.com | 17 | 7.4.4.53 | 8 | Use RRRT IE. |  | E | No | Accepted |  |  | Ready |  |  |  |  | i-1107
i-2197 | James Gilb | GA-ASI, USD | Gilb_IEEE@yahoo.com | 82 | 7.4.4.53 | 8 | Use RRRT IE. | Change as indicated | E | Yes | Accepted |  |  | Ready |  |  |  |  | i-1107
i-1105 | Tero Kivinen | Self | kivinen@iki.fi | 72 | 7.4.4.53 | 5 | Not the first time of the use of acronym, use the acronym, do not spell out. |  | E | No | Accepted |  |  | Ready |  |  | i-1742 | i-2111
i-1742 | Pat Kinney | Kinney Consulting | pat.kinney@kinneyconsultingllc.com | 17 | 7.4.4.53 | 5 | Not the first time of the use of acronym, use the acronym, do not spell out. |  | E | No | Accepted |  |  | Ready |  |  |  |  | i-1105
i-2111 | James Gilb | GA-ASI, USD | Gilb_IEEE@yahoo.com | 82 | 7.4.4.53 | 5 | Not the first time of the use of acronym, use the acronym, do not spell out. | Change as indicated | E | Yes | Accepted |  |  | Ready |  |  |  |  | i-1105
i-1103 | Tero Kivinen | Self | kivinen@iki.fi | 72 | 7.4.4.53 | 4 | I think section headers should use the format where the IE name is spelled out, but then there is (XXXX IE) after the spelled out IE name even when this is not the first use of the acronym, so table of contents stays readable, and it is easy to see what the IE is supposed to do. Why spelling with dashes? |  | E | No | Accepted |  |  | Ready |  | Mingyu | i-1740 | i-2076
i-1740 | Pat Kinney | Kinney Consulting | pat.kinney@kinneyconsultingllc.com | 17 | 7.4.4.53 | 4 | I think section headers should use the format where the IE name is spelled out, but then there is (XXXX IE) after the spelled out IE name even when this is not the first use of the acronym, so table of contents stays readable, and it is easy to see what the IE is supposed to do. Why spelling with dashes? |  | E | No | Accepted |  |  | Ready |  | Mingyu |  |  | i-1103
i-2076 | James Gilb | GA-ASI, USD | Gilb_IEEE@yahoo.com | 82 | 7.4.4.53 | 4 | I think section headers should use the format where the IE name is spelled out, but then there is (XXXX IE) after the spelled out IE name even when this is not the first use of the acronym, so table of contents stays readable, and it is easy to see what the IE is supposed to do. Why spelling with dashes? | Change as indicated | E | Yes | Accepted |  |  | Ready |  | Mingyu |  |  | i-1103
i-1109 | Tero Kivinen | Self | kivinen@iki.fi | 72 | 7.4.4.53 | 4 | This IE name is really missleading. It is not requesting reply time, or even does not have any time information inside. Perhaps just rename this to Ranging Request IE. |  | T | Yes | Rejected | This is a request for the reply time, and its use is described in subclauses of 6.9.8 |  |  |  |  | i-1746 | i-2077
i-1746 | Pat Kinney | Kinney Consulting | pat.kinney@kinneyconsultingllc.com | 17 | 7.4.4.53 | 4 | This IE name is really missleading. It is not requesting reply time, or even does not have any time information inside. Perhaps just rename this to Ranging Request IE. |  | T | Yes | Rejected | This is a request for the reply time, and its use is described in subclauses of 6.9.8 | [6 empty] | i-1109
i-2077 | James Gilb | GA-ASI, USD | Gilb_IEEE@yahoo.com | 82 | 7.4.4.53 | 4 | This IE name is really missleading. It is not requesting reply time, or even does not have any time information inside. Perhaps just rename this to Ranging Request IE. | Change as indicated | T | Yes | Rejected | This is a request for the reply time, and its use is described in subclauses of 6.9.8 | [6 empty] | i-1109
i-1106 | Tero Kivinen | Self | kivinen@iki.fi | 72 | 7.4.4.54 | 23 | Not the first time of the use of acronym, use the acronym, do not spell out. |  | E | No | Accepted |  |  | Ready |  |  | i-1743 | i-2538
i-1743 | Pat Kinney | Kinney Consulting | pat.kinney@kinneyconsultingllc.com | 17 | 7.4.4.54 | 23 | Not the first time of the use of acronym, use the acronym, do not spell out. |  | E | No | Accepted |  |  | Ready |  |  |  |  | i-1106
i-2538 | James Gilb | GA-ASI, USD | Gilb_IEEE@yahoo.com | 82 | 7.4.4.54 | 23 | Not the first time of the use of acronym, use the acronym, do not spell out. | Change as indicated | E | Yes | Revised | Doc 0254 | [6 empty] | i-1106
i-1104 | Tero Kivinen | Self | kivinen@iki.fi | 72 | 7.4.4.54 | 22 | I think section headers should use the format where the IE name is spelled out, but then there is (XXXX IE) after the spelled out IE name even when this is not the first use of the acronym, so table of contents stays readable, and it is easy to see what the IE is supposed to do. |  | E | No | Accepted |  |  | Ready |  |  | i-1741 | i-2522
i-1741 | Pat Kinney | Kinney Consulting | pat.kinney@kinneyconsultingllc.com | 17 | 7.4.4.54 | 22 | I think section headers should use the format where the IE name is spelled out, but then there is (XXXX IE) after the spelled out IE name even when this is not the first use of the acronym, so table of contents stays readable, and it is easy to see what the IE is supposed to do. |  | E | No | Accepted |  |  | Ready |  |  |  |  | i-1104
i-2522 | James Gilb | GA-ASI, USD | Gilb_IEEE@yahoo.com | 82 | 7.4.4.54 | 22 | I think section headers should use the format where the IE name is spelled out, but then there is (XXXX IE) after the spelled out IE name even when this is not the first use of the acronym, so table of contents stays readable, and it is easy to see what the IE is supposed to do. | Change as indicated | E | Yes | Accepted |  |  | Ready |  |  |  |  | i-1104
i-1117 | Tero Kivinen | Self | kivinen@iki.fi | 73 | 7.4.4.54 | 7 | Add per address address mode field instead of one global one. |  | E | No | Revised | Doc 0254 |  |  |  |  | i-1754 | i-2166
i-1754 | Pat Kinney | Kinney Consulting | pat.kinney@kinneyconsultingllc.com | 17 | 7.4.4.54 | 7 | Add per address addressmode field instead of one global one. |  | E | No | Revised | Doc 0254 | [6 empty] | i-1117
i-2166 | James Gilb | GA-ASI, USD | Gilb_IEEE@yahoo.com | 83 | 7.4.4.54 | 7 | Add per address addressmode field instead of one global one. | Change as indicated | T | Yes | Revised | Doc 0254 | [6 empty] | i-1117
i-0068 | Clint Chaplin | Samsung Electronics | clint dot chaplin at gmail dot com | 73 | 7.4.4.54 | 6 | "The Destination List field list the addresses of the devices being requested" | "The Destination List field lists the addresses of the devices being requested" | E | No | Revised | Doc 0254
i-1118 | Tero Kivinen | Self | kivinen@iki.fi | 73 | 7.4.4.54 | 6 | Format of the destination list field is missing. |  | T | Yes | Revised | Doc 0254 |  |  |  |  | i-1755 | i-2133
i-1755 | Pat Kinney | Kinney Consulting | pat.kinney@kinneyconsultingllc.com | 17 | 7.4.4.54 | 6 | Format of the destination list field is missing. |  | T | Yes | Revised | Doc 0254 | [6 empty] | i-1118
i-2133 | James Gilb | GA-ASI, USD | Gilb_IEEE@yahoo.com | 83 | 7.4.4.54 | 6 | Format of the destination list field is missing. | Change as indicated | T | Yes | Revised | Doc 0254 | [6 empty] | i-1118
i-0292 | Frank Leong | NXP Semiconductors | Frank.Leong@nxp.com | 73 | 7.4.4.54 | 6 | Incorrect plural verb "list". | Change "list" to "lists" | E | Yes | Revised | Doc 0254
i-0291 | Frank Leong | NXP Semiconductors | Frank.Leong@nxp.com | 73 | 7.4.4.54 | 3 | Many bits in the DEA field are unused. | Specify the unused bits in the DEA field as "reserved" | T | Yes | Revised | Doc 0254
i-1116 | Tero Kivinen | Self | kivinen@iki.fi | 73 | 7.4.4.54 | 3 | Yet another different way of specifying address types. Add AddressMode for each address and use that. |  | T | Yes | Revised | Doc 0253 |  |  |  | Zheda | i-1753 | i-2050
i-1753 | Pat Kinney | Kinney Consulting | pat.kinney@kinneyconsultingllc.com | 17 | 7.4.4.54 | 3 | Yet another different way of specifying address types. Add AddressMode for each address and use that. |  | T | Yes | Revised | Doc 0253 |  |  |  | Zheda |  |  | i-1116
i-2050 | James Gilb | GA-ASI, USD | Gilb_IEEE@yahoo.com | 83 | 7.4.4.54 | 3 | Yet another different way of specifying address types. Add AddressMode for each address and use that. | Change as indicated | T | Yes | Revised | Doc 0253 |  |  |  | Zheda |  |  | i-1116
i-0290 | Frank Leong | NXP Semiconductors | Frank.Leong@nxp.com | 73 | 7.4.4.54 | 2 | The encoding of the number of entries in the Destination List field is not unambiguously defined. | Specify binary encoding with range 0-127 | T | Yes | Revised | Doc 0254
i-0158 | Thomas Lorbach | NXP Semiconductors | Thomas.Lorbach@nxp.com | 73 | 7.4.4.54 | 1 | Destination List format undefined. | Define Destination List elements similar to Figure 65, with a text similar to Page 72, Lines 1-3, describing use of SHORT and extended addresses | T | Yes | Revised | Doc 0254
i-1113 | Tero Kivinen | Self | kivinen@iki.fi | 73 | 7.4.4.54 | 1 | Use RRA IE. |  | E | No | Accepted |  |  | Ready |  |  | i-1750 | i-1991
i-1750 | Pat Kinney | Kinney Consulting | pat.kinney@kinneyconsultingllc.com | 17 | 7.4.4.54 | 1 | Use RRA IE. |  | E | No | Accepted |  |  | Ready |  |  |  |  | i-1113
i-1991 | James Gilb | GA-ASI, USD | Gilb_IEEE@yahoo.com | 83 | 7.4.4.54 | 1 | Use RRA IE. | Change as indicated | E | Yes | Accepted |  |  | Ready |  |  |  |  | i-1113
i-0505 | Billy Verso | Decawave | billy.verso @ decawave.com | 73 | 7.4.4.55 | 27 | I think statement "The length of Requestor Address and Provider Address fields can be determined from the IE length." is not true if both are present and of different length (2 & 8). | Change RAP and PAP fields to two bits each (reducing reserved bits from 3 to 1) so each indicates presence and length of the appropriate address. e.g. 00 = not present 10 = short address, 11 = long address. | T | Yes
i-1115 | Tero Kivinen | Self | kivinen@iki.fi | 73 | 7.4.4.55 | 27 | No they can't. If Requestor address is 2, and Provider address 8 octects, how do you know it is not other way around. It would be better to add address mode fields to this IE. With standard 2-bit address mode field, this would eliminate RAP and PAP fields, as address mode for the Requestor or Provide can be set to none. |  | T | Yes | [5 empty] | Zheda | i-1752 | i-2601
i-1752 | Pat Kinney | Kinney Consulting | pat.kinney@kinneyconsultingllc.com | 17 | 7.4.4.55 | 27 | No they can't. If Requestor address is 2, and Provider address 8 octects, how do you know it is not other way around. It would be better to add address mode fields to this IE. With standard 2-bit address mode field, this would eliminate RAP and PAP fields, as address mode for the Requestor or Provide can be set to none. |  | T | Yes | [5 empty] | Zheda |  |  | i-1115
i-2601 | James Gilb | GA-ASI, USD | Gilb_IEEE@yahoo.com | 83 | 7.4.4.55 | 27 | No they can't. If Requestor address is 2, and Provider address 8 octects, how do you know it is not other way around. It would be better to add address mode fields to this IE. With standard 2-bit address mode field, this would eliminate RAP and PAP fields, as address mode for the Requestor or Provide can be set to none. | Change as indicated | T | Yes | [5 empty] | Zheda |  |  | i-1115
i-0070 | Clint Chaplin | Samsung Electronics | clint dot chaplin at gmail dot com | 73 | 7.4.4.55 | 25 | "device who is initiating the ranging" | "device who is initiating the ranging." | E | No |  |  |  | Ready
i-0069 | Clint Chaplin | Samsung Electronics | clint dot chaplin at gmail dot com | 73 | 7.4.4.55 | 22 | "round-trip measurement is required the RRTM field is 1" | "round-trip measurement is required when the RRTM field is 1" | E | No |  |  |  | Ready
i-0338 | Zheda Li | Samsung Research America | zheda.li@samsung.com | 73 | 7.4.4.55 | 13 | There is no bit field in SRRR IE to request ToF. Use a reserved bit to indicate the request for RTOF. | A separate draft text on this subject will be uploaded to mentor. | T | YES | Revised | Doc 0253
i-1114 | Tero Kivinen | Self | kivinen@iki.fi | 73 | 7.4.4.55 | 13 | Wrong heading, also use SRRR IE instead. |  | E | No | Accepted |  |  | Ready |  |  | i-1751 | i-2316
i-1751 | Pat Kinney | Kinney Consulting | pat.kinney@kinneyconsultingllc.com | 17 | 7.4.4.55 | 13 | Wrong heading, also use SRRR IE instead. |  | E | No | Accepted |  |  | Ready |  |  |  |  | i-1114
i-2316 | James Gilb | GA-ASI, USD | Gilb_IEEE@yahoo.com | 83 | 7.4.4.55 | 13 | Wrong heading, also use SRRR IE instead. | Change as indicated | E | Yes | Accepted |  |  | Ready |  |  |  |  | i-1114
i-1112 | Tero Kivinen | Self | kivinen@iki.fi | 73 | 7.4.4.55 | 10 | Not the first time of the use of acronym, use the acronym, do not spell out. |  | E | No | Accepted |  |  | Ready |  |  | i-1749 | i-2250
i-1749 | Pat Kinney | Kinney Consulting | pat.kinney@kinneyconsultingllc.com | 17 | 7.4.4.55 | 10 | Not the first time of the use of acronym, use the acronym, do not spell out. |  | E | No | Accepted |  |  | Ready |  |  |  |  | i-1112
i-2250 | James Gilb | GA-ASI, USD | Gilb_IEEE@yahoo.com | 83 | 7.4.4.55 | 10 | Not the first time of the use of acronym, use the acronym, do not spell out. | Change as indicated | E | Yes | Accepted |  |  | Ready |  |  |  |  | i-1112
i-1111 | Tero Kivinen | Self | kivinen@iki.fi | 73 | 7.4.4.55 | 9 | I think section headers should use the format where the IE name is spelled out, but then there is (XXXX IE) after the spelled out IE name even when this is not the first use of the acronym, so table of contents stays readable, and it is easy to see what the IE is supposed to do. |  | E | No | Accepted |  |  | Ready |  |  | i-1748 | i-2230
i-1748 | Pat Kinney | Kinney Consulting | pat.kinney@kinneyconsultingllc.com | 17 | 7.4.4.55 | 9 | I think section headers should use the format where the IE name is spelled out, but then there is (XXXX IE) after the spelled out IE name even when this is not the first use of the acronym, so table of contents stays readable, and it is easy to see what the IE is supposed to do. |  | E | No | Accepted |  |  | Ready |  |  |  |  | i-1111
i-2230 | James Gilb | GA-ASI, USD | Gilb_IEEE@yahoo.com | 83 | 7.4.4.55 | 9 | I think section headers should use the format where the IE name is spelled out, but then there is (XXXX IE) after the spelled out IE name even when this is not the first use of the acronym, so table of contents stays readable, and it is easy to see what the IE is supposed to do. | Change as indicated | E | Yes | Accepted |  |  | Ready |  |  |  |  | i-1111
i-1120 | Tero Kivinen | Self | kivinen@iki.fi | 74 | 7.4.4.55 | 7 | Without content fields? I think you mean without address fields. |  | E | No | [5 empty] | Aditya | i-1757 | i-2167
i-1757 | Pat Kinney | Kinney Consulting | pat.kinney@kinneyconsultingllc.com | 17 | 7.4.4.55 | 7 | Without content fields? I think you mean without address fields. |  | E | No | [5 empty] | Aditya |  |  | i-1120
i-2167 | James Gilb | GA-ASI, USD | Gilb_IEEE@yahoo.com | 84 | 7.4.4.55 | 7 | Without content fields? I think you mean without address fields. | Change as indicated | T | Yes | [5 empty] | Aditya |  |  | i-1120
i-1123 | Tero Kivinen | Self | kivinen@iki.fi | 75 | 7.4.4.56 | Figure 69 | Why this is starting from 5? What are filled in to octets 0-4 of the USSID field? |  | T | Yes | [5 empty] | Aditya | i-1760 | i-2800
i-1760 | Pat Kinney | Kinney Consulting | pat.kinney@kinneyconsultingllc.com | 17 | 7.4.4.56 | Figure 69 | Why this is starting from 5? What are filled in to octets 0-4 of the USSID field? |  | T | Yes | [5 empty] | Aditya |  |  | i-1123
i-2800 | James Gilb | GA-ASI, USD | Gilb_IEEE@yahoo.com | 85 | 7.4.4.56 | Figure 69 | Why this is starting from 5? What are filled in to octets 0-4 of the USSID field? | Change as indicated | T | Yes | [5 empty] | Aditya |  |  | i-1123
i-0071 | Clint Chaplin | Samsung Electronics | clint dot chaplin at gmail dot com | 74 | 7.4.4.56 | 20 | "USSSID field" | "USSID field" | E | No
i-1124 | Tero Kivinen | Self | kivinen@iki.fi | 75 | 7.4.4.56 | 14 | Is this really meant for the upper layer or is it meant for the user. If it is something that is to be shown to user, then most likely it would also need to know the language and other information of it. |  | T | Yes | Revised | [5 empty] | i-1761 | i-2340
i-1761 | Pat Kinney | Kinney Consulting | pat.kinney@kinneyconsultingllc.com | 17 | 7.4.4.56 | 14 | Is this really meant for the upper layer or is it meant for the user. If it is something that is to be shown to user, then most likely it would also need to know the language and other information of it. |  | T | Yes | Revised | [7 empty] | i-1124
i-2340 | James Gilb | GA-ASI, USD | Gilb_IEEE@yahoo.com | 85 | 7.4.4.56 | 14 | Is this really meant for the upper layer or is it meant for the user. If it is something that is to be shown to user, then most likely it would also need to know the language and other information of it. | Change as indicated | T | Yes | Revised | [7 empty] | i-1124
i-0293 | Frank Leong | NXP Semiconductors | Frank.Leong@nxp.com | 75 | 7.4.4.56 | 12 | Encoding of "number of octets" in the Additional Info field not unambiguously defined. | Specify binary encoding with range 0-31 | T | Yes
i-1119 | Tero Kivinen | Self | kivinen@iki.fi | 74 | 7.4.4.56 | 12 | How is this related to ranging? Looking at the par I think this kind of addition is not in scope for the PAR. |  | T | Yes | [5 empty] | Ben | i-1756 | i-2294
i-1756 | Pat Kinney | Kinney Consulting | pat.kinney@kinneyconsultingllc.com | 17 | 7.4.4.56 | 12 | How is this related to ranging? Looking at the par I think this kind of addition is not in scope for the PAR. |  | T | Yes | [5 empty] | Ben |  |  | i-1119
i-2294 | James Gilb | GA-ASI, USD | Gilb_IEEE@yahoo.com | 84 | 7.4.4.56 | 12 | How is this related to ranging? Looking at the par I think this kind of addition is not in scope for the PAR. | Change as indicated | T | Yes | [5 empty] | Ben |  |  | i-1119
i-1122 | Tero Kivinen | Self | kivinen@iki.fi | 75 | 7.4.4.57 | 20 | Not the first time of the use of acronym, use the acronym, do not spell out. |  | E | No | Revised | Doc 0253 |  |  |  |  | i-1759 | i-2480
i-1759 | Pat Kinney | Kinney Consulting | pat.kinney@kinneyconsultingllc.com | 17 | 7.4.4.57 | 20 | Not the first time of the use of acronym, use the acronym, do not spell out. |  | E | No | Revised | Doc 0253 | [6 empty] | i-1122
i-2480 | James Gilb | GA-ASI, USD | Gilb_IEEE@yahoo.com | 85 | 7.4.4.57 | 20 | Not the first time of the use of acronym, use the acronym, do not spell out. | Change as indicated | E | Yes | Revised | Doc 0253 | [6 empty] | i-1122
i-1121 | Tero Kivinen | Self | kivinen@iki.fi | 75 | 7.4.4.57 | 19 | I think section headers should use the format where the IE name is spelled out, but then there is (XXXX IE) after the spelled out IE name even when this is not the first use of the acronym, so table of contents stays readable, and it is easy to see what the IE is supposed to do. |  | E | No | Revised | Doc 0253 |  |  |  |  | i-1758 | i-2460
i-1758 | Pat Kinney | Kinney Consulting | pat.kinney@kinneyconsultingllc.com | 17 | 7.4.4.57 | 19 | I think section headers should use the format where the IE name is spelled out, but then there is (XXXX IE) after the spelled out IE name even when this is not the first use of the acronym, so table of contents stays readable, and it is easy to see what the IE is supposed to do. |  | E | No | Revised | Doc 0253 | [6 empty] | i-1121
i-2460 | James Gilb | GA-ASI, USD | Gilb_IEEE@yahoo.com | 85 | 7.4.4.57 | 19 | I think section headers should use the format where the IE name is spelled out, but then there is (XXXX IE) after the spelled out IE name even when this is not the first use of the acronym, so table of contents stays readable, and it is easy to see what the IE is supposed to do. | Change as indicated | E | Yes | Revised | Doc 0253 | [6 empty] | i-1121
i-0331 | Zheda Li | Samsung Research America | zheda.li@samsung.com | 76 | 7.4.4.57 | 7 | PHY can be configured to different channels via phyCurrentChannel and phyCurrentPage. To have the flexibility of exchanging selected channel, additional fields can be added to this IE, and rename it as "Ranging Channel and Preamble Code Selection (RCPCS) IE ". The procedures for dynamic channel selection need to be introduced to Clause 6 MAC functional description, and Primitives of MAC service for channel selection need to be defined in Clause 8 MAC service. | A separate draft text on this subject will be uploaded to mentor. | T | YES | Revised | Doc 0253
i-1127 | Tero Kivinen | Self | kivinen@iki.fi | 76 | 7.4.4.57 | 7 | Use RPCS IE. |  | E | No | Revised | Doc 0253 |  |  |  |  | i-1764 | i-2168
i-1764 | Pat Kinney | Kinney Consulting | pat.kinney@kinneyconsultingllc.com | 17 | 7.4.4.57 | 7 | Use RPCS IE. |  | E | No | Revised | Doc 0253 | [6 empty] | i-1127
i-2168 | James Gilb | GA-ASI, USD | Gilb_IEEE@yahoo.com | 86 | 7.4.4.57 | 7 | Use RPCS IE. | Change as indicated | E | Yes | Revised | Doc 0253 | [6 empty] | i-1127
i-1130 | Tero Kivinen | Self | kivinen@iki.fi | 76 | 7.4.4.57 | 6 | As there is only 6 different valid PSR lengths (16, 24, 48, 96, 128 and 256), it would be better to just make another table and map those lengths to integers that is sent out in one octet. Now sending two octets, where there is only 7 possible valid values wastes bytes and can cause mistakes when someone tries to send value 8 or similar and assume it might work. |  | T | Yes | Revised | Doc 0253 |  |  |  |  | i-1767 | i-2134
i-1767 | Pat Kinney | Kinney Consulting | pat.kinney@kinneyconsultingllc.com | 17 | 7.4.4.57 | 6 | As there is only 6 different valid PSR lengths (16, 24, 48, 96, 128 and 256), it would be better to just make another table and map those lengths to integers that is sent out in one octet. Now sending two octets, where there is only 7 possible valid values wastes bytes and can cause mistakes when someone tries to send value 8 or similar and assume it might work. |  | T | Yes | Revised | Doc 0253 | [6 empty] | i-1130
i-2134 | James Gilb | GA-ASI, USD | Gilb_IEEE@yahoo.com | 86 | 7.4.4.57 | 6 | As there is only 6 different valid PSR lengths (16, 24, 48, 96, 128 and 256), it would be better to just make another table and map those lengths to integers that is sent out in one octet. Now sending two octets, where there is only 7 possible valid values wastes bytes and can cause mistakes when someone tries to send value 8 or similar and assume it might work. | Change as indicated | T | Yes | Revised | Doc 0253 | [6 empty] | i-1130
i-0567 | Benjamin A. Rolfe | BCA/NXP/UWBA | ben@blindcreek.com | 76 | 7.4.4.57 | 4 | PSR - Acronym and/or abbreviation should be expanded to the full term at the first use. | Expand first use | E |  |  | Doc 0253
i-0508 | Billy Verso | Decawave | billy.verso @ decawave.com | 76 | 7.4.4.57 | 8 | It is not clear from "Ranging Preamble Code Selection IE" that its use is optional and that it the responsibility of the upper layer to decide and apply the requisite settings using the MLME-DPS.request and MLME-SET.requesrt primitives | Add the following statement: "The use of this IE is optional and it is the responsibility of the upper layer to apply the requisite settings using the MLME-DPS.request and MLME-SET.requesrt primitives." | T | No | Revised | Doc 0253
i-0507 | Billy Verso | Decawave | billy.verso @ decawave.com | 76 | 7.4.4.57 | 2 | [HANGOVER FROM INFORMAL BALLOT]: "Ranging Preamble Code Selection IE" description should be changed as per proposed change. | The TX Preamble Code field indicates the preamble code that the sender wishes to use for its DPS ranging transmissions. This shall be one of the values given in Table 16-7 or Table 14. The RX Preamble Code field indicates the preamble code that the sender wishes to use for its DPS ranging reception. This shall be one of the values given in Table 16-7 or Table 14. The PSR field indicates the number of preamble symbol repetitions to be used for the SYNC of each RFRAME during a DPS ranging exchange. This shall be one of the SYNC lengths specified in 16.2.5.1, or zero indicating no change in SYNC length is required. | T | No | Revised | Doc 0253
i-0506 | Billy Verso | Decawave | billy.verso @ decawave.com | 76 | 7.4.4.57 | 1 | [HANGOVER FROM INFORMAL BALLOT]: Layout of "Ranging Preamble Code Selection IE" description is not following pattern of the other IE | Reorganise description of the "Ranging Preamble Code Selection IE" so that the field description follows Figure 71. | E | No | Revised | Doc 0253
i-1136 | Tero Kivinen | Self | kivinen@iki.fi | 77 | 7.4.4.58 | Table 24 | Even if fields are not relevant in type value 0, are they still included, or are they omitted? |  | T | Yes | [5 empty] | Zheda | i-1773 | i-2846
i-1773 | Pat Kinney | Kinney Consulting | pat.kinney@kinneyconsultingllc.com | 17 | 7.4.4.58 | Table 24 | Even if fields are not relevant in type value 0, are they still included, or are they omitted? |  | T | Yes | [5 empty] | Zheda |  |  | i-1136
i-2846 | James Gilb | GA-ASI, USD | Gilb_IEEE@yahoo.com | 87 | 7.4.4.58 | Table 24 | Even if fields are not relevant in type value 0, are they still included, or are they omitted? | Change as indicated | T | Yes | [5 empty] | Zheda |  |  | i-1136
i-1137 | Tero Kivinen | Self | kivinen@iki.fi | 77 | 7.4.4.58 | Table 24 | Even if fields are not relevant in type value 1, are they still included, or are they omitted? |  | T | Yes | [5 empty] | Zheda | i-1774 | i-2847
i-1774 | Pat Kinney | Kinney Consulting | pat.kinney@kinneyconsultingllc.com | 17 | 7.4.4.58 | Table 24 | Even if fields are not relevant in type value 1, are they still included, or are they omitted? |  | T | Yes | [5 empty] | Zheda |  |  | i-1137
i-2847 | James Gilb | GA-ASI, USD | Gilb_IEEE@yahoo.com | 87 | 7.4.4.58 | Table 24 | Even if fields are not relevant in type value 1, are they still included, or are they omitted? | Change as indicated | T | Yes | [5 empty] | Zheda |  |  | i-1137
i-1138 | Tero Kivinen | Self | kivinen@iki.fi | 77 | 7.4.4.58 | Table 24 | In type value 2, what about the Precision field? Is it included or omitted? The text only talks about Fixed Reply Time field. |  | T | Yes | [5 empty] | Zheda | i-1775 | i-2848
i-1775 | Pat Kinney | Kinney Consulting | pat.kinney@kinneyconsultingllc.com | 17 | 7.4.4.58 | Table 24 | In type value 2, what about the Precision field? Is it included or omitted? The text only talks about Fixed Reply Time field. |  | T | Yes | [5 empty] | Zheda |  |  | i-1138
i-2848 | James Gilb | GA-ASI, USD | Gilb_IEEE@yahoo.com | 87 | 7.4.4.58 | Table 24 | In type value 2, what about the Precision field? Is it included or omitted? The text only talks about Fixed Reply Time field. | Change as indicated | T | Yes | [5 empty] | Zheda |  |  | i-1138
i-1139 | Tero Kivinen | Self | kivinen@iki.fi | 77 | 7.4.4.58 | Table 24 | So the error case is indicated by remove two fields from the reply. We have 256 different types, why not use two separate types, i.e. type 3 says device cannot support fixed reply time at all, and type 4 would be it could support fixed reply time, but with modified fixed reply time and precision. Type 5 (old 4) would then mean that it can do exactly as requested. |  | T | Yes | [5 empty] | Zheda | i-1776 | i-2849
i-1776 | Pat Kinney | Kinney Consulting | pat.kinney@kinneyconsultingllc.com | 17 | 7.4.4.58 | Table 24 | So the error case is indicated by remove two fields from the reply. We have 256 different types, why not use two separate types, i.e. type 3 says device cannot support fixed reply time at all, and type 4 would be it could support fixed reply time, but with modified fixed reply time and precision. Type 5 (old 4) would then mean that it can do exactly as requested. |  | T | Yes | [5 empty] | Zheda |  |  | i-1139
i-2849 | James Gilb | GA-ASI, USD | Gilb_IEEE@yahoo.com | 87 | 7.4.4.58 | Table 24 | So the error case is indicated by remove two fields from the reply. We have 256 different types, why not use two separate types, i.e. type 3 says device cannot support fixed reply time at all, and type 4 would be it could support fixed reply time, but with modified fixed reply time and precision. Type 5 (old 4) would then mean that it can do exactly as requested. | Change as indicated | T | Yes | [5 empty] | Zheda |  |  | i-1139
i-1132 | Tero Kivinen | Self | kivinen@iki.fi | 76 | 7.4.4.58 | Figure 72 | Note, that maximum actual time duration for this fixed reply time is few milliseconds, or few tens of milliseconds, so is that long enough for slow device to be able to reply. |  | T | Yes | [5 empty] | Zheda | i-1769 | i-2812
i-1769 | Pat Kinney | Kinney Consulting | pat.kinney@kinneyconsultingllc.com | 17 | 7.4.4.58 | Figure 72 | Note, that maximum actual time duration for this fixed reply time is few milliseconds, or few tens of milliseconds, so is that long enough for slow device to be able to reply. |  | T | Yes | [5 empty] | Zheda |  |  | i-1132
i-2812 | James Gilb | GA-ASI, USD | Gilb_IEEE@yahoo.com | 86 | 7.4.4.58 | Figure 72 | Note, that maximum actual time duration for this fixed reply time is few milliseconds, or few tens of milliseconds, so is that long enough for slow device to be able to reply. | Change as indicated | T | Yes | [5 empty] | Zheda |  |  | i-1132
i-1129 | Tero Kivinen | Self | kivinen@iki.fi | 76 | 7.4.4.58 | 27 | Use RFRT IE. |  | E | No | Accepted |  | Ready |  |  |  | i-1766 | i-2602
i-1766 | Pat Kinney | Kinney Consulting | pat.kinney@kinneyconsultingllc.com | 17 | 7.4.4.58 | 27 | Use RFRT IE. |  | E | No | Accepted |  | Ready | [5 empty] | i-1129
i-2602 | James Gilb | GA-ASI, USD | Gilb_IEEE@yahoo.com | 86 | 7.4.4.58 | 27 | Use RFRT IE. | Change as indicated | E | Yes | Accepted |  | Ready | [5 empty] | i-1129
i-0297 | Frank Leong | NXP Semiconductors | Frank.Leong@nxp.com | 76 | 7.4.4.58 | 26 | Comma missing after "i.e.". | Add comma after "i.e." | E | Yes | Accepted |  | Ready
i-0296 | Frank Leong | NXP Semiconductors | Frank.Leong@nxp.com | 76 | 7.4.4.58 | 22 | Comma missing after "i.e.". | Add comma after "i.e." | E | Yes | Accepted |  | Ready
i-0295 | Frank Leong | NXP Semiconductors | Frank.Leong@nxp.com | 76 | 7.4.4.58 | 19 | Comma missing after "i.e.". | Add comma after "i.e." | E | Yes | Accepted |  | Ready
i-1128 | Tero Kivinen | Self | kivinen@iki.fi | 76 | 7.4.4.58 | 15 | Use RFRT IE. |  | E | No | Accepted |  | Ready |  |  |  | i-1765 | i-2368
i-1765 | Pat Kinney | Kinney Consulting | pat.kinney@kinneyconsultingllc.com | 17 | 7.4.4.58 | 15 | Use RFRT IE. |  | E | No | Accepted |  | Ready | [5 empty] | i-1128
i-2368 | James Gilb | GA-ASI, USD | Gilb_IEEE@yahoo.com | 86 | 7.4.4.58 | 15 | Use RFRT IE. | Change as indicated | E | Yes | Accepted |  | Ready | [5 empty] | i-1128
i-1131 | Tero Kivinen | Self | kivinen@iki.fi | 76 | 7.4.4.58 | 12 | Is this same as "single-sided two-way ranging" (i.e., with dash between single and sided). If so then replace SS-TWR. |  | E | No | Revised | Use SS-TWR | Ready |  |  |  | i-1768 | i-2295
i-1768 | Pat Kinney | Kinney Consulting | pat.kinney@kinneyconsultingllc.com | 17 | 7.4.4.58 | 12 | Is this same as "single-sided two-way ranging" (i.e., with dash between single and sided). If so then replace SS-TWR. |  | E | No | Revised | Use SS-TWR | Ready | [5 empty] | i-1131
i-2295 | James Gilb | GA-ASI, USD | Gilb_IEEE@yahoo.com | 86 | 7.4.4.58 | 12 | Is this same as "single-sided two-way ranging" (i.e., with dash between single and sided). If so then replace SS-TWR. | Change as indicated | E | Yes | Revised | Use SS-TWR | Ready | [5 empty] | i-1131
i-0294 | Frank Leong | NXP Semiconductors | Frank.Leong@nxp.com | 76 | 7.4.4.58 | 12 | The statement applies to both single-sided and double-sided two-way ranging. | Change "single sided two-way ranging" to "single-sided or double-sided two-way ranging" | T | Yes
i-1126 | Tero Kivinen | Self | kivinen@iki.fi | 76 | 7.4.4.58 | 10 | This is not the first use of the acronym. Use RFRT IE here. |  | E | No | Accepted |  | Ready |  |  |  | i-1763 | i-2251
i-1763 | Pat Kinney | Kinney Consulting | pat.kinney@kinneyconsultingllc.com | 17 | 7.4.4.58 | 10 | This is not the first use of the acronym. Use RFRT IE here. |  | E | No | Accepted |  | Ready | [5 empty] | i-1126
i-2251 | James Gilb | GA-ASI, USD | Gilb_IEEE@yahoo.com | 86 | 7.4.4.58 | 10 | This is not the first use of the acronym. Use RFRT IE here. | Change as indicated | E | Yes | Accepted |  | Ready | [5 empty] | i-1126
i-1125 | Tero Kivinen | Self | kivinen@iki.fi | 76 | 7.4.4.58 | 9 | I think section headers should use the format where the IE name is spelled out, but then there is (XXXX IE) after the spelled out IE name even when this is not the first use of the acronym, so table of contents stays readable, and it is easy to see what the IE is supposed to do. |  | E | No | Accepted |  | Ready |  |  |  | i-1762 | i-2231
i-1762 | Pat Kinney | Kinney Consulting | pat.kinney@kinneyconsultingllc.com | 17 | 7.4.4.58 | 9 | I think section headers should use the format where the IE name is spelled out, but then there is (XXXX IE) after the spelled out IE name even when this is not the first use of the acronym, so table of contents stays readable, and it is easy to see what the IE is supposed to do. |  | E | No | Accepted |  | Ready | [5 empty] | i-1125
i-2231 | James Gilb | GA-ASI, USD | Gilb_IEEE@yahoo.com | 86 | 7.4.4.58 | 9 | I think section headers should use the format where the IE name is spelled out, but then there is (XXXX IE) after the spelled out IE name even when this is not the first use of the acronym, so table of contents stays readable, and it is easy to see what the IE is supposed to do. | Change as indicated | E | Yes | Accepted |  | Ready | [5 empty] | i-1125
i-0569 | Benjamin A. Rolfe | BCA/NXP/UWBA | ben@blindcreek.com | 77 | 7.4.4.58 | 1 | Grammar issues in forth row (value 3) | change to: This value is set in an RFRT IE sent in response to an RFRT IE of Type 2 to indicate either: (a) the sending device cannot support fixed reply time as a responding device, in which case the Fixed Reply Time and Precision fields are not present; or (b) the sending device cannot support the requested reply time, in which case the Fixed Reply Time and Precision fields are present and indicate the fixed reply time capability that the device can support. | E
i-0568 | Benjamin A. Rolfe | BCA/NXP/UWBA | ben@blindcreek.com | 77 | 7.4.4.58 | 1 | I think "irrelevant" really means "not present" as there is no reason to send an irrelevant field, and "not present" s more clear. Also in third row, "In this case the presence of the Fixed Reply Time field" really should be "in this case the Fixed Reply Time field is present and indicates...". | Change "irrelevant" to "not present" in first two rows (type 0 and 1); Third row change 2nd sentence to "In this case the Fixed Reply Time field is present and indicates the reply time that the sending (initiator device) would prefer. | E
i-0300 | Frank Leong | NXP Semiconductors | Frank.Leong@nxp.com | 77 | 7.4.4.58 | 1 | Missing comma in the Meaning field for Type value 2. | Add comma after "In this case" in the Meaning field for Type value 2. | E | Yes
i-0299 | Frank Leong | NXP Semiconductors | Frank.Leong@nxp.com | 77 | 7.4.4.58 | 1 | Unclear wording "the sending will not respond" in the Meaning field for Type value 1. | Change "the sending will not respond" to "the response will not be sent" in the Meaning field for Type value 1. | E | Yes
i-0298 | Frank Leong | NXP Semiconductors | Frank.Leong@nxp.com | 77 | 7.4.4.58 | 1 | Unneeded instance of "the" in the Meaning field for Type value 1. | Remove "the" before "indicating" in the Meaning field for Type value 1. | E | Yes
i-0573 | Benjamin A. Rolfe | BCA/NXP/UWBA | ben@blindcreek.com | 77 | 7.4.4.58 |  | Style improvement in last row (alue 4) | This value is set in an RFRT IE sent in response to an RFRT IE of Type 2 to is confirm that it will respond with a fixed reply time. In this case the Fixed Reply Time and Precision fields shall be present and contain the values to be used by the responding device. | E
i-1133 | Tero Kivinen | Self | kivinen@iki.fi | 77 | 7.4.4.59 | 5 | Format and contents missing. |  | T | Yes | Revised | Delete the Challenge IE subclause here and all references to it in the draft |  | Ready |  |  | i-1770 | i-2112
i-1770 | Pat Kinney | Kinney Consulting | pat.kinney@kinneyconsultingllc.com | 17 | 7.4.4.59 | 5 | Format and contents missing. |  | T | Yes | Revised | Delete the Challenge IE subclause here and all references to it in the draft |  | Ready |  |  |  |  | i-1133
i-2112 | James Gilb | GA-ASI, USD | Gilb_IEEE@yahoo.com | 87 | 7.4.4.59 | 5 | Format and contents missing. | Change as indicated | T | Yes | Revised | Delete the Challenge IE subclause here and all references to it in the draft |  | Ready |  |  |  |  | i-1133
i-0005 | Anthony Fagan | Decawave | tony.fagan@ucd.ie | 77 | 7.4.4.59 | 5 | The content of the Challenge IE is not defined | Delete the Challenge IE subclause here and all references to it in the draft | T | Yes | Accepted |  |  | Ready
i-0107 | David Barras | 3db Access AG | david.barras@3db-access.com | 77 | 7.4.4.59 | 5 | The content of the Challenge IE is not defined | Delete the Challenge IE subclause here and all references to it in the draft | T | Yes | Accepted |  |  | Ready
i-0131 | Iwao Hosako | NICT | hosako@nict.go.jp | 77 | 7.4.4.59 | 5 | The content of the Challenge IE is not defined | Delete the Challenge IE subclause here and all references to it in the draft | T | Yes | Accepted |  |  | Ready
i-0136 | Nikola Serafimovski | pureLiFi | nikola.serafimovski@purelifi.com | 77 | 7.4.4.59 | 5 | The content of the Challenge IE is not defined | Delete the Challenge IE subclause here and all references to it in the draft | T | Yes | Accepted |  |  | Ready
i-0139 | Nikola Serafimovski | pureLiFi | nikola.serafimovski@purelifi.com | 77 | 7.4.4.59 | 5 | The content of the Challenge IE is not defined | Delete the Challenge IE subclause here and all references to it in the draft | T | Yes | Accepted | Delete the Challenge IE subclause here and all references to it in the draft |  | Ready
i-1849 | Pat Kinney | Kinney Consulting | pat.kinney@kinneyconsultingllc.com | 77 | 7.4.4.59 | 5 | The content of the Challenge IE is not defined | Delete the Challenge IE subclause here and all references to it in the draft | T | Yes | Accepted |  |  | Ready |  |  |  | i-2109
i-2109 | James Gilb | GA-ASI, USD | Gilb_IEEE@yahoo.com | 77 | 7.4.4.59 | 5 | The content of the Challenge IE is not defined | Delete the Challenge IE subclause here and all references to it in the draft | T | Yes | Accepted |  |  | Ready |  |  |  |  | i-1849
i-0154 | Peter Sauer | Microchip Automotive GmbH & CoKG | peter.sauer@microchip.com | 77 | 7.4.4.59 | 5 | The format for header and challenge data is missing | add figure with format for header and challenge data | T | Yes | Revised | Delete the Challenge IE subclause here and all references to it in the draft |  | Ready
i-0200 | Ayman Naguib | Apple Inc | ayman_naguib@apple.com | 77 | 7.4.4.59 | 3 | Content of the IE is undefined and is not used anywhere in the text. Remove IE | Delet Section | T |  | Accepted |  |  | Ready
i-0072 | Clint Chaplin | Samsung Electronics | clint dot chaplin at gmail dot com | 77 | 7.4.4.59 | 3 | Sub-clause is not needed | Delete subclause | T | No | Accepted |  |  | Ready
i-0570 | Benjamin A. Rolfe | BCA/NXP/UWBA | ben@blindcreek.com | 77 | 7.4.4.59 | 3 | The Challenge IE is not used or referenced in the draft text nor are the clauess referenced. | Delete the clause 7.4.4.59 and reference to it in Table 7-16. | E |  | Accepted |  |  | Ready
i-0509 | Billy Verso | Decawave | billy.verso @ decawave.com | 77 | 7.4.4.59 | 3 | There is insufficient description of the Challenge IE here. | Add proper description of the Challenge IE content and describe each of its fields. | T | Yes | Revised | Delete the Challenge IE subclause here and all references to it in the draft |  | Ready
i-0301 | Frank Leong | NXP Semiconductors | Frank.Leong@nxp.com | 77 | 7.4.4.59 | 3 | Unclear which ranging procedure the Challenge IE refers to. | Remove the Challenge IE | T | Yes | Accepted |  |  | Ready
i-2126 | James Gilb | GA-ASI, USD | Gilb_IEEE@yahoo.com | 56 | 7.4.4.6 | 6 | Subclauses that are not modified are not included in the draft | Delete the subclause title | E | Yes | Rejected | Draft will be edited by professional IEEE editor before publication
i-1134 | Tero Kivinen | Self | kivinen@iki.fi | 77 | 7.4.4.60 | 8 | Format and contents missing. |  | T | Yes | Revised | Delete the Response IE subclause here and all references to it in the draft |  | Ready |  |  | i-1771 | i-2198
i-1771 | Pat Kinney | Kinney Consulting | pat.kinney@kinneyconsultingllc.com | 17 | 7.4.4.60 | 8 | Format and contents missing. |  | T | Yes | Revised | Delete the Response IE subclause here and all references to it in the draft |  | Ready |  |  |  |  | i-1134
i-2198 | James Gilb | GA-ASI, USD | Gilb_IEEE@yahoo.com | 87 | 7.4.4.60 | 8 | Format and contents missing. | Change as indicated | T | Yes | Revised | Delete the Response IE subclause here and all references to it in the draft |  | Ready |  |  |  |  | i-1134
i-0006 | Anthony Fagan | Decawave | tony.fagan@ucd.ie | 77 | 7.4.4.60 | 8 | The content of the Response IE is not defined | Delete the Response IE subclause here and all references to it in the draft | T | Yes | Accepted |  |  | Ready
i-0108 | David Barras | 3db Access AG | david.barras@3db-access.com | 77 | 7.4.4.60 | 8 | The content of the Response IE is not defined | Delete the Response IE subclause here and all references to it in the draft | T | Yes | Accepted |  |  | Ready
i-0132 | Iwao Hosako | NICT | hosako@nict.go.jp | 77 | 7.4.4.60 | 8 | The content of the Response IE is not defined | Delete the Response IE subclause here and all references to it in the draft | T | Yes | Accepted |  |  | Ready
i-0137 | Nikola Serafimovski | pureLiFi | nikola.serafimovski@purelifi.com | 77 | 7.4.4.60 | 8 | The content of the Response IE is not defined | Delete the Response IE subclause here and all references to it in the draft | T | Yes | Accepted |  |  | Ready
i-0140 | Nikola Serafimovski | pureLiFi | nikola.serafimovski@purelifi.com | 77 | 7.4.4.60 | 8 | The content of the Response IE is not defined | Delete the Response IE subclause here and all references to it in the draft | T | Yes | Accepted |  |  | Ready
i-1850 | Pat Kinney | Kinney Consulting | pat.kinney@kinneyconsultingllc.com | 77 | 7.4.4.60 | 8 | The content of the Response IE is not defined | Delete the Response IE subclause here and all references to it in the draft | T | Yes | Accepted |  |  | Ready |  |  |  | i-2195
i-2195 | James Gilb | GA-ASI, USD | Gilb_IEEE@yahoo.com | 77 | 7.4.4.60 | 8 | The content of the Response IE is not defined | Delete the Response IE subclause here and all references to it in the draft | T | Yes | Accepted |  |  | Ready |  |  |  |  | i-1850
i-0155 | Peter Sauer | Microchip Automotive GmbH & CoKG | peter.sauer@microchip.com | 77 | 7.4.4.60 | 8 | The format for header and challenge data is missing | add figure with format for header and challenge data | T | Yes | Revised | Delete the Response IE subclause here and all references to it in the draft |  | Ready
i-0201 | Ayman Naguib | Apple Inc | ayman_naguib@apple.com | 77 | 7.4.4.60 | 6 | Content of the IE is undefined and is not used anywhere in the text. Remove IE | Delet Section | T |  | Accepted |  |  | Ready
i-0073 | Clint Chaplin | Samsung Electronics | clint dot chaplin at gmail dot com | 77 | 7.4.4.60 | 6 | Sub-clause is not needed | Delete subclause | T | No | Accepted |  |  | Ready
i-0571 | Benjamin A. Rolfe | BCA/NXP/UWBA | ben@blindcreek.com | 77 | 7.4.4.60 | 6 | The Response IE is not used or referenced in the draft text nor are the clauess referenced | Delete the clause 7.4.4.60 and reference to it in Table 7-16. | E |  |  |  |  | Ready
i-0510 | Billy Verso | Decawave | billy.verso @ decawave.com | 77 | 7.4.4.60 | 6 | There is insufficient description of the Response IE here. | Add proper description of the Response IE content and describe each of its fields. | T | Yes | Revised | Delete the Response IE subclause here and all references to it in the draft |  | Ready
i-0302 | Frank Leong | NXP Semiconductors | Frank.Leong@nxp.com | 77 | 7.4.4.60 | 6 | Unclear which ranging procedure the Response IE refers to. | Remove the Response IE | T | Yes | Accepted |  |  | Ready
i-0156 | Peter Sauer | Microchip Automotive GmbH & CoKG | peter.sauer@microchip.com | 77 | 7.4.4.61 | 11-12 | The format for ReplyTime IE is missing | add reference to 6.9.7.5 and figure 8 and add figure with format for fixed reply time | T | Yes | Revised | Delete the ReplyTime IE subclause here and all references to it in the draft |  | Ready
i-1135 | Tero Kivinen | Self | kivinen@iki.fi | 77 | 7.4.4.61 | 12 | Format and contents missing. |  | T | Yes | Revised | Delete the ReplyTime IE subclause here and all references to it in the draft |  | Ready |  |  | i-1772 | i-2296
i-1772 | Pat Kinney | Kinney Consulting | pat.kinney@kinneyconsultingllc.com | 17 | 7.4.4.61 | 12 | Format and contents missing. |  | T | Yes | Revised | Delete the ReplyTime IE subclause here and all references to it in the draft |  | Ready |  |  |  |  | i-1135
i-2296 | James Gilb | GA-ASI, USD | Gilb_IEEE@yahoo.com | 87 | 7.4.4.61 | 12 | Format and contents missing. | Change as indicated | T | Yes | Revised | Delete the ReplyTime IE subclause here and all references to it in the draft |  | Ready |  |  |  |  | i-1135
i-0202 | Ayman Naguib | Apple Inc | ayman_naguib@apple.com | 77 | 7.4.4.61 | 9 | Content of IE is undefined | Seems to be covered by 7.4.4.58. Delet section | T |  | Accepted |  |  | Ready
i-0303 | Frank Leong | NXP Semiconductors | Frank.Leong@nxp.com | 77 | 7.4.4.61 | 9 | Formatting for the ReplyTime IE is not specified. | Specify ReplyTime IE formatting in the same way as the RFRT IE | T | Yes | Revised | Delete the ReplyTime IE subclause here and all references to it in the draft |  | Ready
i-0074 | Clint Chaplin | Samsung Electronics | clint dot chaplin at gmail dot com | 77 | 7.4.4.61 | 9 | Sub-clause is not needed | Delete subclause | T | No | Accepted |  |  | Ready
i-0572 | Benjamin A. Rolfe | BCA/NXP/UWBA | ben@blindcreek.com | 77 | 7.4.4.61 | 9 | The ReplyTime IE is not used or referenced in the draft text nor are the clauess referenced. The fixed reply time is included in 7.4.4.58. | Delete the clause 7.4.4.61 and reference to it in Table 7-16. | E |  | Accepted |  |  | Ready
i-0511 | Billy Verso | Decawave | billy.verso @ decawave.com | 77 | 7.4.4.61 | 9 | There is insufficient description of the ReplyTime IE here. | Add proper description of the ReplyTime IE content and describe each of its fields. | T | Yes | Revised | Delete the ReplyTime IE subclause here and all references to it in the draft |  | Ready
i-0007 | Anthony Fagan | Decawave | tony.fagan@ucd.ie | 77 | 7.4.4.61 | 8 | The content of the ReplyTime IE is not defined | Delete the Response IE subclause here and all references to it in the draft | T | Yes | Accepted |  |  | Ready
i-0109 | David Barras | 3db Access AG | david.barras@3db-access.com | 77 | 7.4.4.61 | 8 | The content of the ReplyTime IE is not defined | Delete the Response IE subclause here and all references to it in the draft | T | Yes | Accepted |  |  | Ready
i-0133 | Iwao Hosako | NICT | hosako@nict.go.jp | 77 | 7.4.4.61 | 8 | The content of the ReplyTime IE is not defined | Delete the Response IE subclause here and all references to it in the draft | T | Yes | Accepted |  |  | Ready
i-0138 | Nikola Serafimovski | pureLiFi | nikola.serafimovski@purelifi.com | 77 | 7.4.4.61 | 8 | The content of the ReplyTime IE is not defined | Delete the Response IE subclause here and all references to it in the draft | T | Yes | Accepted |  |  | Ready
i-0141 | Nikola Serafimovski | pureLiFi | nikola.serafimovski@purelifi.com | 77 | 7.4.4.61 | 8 | The content of the ReplyTime IE is not defined | Delete the Response IE subclause here and all references to it in the draft | T | Yes | Accepted |  |  | Ready
i-1851 | Pat Kinney | Kinney Consulting | pat.kinney@kinneyconsultingllc.com | 77 | 7.4.4.61 | 8 | The content of the ReplyTime IE is not defined | Delete the Response IE subclause here and all references to it in the draft | T | Yes | Accepted |  |  | Ready |  |  |  | i-2196
i-2196 | James Gilb | GA-ASI, USD | Gilb_IEEE@yahoo.com | 77 | 7.4.4.61 | 8 | The content of the ReplyTime IE is not defined | Delete the Response IE subclause here and all references to it in the draft | T | Yes | Accepted |  |  | Ready |  |  |  |  | i-1851
i-0018 | Charlie Perkins | Futurewei | charliep@computer.org | 79 | 7.4.4.63 | 12 | ReplyTime IE does not have any content defined and so cannot be implemented correctly. | Define the appropriate content for the IE | T | N | Revised | 7.4.4.59, 60 and 61 to be removed |  | Ready
i-2154 | James Gilb | GA-ASI, USD | Gilb_IEEE@yahoo.com | 56 | 7.4.4.7 | 7 | Subclauses that are not modified are not included in the draft | Delete the subclause title | E | Yes | Rejected | Draft will be edited by professional IEEE editor before publication
i-2187 | James Gilb | GA-ASI, USD | Gilb_IEEE@yahoo.com | 56 | 7.4.4.8 | 8 | Subclauses that are not modified are not included in the draft | Delete the subclause title | E | Yes | Rejected | Draft will be edited by professional IEEE editor before publication
i-2224 | James Gilb | GA-ASI, USD | Gilb_IEEE@yahoo.com | 56 | 7.4.4.9 | 9 | Subclauses that are not modified are not included in the draft | Delete the subclause title | E | Yes | Rejected | Draft will be edited by professional IEEE editor before publication
i-1143 | Tero Kivinen | Self | kivinen@iki.fi | 78 | 8.2.10 | 4 | MLME-RX-ENABLED should include parameters that tells what kind of ranging the MAC is doing, i.e., whether it includes the ranging timing IE to the Ack frame itself, or whether it requires the upper layer to do it etc. |  | T | Yes | Revised | Doc 0253 |  |  |  |  | i-1780 | i-2079
i-1780 | Pat Kinney | Kinney Consulting | pat.kinney@kinneyconsultingllc.com | 17 | 8.2.10 | 4 | MLME-RX-ENABLED should include parameters that tells what kind of ranging the MAC is doing, i.e., whether it includes the ranging timing IE to the Ack frame itself, or whether it requires the upper layer to do it etc. |  | T | Yes | Revised | Doc 0253 | [6 empty] | i-1143
i-2079 | James Gilb | GA-ASI, USD | Gilb_IEEE@yahoo.com | 88 | 8.2.10 | 4 | MLME-RX-ENABLED should include parameters that tells what kind of ranging the MAC is doing, i.e., whether it includes the ranging timing IE to the Ack frame itself, or whether it requires the upper layer to do it etc. | Change as indicated | T | Yes | Revised | Doc 0253 | [6 empty] | i-1143
i-1140 | Tero Kivinen | Self | kivinen@iki.fi | 78 | 8.2.10 | 4 | Section 8.2.10 MLME-RX-ENABLED, 8.2.15 MLME-DPS, 8.2.16 MLME-SOUNDING, 8.2.17 MLME-CALIBRATION will need some changes too. |  | T | Yes | Revised | Doc 0253 |  |  |  |  | i-1777 | i-2078
i-1777 | Pat Kinney | Kinney Consulting | pat.kinney@kinneyconsultingllc.com | 17 | 8.2.10 | 4 | Section 8.2.10 MLME-RX-ENABLED, 8.2.15 MLME-DPS, 8.2.16 MLME-SOUNDING, 8.2.17 MLME-CALIBRATION will need some changes too. |  | T | Yes | Revised | Doc 0253 | [6 empty] | i-1140
i-2078 | James Gilb | GA-ASI, USD | Gilb_IEEE@yahoo.com | 88 | 8.2.10 | 4 | Section 8.2.10 MLME-RX-ENABLED, 8.2.15 MLME-DPS, 8.2.16 MLME-SOUNDING, 8.2.17 MLME-CALIBRATION will need some changes too. | Change as indicated | T | Yes | Revised | Doc 0253 | [6 empty] | i-1140
i-1144 | Tero Kivinen | Self | kivinen@iki.fi | 78 | 8.2.15 | 4 | MLME-DPS needs to be clarified whether it is for exactly one frame or not, and wheter it is automatically reset when timer expired. Also there are new possible values for the Dps Indexes, in Table 28, so Valid Range and table reference for TxDpsIndex and RxDpsIndex are wrong. |  | T | Yes | [5 empty] | Ben | i-1781 | i-2080
i-1781 | Pat Kinney | Kinney Consulting | pat.kinney@kinneyconsultingllc.com | 17 | 8.2.15 | 4 | MLME-DPS needs to be clarified whether it is for exactly one frame or not, and wheter it is automatically reset when timer expired. Also there are new possible values for the Dps Indexes, in Table 28, so Valid Range and table reference for TxDpsIndex and RxDpsIndex are wrong. |  | T | Yes | [5 empty] | Ben |  |  | i-1144
i-2080 | James Gilb | GA-ASI, USD | Gilb_IEEE@yahoo.com | 88 | 8.2.15 | 4 | MLME-DPS needs to be clarified whether it is for exactly one frame or not, and wheter it is automatically reset when timer expired. Also there are new possible values for the Dps Indexes, in Table 28, so Valid Range and table reference for TxDpsIndex and RxDpsIndex are wrong. | Change as indicated | T | Yes | [5 empty] | Ben |  |  | i-1144
i-1145 | Tero Kivinen | Self | kivinen@iki.fi | 78 | 8.2.16 | 4 | MLME-SOUNDING is not at all specified how it works, it should be clarified. |  | T | Yes | [5 empty] | Ben | i-1782 | i-2081
i-1782 | Pat Kinney | Kinney Consulting | pat.kinney@kinneyconsultingllc.com | 17 | 8.2.16 | 4 | MLME-SOUNDING is not at all specified how it works, it should be clarified. |  | T | Yes | [5 empty] | Ben |  |  | i-1145
i-2081 | James Gilb | GA-ASI, USD | Gilb_IEEE@yahoo.com | 88 | 8.2.16 | 4 | MLME-SOUNDING is not at all specified how it works, it should be clarified. | Change as indicated | T | Yes | [5 empty] | Ben |  |  | i-1145
i-1146 | Tero Kivinen | Self | kivinen@iki.fi | 78 | 8.2.17 | 4 | MLME-CALIBRATE refers to sounding primitives if COMPUTATION_NEEDED is returned, but that does not tell how sounding primitives can be used to finish the calibration. |  | T | Yes | [5 empty] | Ben | i-1783 | i-2082
i-1783 | Pat Kinney | Kinney Consulting | pat.kinney@kinneyconsultingllc.com | 17 | 8.2.17 | 4 | MLME-CALIBRATE refers to sounding primitives if COMPUTATION_NEEDED is returned, but that does not tell how sounding primitives can be used to finish the calibration. |  | T | Yes | [5 empty] | Ben |  |  | i-1146
i-2082 | James Gilb | GA-ASI, USD | Gilb_IEEE@yahoo.com | 88 | 8.2.17 | 4 | MLME-CALIBRATE refers to sounding primitives if COMPUTATION_NEEDED is returned, but that does not tell how sounding primitives can be used to finish the calibration. | Change as indicated | T | Yes | [5 empty] | Ben |  |  | i-1146
i-0118 | Huan-Bang Li | NICT | lee@nict.go.jp | 78 | 8.2.26 | 8 | 'utilize' should be in singular form | change to utilizes | E | Yes
i-0410 | Zheda Li | Samsung Research America | zheda.li@samsung.com | 78 | 8.2.26 | 6 | These primitives to specify STS need to be introduced in the Clause 6 MAC functional description, and also include example of message sequence chart. Also will these primitives be redundant? MLME-SET.request can be used to adjust PHY PIB to configure STS PPDU format, e.g., see Figure 7. | Add texts to clarify. | T | YES | [5 empty] | Frank
i-0119 | Huan-Bang Li | NICT | lee@nict.go.jp | 79 | 8.2.26 | 2 | 'table xzz' in Table 25 needs to be fixed. | fix it | T | Yes | [5 empty] | Frank
i-1151 | Tero Kivinen | Self | kivinen@iki.fi | 79 | 8.2.26.1 | Table 25 | Change "number of STS segments length" to "number of STS segments" |  | E | No | [5 empty] | Frank | i-1788 | i-2854
i-1152 | Tero Kivinen | Self | kivinen@iki.fi | 79 | 8.2.26.1 | Table 25 | Change "number of STS segments length" to "number of STS segments" |  | E | No | [5 empty] | Frank | i-1789 | i-2855
i-1788 | Pat Kinney | Kinney Consulting | pat.kinney@kinneyconsultingllc.com | 17 | 8.2.26.1 | Table 25 | Change "number of STS segments length" to "number of STS segments" |  | E | No | [5 empty] | Frank |  |  | i-1151
i-1789 | Pat Kinney | Kinney Consulting | pat.kinney@kinneyconsultingllc.com | 17 | 8.2.26.1 | Table 25 | Change "number of STS segments length" to "number of STS segments" |  | E | No | [5 empty] | Frank |  |  | i-1152
i-2854 | James Gilb | GA-ASI, USD | Gilb_IEEE@yahoo.com | 89 | 8.2.26.1 | Table 25 | Change "number of STS segments length" to "number of STS segments" | Change as indicated | T | Yes | [5 empty] | Frank |  |  | i-1151
i-2855 | James Gilb | GA-ASI, USD | Gilb_IEEE@yahoo.com | 89 | 8.2.26.1 | Table 25 | Change "number of STS segments length" to "number of STS segments" | Change as indicated | T | Yes | [5 empty] | Frank |  |  | i-1152
i-1154 | Tero Kivinen | Self | kivinen@iki.fi | 79 | 8.2.26.1 | Table 25 | Range for RxStsNumberSegments is wrong, I think there is only 3 different numbers allowed. |  | T | Yes | [5 empty] | Frank | i-1791 | i-2857
i-1791 | Pat Kinney | Kinney Consulting | pat.kinney@kinneyconsultingllc.com | 17 | 8.2.26.1 | Table 25 | Range for RxStsNumberSegments is wrong, I think there is only 3 different numbers allowed. |  | T | Yes | [5 empty] | Frank |  |  | i-1154
i-2857 | James Gilb | GA-ASI, USD | Gilb_IEEE@yahoo.com | 89 | 8.2.26.1 | Table 25 | Range for RxStsNumberSegments is wrong, I think there is only 3 different numbers allowed. | Change as indicated | T | Yes | [5 empty] | Frank |  |  | i-1154
i-1150 | Tero Kivinen | Self | kivinen@iki.fi | 79 | 8.2.26.1 | Table 25 | Range for RxStsSegmentLength is wrong, I think there is only 3 different lengths for STS segment lengths. |  | T | Yes | [5 empty] | Frank | i-1787 | i-2853
i-1787 | Pat Kinney | Kinney Consulting | pat.kinney@kinneyconsultingllc.com | 17 | 8.2.26.1 | Table 25 | Range for RxStsSegmentLength is wrong, I think there is only 3 different lengths for STS segment lengths. |  | T | Yes | [5 empty] | Frank |  |  | i-1150
i-2853 | James Gilb | GA-ASI, USD | Gilb_IEEE@yahoo.com | 89 | 8.2.26.1 | Table 25 | Range for RxStsSegmentLength is wrong, I think there is only 3 different lengths for STS segment lengths. | Change as indicated | T | Yes | [5 empty] | Frank |  |  | i-1150
i-1153 | Tero Kivinen | Self | kivinen@iki.fi | 79 | 8.2.26.1 | Table 25 | Range for TxStsNumberSegments is wrong, I think there is only 3 different numbers allowed. |  | T | Yes | [5 empty] | Frank | i-1790 | i-2856
i-1790 | Pat Kinney | Kinney Consulting | pat.kinney@kinneyconsultingllc.com | 17 | 8.2.26.1 | Table 25 | Range for TxStsNumberSegments is wrong, I think there is only 3 different numbers allowed. |  | T | Yes | [5 empty] | Frank |  |  | i-1153
i-2856 | James Gilb | GA-ASI, USD | Gilb_IEEE@yahoo.com | 89 | 8.2.26.1 | Table 25 | Range for TxStsNumberSegments is wrong, I think there is only 3 different numbers allowed. | Change as indicated | T | Yes | [5 empty] | Frank |  |  | i-1153
i-1149 | Tero Kivinen | Self | kivinen@iki.fi | 79 | 8.2.26.1 | Table 25 | Range for TxStsSegmentLength is wrong, I think there is only 3 different lengths for STS segment lengths. |  | T | Yes | [5 empty] | Frank | i-1786 | i-2852
i-1786 | Pat Kinney | Kinney Consulting | pat.kinney@kinneyconsultingllc.com | 17 | 8.2.26.1 | Table 25 | Range for TxStsSegmentLength is wrong, I think there is only 3 different lengths for STS segment lengths. |  | T | Yes | [5 empty] | Frank |  |  | i-1149
i-2852 | James Gilb | GA-ASI, USD | Gilb_IEEE@yahoo.com | 89 | 8.2.26.1 | Table 25 | Range for TxStsSegmentLength is wrong, I think there is only 3 different lengths for STS segment lengths. | Change as indicated | T | Yes | [5 empty] | Frank |  |  | i-1149
i-1156 | Tero Kivinen | Self | kivinen@iki.fi | 79 | 8.2.26.1 | Table 25 | Table number missing for RxStsNumberSegments |  | T | Yes | [5 empty] | Frank | i-1793 | i-2859
i-1793 | Pat Kinney | Kinney Consulting | pat.kinney@kinneyconsultingllc.com | 17 | 8.2.26.1 | Table 25 | Table number missing for RxStsNumberSegments |  | T | Yes | [5 empty] | Frank |  |  | i-1156
i-2859 | James Gilb | GA-ASI, USD | Gilb_IEEE@yahoo.com | 89 | 8.2.26.1 | Table 25 | Table number missing for RxStsNumberSegments | Change as indicated | T | Yes | [5 empty] | Frank |  |  | i-1156
i-1148 | Tero Kivinen | Self | kivinen@iki.fi | 79 | 8.2.26.1 | Table 25 | Table number missing for RxStsSegmentLength. |  | T | Yes | [5 empty] | Frank | i-1785 | i-2851
i-1785 | Pat Kinney | Kinney Consulting | pat.kinney@kinneyconsultingllc.com | 17 | 8.2.26.1 | Table 25 | Table number missing for RxStsSegmentLength. |  | T | Yes | [5 empty] | Frank |  |  | i-1148
i-2851 | James Gilb | GA-ASI, USD | Gilb_IEEE@yahoo.com | 89 | 8.2.26.1 | Table 25 | Table number missing for RxStsSegmentLength. | Change as indicated | T | Yes | [5 empty] | Frank |  |  | i-1148
i-1155 | Tero Kivinen | Self | kivinen@iki.fi | 79 | 8.2.26.1 | Table 25 | Table number missing for TxStsNumberSegments. |  | T | Yes | [5 empty] | Frank | i-1792 | i-2858
i-1792 | Pat Kinney | Kinney Consulting | pat.kinney@kinneyconsultingllc.com | 17 | 8.2.26.1 | Table 25 | Table number missing for TxStsNumberSegments. |  | T | Yes | [5 empty] | Frank |  |  | i-1155
i-2858 | James Gilb | GA-ASI, USD | Gilb_IEEE@yahoo.com | 89 | 8.2.26.1 | Table 25 | Table number missing for TxStsNumberSegments. | Change as indicated | T | Yes | [5 empty] | Frank |  |  | i-1155
i-1147 | Tero Kivinen | Self | kivinen@iki.fi | 79 | 8.2.26.1 | Table 25 | Table number missing for TxStsSegmentLength. |  | T | Yes | [5 empty] | Frank | i-1784 | i-2850
i-1784 | Pat Kinney | Kinney Consulting | pat.kinney@kinneyconsultingllc.com | 17 | 8.2.26.1 | Table 25 | Table number missing for TxStsSegmentLength. |  | T | Yes | [5 empty] | Frank |  |  | i-1147
i-2850 | James Gilb | GA-ASI, USD | Gilb_IEEE@yahoo.com | 89 | 8.2.26.1 | Table 25 | Table number missing for TxStsSegmentLength. | Change as indicated | T | Yes | [5 empty] | Frank |  |  | i-1147
i-1142 | Tero Kivinen | Self | kivinen@iki.fi | 78 | 8.2.26.1 | 18 | This should have duration and automatic reset back to normal when the duration expires, with call to MLME-STS.indication if duration expires before the parameters are manually reset to 0. |  | T | Yes |  |  | Billy and Frank to provide resolution |  |  | Billy | i-1779 | i-2440
i-1779 | Pat Kinney | Kinney Consulting | pat.kinney@kinneyconsultingllc.com | 17 | 8.2.26.1 | 18 | This should have duration and automatic reset back to normal when the duration expires, with call to MLME-STS.indication if duration expires before the parameters are manually reset to 0. |  | T | Yes |  |  | Billy and Frank to provide resolution |  |  | Billy |  |  | i-1142
i-2440 | James Gilb | GA-ASI, USD | Gilb_IEEE@yahoo.com | 88 | 8.2.26.1 | 18 | This should have duration and automatic reset back to normal when the duration expires, with call to MLME-STS.indication if duration expires before the parameters are manually reset to 0. | Change as indicated | T | Yes |  |  | Billy and Frank to provide resolution |  |  | Billy |  |  | i-1142
i-1141 | Tero Kivinen | Self | kivinen@iki.fi | 78 | 8.2.26.1 | 8 | There is no text anywhere using these MLME-STS calls. |  | T | Yes | [5 empty] | Billy | i-1778 | i-2199
i-1778 | Pat Kinney | Kinney Consulting | pat.kinney@kinneyconsultingllc.com | 17 | 8.2.26.1 | 8 | There is no text anywhere using these MLME-STS calls. |  | T | Yes | [5 empty] | Billy |  |  | i-1141
i-2199 | James Gilb | GA-ASI, USD | Gilb_IEEE@yahoo.com | 88 | 8.2.26.1 | 8 | There is no text anywhere using these MLME-STS calls. | Change as indicated | T | Yes | [5 empty] | Billy |  |  | i-1141
i-0513 | Billy Verso | Decawave | billy.verso @ decawave.com | 79 | 8.2.26.1 | 2 | In Table 25, description of TxStsNumberSegments and RxStsNumberSegments refers to a non existent table specifying the number of segments. Since this is a simple number 1 to 4, suggest a table is not needed. | Change to define valid range as 1 to 4, and remove the words "The values are as defined in table xzz." | T | Yes | [5 empty] | Frank
i-0512 | Billy Verso | Decawave | billy.verso @ decawave.com | 79 | 8.2.26.1 | 2 | In Table 25, description of TxStsSegmentLength and RxStsSegmentLength refers to a non existent table specifying the STS segment lengths | Add the new table. | T | Yes | [5 empty] | Frank
i-0075 | Clint Chaplin | Samsung Electronics | clint dot chaplin at gmail dot com | 79 | 8.2.26.1 | 1 | "The values are as defined in table xzz" in four places | "xzz" needs to be filled in | T | No | [5 empty] | Frank
i-0304 | Frank Leong | NXP Semiconductors | Frank.Leong@nxp.com | 79 | 8.2.26.1 | 1 | Table contains typos and refers to non-existent tables. | Change "This parameter only meaningful" to "This parameter is only meaningful" and add two tables defining "Length of active STS segments in units of 512 chips" ({32,64,128,256}) and "Number of STS segments" ({1,2,3,4}) to replace the broken references | E | Yes | Accepted |  |  | Ready
i-1162 | Tero Kivinen | Self | kivinen@iki.fi | 81 | 8.3.1 | Table 8-75 | Change "device" to "MAC sublayer" for description of RequestRrtiTx. |  | E | No | Accepted |  |  | Ready |  |  | i-1799 | i-2862
i-1799 | Pat Kinney | Kinney Consulting | pat.kinney@kinneyconsultingllc.com | 17 | 8.3.1 | Table 8-75 | Change "device" to "MAC sublayer" for description of RequestRrtiTx. |  | E | No | Accepted |  |  | Ready |  |  |  |  | i-1162
i-2862 | James Gilb | GA-ASI, USD | Gilb_IEEE@yahoo.com | 91 | 8.3.1 | Table 8-75 | Change "device" to "MAC sublayer" for description of RequestRrtiTx. | Change as indicated | T | Yes | Accepted |  |  | Ready |  |  |  |  | i-1162
i-1163 | Tero Kivinen | Self | kivinen@iki.fi | 81 | 8.3.1 | Table 8-75 | When is the running counter reset? I assume it would have been reset when MCSP-DATA.request is called, but if it is used to sent it out at specific time as said in RangingTxTime, it cannot be reset at that time. |  | T | Yes | [5 empty] | Frank | i-1800 | i-2863
i-1800 | Pat Kinney | Kinney Consulting | pat.kinney@kinneyconsultingllc.com | 17 | 8.3.1 | Table 8-75 | When is the running counter reset? I assume it would have been reset when MCSP-DATA.request is called, but if it is used to sent it out at specific time as said in RangingTxTime, it cannot be reset at that time. |  | T | Yes | [5 empty] | Frank |  |  | i-1163
i-2863 | James Gilb | GA-ASI, USD | Gilb_IEEE@yahoo.com | 91 | 8.3.1 | Table 8-75 | When is the running counter reset? I assume it would have been reset when MCSP-DATA.request is called, but if it is used to sent it out at specific time as said in RangingTxTime, it cannot be reset at that time. | Change as indicated | T | Yes | [5 empty] | Frank |  |  | i-1163
i-0575 | Benjamin A. Rolfe | BCA/NXP/UWBA | ben@blindcreek.com | 81 | 8.3.1 | 30 | Could be better stated | If TxTimeSpecified is TRUE the device shall transmit the packet with its RMARKER at the time specified by the RangingTxTime parameter with reference to the running ranging counter. If ranging is not enabled or this constraint cannot be met,the MAC sublayer will discard the MSDU. | T | [6 empty] | Billy
i-0574 | Benjamin A. Rolfe | BCA/NXP/UWBA | ben@blindcreek.com | 81 | 8.3.1 | 26 | "shall attempt" is less than ideal. How does one verify the attempt? The real intent I think is that it shall if the stated condition is met. So "attempt" isn't necessary. If the constraints can't be met, the frame is discarded and the corresponding MCPS-Data.confirm with the error status is generate. | Change to: If RequestRrtiTx is TRUE, the device has the capability to generate an RRTI IE, and transmission of the frame can begin at the configured macRngRrtiTime, the MAC sublayer shall to insert an RRTI IE (7.4.4.32) into the frame and begin transmission. If this time constraint cannot be met, or if the device does not have the capability to send an RRTI IE, the MAC sublayer will discard the MSDU. | T |  | Revised | Change to: If RequestRrtiTx is TRUE, the device has the capability to generate an RRTI IE, and transmission of the frame can begin at the configured macRngRrtiTime, the MAC sublayer shall insert an RRTI IE into the frame and begin transmission. If this time constraint cannot be met, or if the device does not have the capability to send an RRTI IE, the MAC sublayer shaoll discard the MSDU and issue MLME-Data.confirm with a status of TX_TIME_ERROR. |  | Ready
i-0308 | Frank Leong | NXP Semiconductors | Frank.Leong@nxp.com | 81 | 8.3.1 | 26 | Missing comma after "If RequestRrtiTx is TRUE". | Add comma after "If RequestRrtiTx is TRUE" | E | Yes | Accepted |  |  | 0
i-1164 | Tero Kivinen | Self | kivinen@iki.fi | 81 | 8.3.1 | 26 | This does not match the use case where sections 6.9.8.5 - 6.9.8.7 assume that MAC can insert multipe RRTI frames, so that it calculates separate RRTI value for each recipient of broadcast frame based on least received inbound frame. |  | T | Yes | [5 empty] | Zheda | i-1801 | i-2573
i-1801 | Pat Kinney | Kinney Consulting | pat.kinney@kinneyconsultingllc.com | 17 | 8.3.1 | 26 | This does not match the use case where sections 6.9.8.5 - 6.9.8.7 assume that MAC can insert multipe RRTI frames, so that it calculates separate RRTI value for each recipient of broadcast frame based on least received inbound frame. |  | T | Yes | [5 empty] | Zheda |  |  | i-1164
i-2573 | James Gilb | GA-ASI, USD | Gilb_IEEE@yahoo.com | 91 | 8.3.1 | 26 | This does not match the use case where sections 6.9.8.5 - 6.9.8.7 assume that MAC can insert multipe RRTI frames, so that it calculates separate RRTI value for each recipient of broadcast frame based on least received inbound frame. | Change as indicated | T | Yes | [5 empty] | Zheda |  |  | i-1164
i-0412 | Zheda Li | Samsung Research America | zheda.li@samsung.com | 81 | 8.3.1 | 23 | In Table 8-75, the description of RequestRrtiTx need to be revised, since this parameter can only be used for the unicast ranging. For multi-node ranging, RRTI has to be formed by next higher layer. | Change RequestRrtiTx description to "This parameter used in the unicast ranging requests that the device inserts an RRTI IE in the sent data frame." | T | YES | [5 empty] | Billy
i-0306 | Frank Leong | NXP Semiconductors | Frank.Leong@nxp.com | 81 | 8.3.1 | 23 | Missing comma in the Description field for RangingRxTime. | Add comma after "When TxTimeSpecified is TRUE" | E | Yes | Accepted |  |  | Ready
i-0307 | Frank Leong | NXP Semiconductors | Frank.Leong@nxp.com | 81 | 8.3.1 | 23 | Missing comma in the Description field for RangingRxTime. | Add comma after "When TxTimeSpecified is FALSE" | E | Yes | Accepted |  |  | Ready
i-0411 | Zheda Li | Samsung Research America | zheda.li@samsung.com | 81 | 8.3.1 | 7 | The description of parameter Ranging need to be revised, since HRP PPDU format includes STS, which contains ranging bits. | Suggested description of Ranging parameter "A value of NON_RANGING indicates that ranging is not to be used. A value of ALL_RANGING_NORMAL indicates that ranging operations using both the ranging bit in the PHR and the counter operation are enabled. A value of ALL_RANGING_SECURE indicates that ranging operations using both the ranging bit in the STS and the counter operation are enabled. A value of PHY_HEADER_ONLY indicates that only the ranging bit in the PHR will be used. A value of PHY_STS_ONLY indicates that only the ranging bit in the STS will be used. A value of NON_RANGING is PHYs that do not support ranging." | T | YES | [5 empty] | Aditya
i-1165 | Tero Kivinen | Self | kivinen@iki.fi | 82 | 8.3.1 | 4 | What are the parameters that are not ignored? I think we should not use MCSP-DATA.request for SP3 messages, we should have separate MCSP primitive for it. And that should most likely be separate even from the MCSP-RANGING.request MCSP call also. |  | T | Yes | [5 empty] | Ben | i-1802 | i-2083
i-1802 | Pat Kinney | Kinney Consulting | pat.kinney@kinneyconsultingllc.com | 17 | 8.3.1 | 4 | What are the parameters that are not ignored? I think we should not use MCSP-DATA.request for SP3 messages, we should have separate MCSP primitive for it. And that should most likely be separate even from the MCSP-RANGING.request MCSP call also. |  | T | Yes | [5 empty] | Ben |  |  | i-1165
i-2083 | James Gilb | GA-ASI, USD | Gilb_IEEE@yahoo.com | 92 | 8.3.1 | 4 | What are the parameters that are not ignored? I think we should not use MCSP-DATA.request for SP3 messages, we should have separate MCSP primitive for it. And that should most likely be separate even from the MCSP-RANGING.request MCSP call also. | Change as indicated | T | Yes | [5 empty] | Ben |  |  | i-1165
i-1167 | Tero Kivinen | Self | kivinen@iki.fi | 84 | 8.3.2 | Table 8-76 | As specified in the .confirm this TxRrtiValue has always value of macRngRrtiTime. |  | T | Yes | [5 empty] | Aditya | i-1804 | i-2864
i-1804 | Pat Kinney | Kinney Consulting | pat.kinney@kinneyconsultingllc.com | 17 | 8.3.2 | Table 8-76 | As specified in the .confirm this TxRrtiValue has always value of macRngRrtiTime. |  | T | Yes | [5 empty] | Aditya |  |  | i-1167
i-2864 | James Gilb | GA-ASI, USD | Gilb_IEEE@yahoo.com | 94 | 8.3.2 | Table 8-76 | As specified in the .confirm this TxRrtiValue has always value of macRngRrtiTime. | Change as indicated | T | Yes | [5 empty] | Aditya |  |  | i-1167
i-1166 | Tero Kivinen | Self | kivinen@iki.fi | 82 | 8.3.2 | 24 | Add these new parameters before Status, so that status parameter is last. |  | T | Yes | Accepted |  |  | Ready |  |  | i-1803 | i-2556
i-1803 | Pat Kinney | Kinney Consulting | pat.kinney@kinneyconsultingllc.com | 17 | 8.3.2 | 24 | Add these new parameters before Status, so that status parameter is last. |  | T | Yes | Accepted |  |  | Ready |  |  |  |  | i-1166
i-2556 | James Gilb | GA-ASI, USD | Gilb_IEEE@yahoo.com | 92 | 8.3.2 | 24 | Add these new parameters before Status, so that status parameter is last. | Change as indicated | E | Yes | Accepted |  |  | Ready |  |  |  |  | i-1166
i-1168 | Tero Kivinen | Self | kivinen@iki.fi | 85 | 8.3.2 | 4 | There should be text here explaining how the TxRangingCounter and RxRangingCounter work. I.e., what is the epoch of them. I assume both TxRangingCounter and RxRangingCounters are reset at some specific time, for example when MCSP-DATA.request is called. Then the TxRangingCounter tells when frame was sent out, and RxRangingCounter is when we Ack was received, but the counters continue run, and each indication will use same epoch as last MCSP-DATA.request, telling time. As these are 32-bit counters running at pico seconds scale, they will wrap around every few ms or tens of ms. |  | T | Yes | [5 empty] | Ben | i-1805 | i-2084
i-1805 | Pat Kinney | Kinney Consulting | pat.kinney@kinneyconsultingllc.com | 17 | 8.3.2 | 4 | There should be text here explaining how the TxRangingCounter and RxRangingCounter work. I.e., what is the epoch of them. I assume both TxRangingCounter and RxRangingCounters are reset at some specific time, for example when MCSP-DATA.request is called. Then the TxRangingCounter tells when frame was sent out, and RxRangingCounter is when we Ack was received, but the counters continue run, and each indication will use same epoch as last MCSP-DATA.request, telling time. As these are 32-bit counters running at pico seconds scale, they will wrap around every few ms or tens of ms. |  | T | Yes | [5 empty] | Ben |  |  | i-1168
i-2084 | James Gilb | GA-ASI, USD | Gilb_IEEE@yahoo.com | 95 | 8.3.2 | 4 | There should be text here explaining how the TxRangingCounter and RxRangingCounter work. I.e., what is the epoch of them. I assume both TxRangingCounter and RxRangingCounters are reset at some specific time, for example when MCSP-DATA.request is called. Then the TxRangingCounter tells when frame was sent out, and RxRangingCounter is when we Ack was received, but the counters continue run, and each indication will use same epoch as last MCSP-DATA.request, telling time. As these are 32-bit counters running at pico seconds scale, they will wrap around every few ms or tens of ms. | Change as indicated | T | Yes | [5 empty] | Ben |  |  | i-1168
i-0310 | Frank Leong | NXP Semiconductors | Frank.Leong@nxp.com | 84 | 8.3.2 | 1 | RangingStsFom not tied to individual STS segments. | Define additional Foms per STS segment | T | Yes | [5 empty] | Frank
i-0309 | Frank Leong | NXP Semiconductors | Frank.Leong@nxp.com | 83 | 8.3.2 | 1 | TxRangingCounter and RxRangingCounter not tied to individual STS segments. | Define additional counters per STS segment | T | Yes | [5 empty] | Frank
i-0189 | Ayman Naguib | Apple Inc | ayman_naguib@apple.com | 85 | 8.3.3 | 10 | Need to add additional parameters to MCPS-data.indication to support RBU IE | Add the following parameters to the MCPS-DATA.indication UpdatedBlockMul UpdatedNoRRounds UpdatedNoSlotPRd RltvBlckIndex | T | [6 empty] | Ayman
i-1169 | Tero Kivinen | Self | kivinen@iki.fi | 86 | 8.3.3 | 9 | Upper layer might not know wheter it is configured to receive SP3 frames or not. MAC might have received SP3 frame, while upper layer is calling MAC at the same time to disable SP3 mode. As these operations are asyncronous upper layer has no way of knowing whether the MCSP-DATA.indication call indicates packet received before or after SP3 disablation or enablation. |  | T | Yes | [5 empty] | Frank | i-1806 | i-2233
i-1806 | Pat Kinney | Kinney Consulting | pat.kinney@kinneyconsultingllc.com | 17 | 8.3.3 | 9 | Upper layer might not know wheter it is configured to receive SP3 frames or not. MAC might have received SP3 frame, while upper layer is calling MAC at the same time to disable SP3 mode. As these operations are asyncronous upper layer has no way of knowing whether the MCSP-DATA.indication call indicates packet received before or after SP3 disablation or enablation. |  | T | Yes | [5 empty] | Frank |  |  | i-1169
i-2233 | James Gilb | GA-ASI, USD | Gilb_IEEE@yahoo.com | 96 | 8.3.3 | 9 | Upper layer might not know wheter it is configured to receive SP3 frames or not. MAC might have received SP3 frame, while upper layer is calling MAC at the same time to disable SP3 mode. As these operations are asyncronous upper layer has no way of knowing whether the MCSP-DATA.indication call indicates packet received before or after SP3 disablation or enablation. | Change as indicated | T | Yes | [5 empty] | Frank |  |  | i-1169
i-0190 | Ayman Naguib | Apple Inc | ayman_naguib@apple.com | 86 | 8.3.3 | 2 | Need to additional parameters to MCPS-DATA.indication (Table 8-77) | See contribution 15-19-0199-02-004z for table entries [https://mentor.ieee.org/802.15/dcn/19/15-19-0199-02-004z-letter-ballot-comments-with-figures-and-tables.docx] | T | [6 empty] | Ayman
i-0311 | Frank Leong | NXP Semiconductors | Frank.Leong@nxp.com | 86 | 8.3.3 | 2 | TxRangingCounter and RxRangingCounter not tied to individual STS segments. | Define additional counters per STS segment (in order, i.e., Tx counters first) | T | Yes | [5 empty] | Frank
i-0312 | Frank Leong | NXP Semiconductors | Frank.Leong@nxp.com | 88 | 8.3.3 | 1 | Range for "secAuthRangingSecurityLevel" attribute not defined. | Define "32, 64, 128" as range for "secAuthRangingSecurityLevel" attribute | T | Yes | [5 empty] | Boris
i-0313 | Frank Leong | NXP Semiconductors | Frank.Leong@nxp.com | 88 | 8.3.3 | 1 | Use of term "SRDEV" for attributes that apply only to LRP-SRDEVs. | Change all instances of "SRDEV" to "LRP-SRDEV" | E | Yes | Revised | Use ERDEV |  | Ready
i-1176 | Tero Kivinen | Self | kivinen@iki.fi | 88 | 8.4.2 | Table 8-81 | All of these sec* specific PIB values should be inside section 9-5 not 8-4. Or if they are not security related then they should have mac* prefix. |  | T | Yes | [5 empty] | Ben | i-1813 | i-2871
i-1813 | Pat Kinney | Kinney Consulting | pat.kinney@kinneyconsultingllc.com | 17 | 8.4.2 | Table 8-81 | All of these sec* specific PIB values should be inside section 9-5 not 8-4. Or if they are not security related then they should have mac* prefix. |  | T | Yes | [5 empty] | Ben |  |  | i-1176
i-2871 | James Gilb | GA-ASI, USD | Gilb_IEEE@yahoo.com | 98 | 8.4.2 | Table 8-81 | All of these sec* specific PIB values should be inside section 9-5 not 8-4. Or if they are not security related then they should have mac* prefix. | Change as indicated | T | Yes | [5 empty] | Ben |  |  | i-1176
i-1171 | Tero Kivinen | Self | kivinen@iki.fi | 87 | 8.4.2 | Table 8-81 | I think it would be better to move this macRngAckRrtiEnable to the MLME-RX-ENABLE.request, i.e. use that MLME call to enable AckRrti sending. |  | T | Yes | [5 empty] | Billy | i-1808 | i-2866
i-1808 | Pat Kinney | Kinney Consulting | pat.kinney@kinneyconsultingllc.com | 17 | 8.4.2 | Table 8-81 | I think it would be better to move this macRngAckRrtiEnable to the MLME-RX-ENABLE.request, i.e. use that MLME call to enable AckRrti sending. |  | T | Yes | [5 empty] | Billy |  |  | i-1171
i-2866 | James Gilb | GA-ASI, USD | Gilb_IEEE@yahoo.com | 97 | 8.4.2 | Table 8-81 | I think it would be better to move this macRngAckRrtiEnable to the MLME-RX-ENABLE.request, i.e. use that MLME call to enable AckRrti sending. | Change as indicated | T | Yes | [5 empty] | Billy |  |  | i-1171
i-1175 | Tero Kivinen | Self | kivinen@iki.fi | 88 | 8.4.2 | Table 8-81 | I think this should be secAuthRangingEnabled, not secdAuthRangingEnabled. |  | E | No | [5 empty] | Boris | i-1812 | i-2870
i-1812 | Pat Kinney | Kinney Consulting | pat.kinney@kinneyconsultingllc.com | 17 | 8.4.2 | Table 8-81 | I think this should be secAuthRangingEnabled, not secdAuthRangingEnabled. |  | E | No | [5 empty] | Boris |  |  | i-1175
i-2870 | James Gilb | GA-ASI, USD | Gilb_IEEE@yahoo.com | 98 | 8.4.2 | Table 8-81 | I think this should be secAuthRangingEnabled, not secdAuthRangingEnabled. | Change as indicated | T | Yes | [5 empty] | Boris |  |  | i-1175
i-1174 | Tero Kivinen | Self | kivinen@iki.fi | 88 | 8.4.2 | Table 8-81 | Range is missing from secAuthRangingSecurityLevel. |  | T | Yes | [5 empty] | Boris | i-1811 | i-2869
i-1811 | Pat Kinney | Kinney Consulting | pat.kinney@kinneyconsultingllc.com | 17 | 8.4.2 | Table 8-81 | Range is missing from secAuthRangingSecurityLevel. |  | T | Yes | [5 empty] | Boris |  |  | i-1174
i-2869 | James Gilb | GA-ASI, USD | Gilb_IEEE@yahoo.com | 98 | 8.4.2 | Table 8-81 | Range is missing from secAuthRangingSecurityLevel. | Change as indicated | T | Yes | [5 empty] | Boris |  |  | i-1174
i-1170 | Tero Kivinen | Self | kivinen@iki.fi | 87 | 8.4.2 | Table 8-81 | Should have the read only PIB value marker here after macRngMinRrtiTime. |  | T | Yes | [5 empty] | Billy | i-1807 | i-2865
i-1807 | Pat Kinney | Kinney Consulting | pat.kinney@kinneyconsultingllc.com | 17 | 8.4.2 | Table 8-81 | Should have the read only PIB value marker here after macRngMinRrtiTime. |  | T | Yes | [5 empty] | Billy |  |  | i-1170
i-2865 | James Gilb | GA-ASI, USD | Gilb_IEEE@yahoo.com | 97 | 8.4.2 | Table 8-81 | Should have the read only PIB value marker here after macRngMinRrtiTime. | Change as indicated | T | Yes | [5 empty] | Billy |  |  | i-1170
i-1172 | Tero Kivinen | Self | kivinen@iki.fi | 87 | 8.4.2 | Table 8-81 | Use lowercase 0xffffffff instead of 0xFFFFFFFF. |  | E | No | Accepted |  |  | Ready |  |  | i-1809 | i-2867
i-1173 | Tero Kivinen | Self | kivinen@iki.fi | 87 | 8.4.2 | Table 8-81 | Use lowercase 0xffffffff instead of 0xFFFFFFFF. |  | E | No | Accepted |  |  | Ready |  |  | i-1810 | i-2868
i-1809 | Pat Kinney | Kinney Consulting | pat.kinney@kinneyconsultingllc.com | 17 | 8.4.2 | Table 8-81 | Use lowercase 0xffffffff instead of 0xFFFFFFFF. |  | E | No | Accepted |  |  | Ready |  |  |  |  | i-1172
i-1810 | Pat Kinney | Kinney Consulting | pat.kinney@kinneyconsultingllc.com | 17 | 8.4.2 | Table 8-81 | Use lowercase 0xffffffff instead of 0xFFFFFFFF. |  | E | No | Accepted |  |  | Ready |  |  |  |  | i-1173
i-2867 | James Gilb | GA-ASI, USD | Gilb_IEEE@yahoo.com | 97 | 8.4.2 | Table 8-81 | Use lowercase 0xffffffff instead of 0xFFFFFFFF. | Change as indicated | E | Yes | Accepted |  |  | Ready |  |  |  |  | i-1172
i-2868 | James Gilb | GA-ASI, USD | Gilb_IEEE@yahoo.com | 97 | 8.4.2 | Table 8-81 | Use lowercase 0xffffffff instead of 0xFFFFFFFF. | Change as indicated | E | Yes | Accepted |  |  | Ready |  |  |  |  | i-1173
i-0328 | Zheda Li | Samsung Research America | zheda.li@samsung.com | 86 | 8.4.2 | 14 | MAC PIB attributes for multi-node ranging are not included. They can be used to by MAC sublayer to fulfill ranging configuration. | A separate draft text on this subject will be uploaded to mentor. | T | YES | Revised | Doc 0253 |  |  |  | Zheda
i-0604 | Benjamin A. Rolfe | BCA/NXP/UWBA | ben@blindcreek.com | 88 | 8.4.2 | 1 | "secure" used incorrectly. The scope of the amendment is enhaned ranging. Use of secure here implies something out of scope of the project. | change "secure authenticated ranging" to "authenticated ranging" | T |  | Accepted |  |  | Ready
i-0413 | Zheda Li | Samsung Research America | zheda.li@samsung.com | 88 | 8.4.2 | 1 | Attributes secAuthRangingSecurityLevel, secdAuthRangingEnabled, secAuthRangingWithBitErrorsEnabled, and secAuthRangingMode need to be introduced or illustrated in the MAC functional description. | Adjust text accordingly. | T | YES | [5 empty] | Boris
i-0080 | Clint Chaplin | Samsung Electronics | clint dot chaplin at gmail dot com | 88 | 8.4.2 |  | "0 to 2128-1" | "0 to 2^128-1" | E | No | Accepted |  |  | Ready
i-0078 | Clint Chaplin | Samsung Electronics | clint dot chaplin at gmail dot com | 88 | 8.4.2 |  | "0 to 232-1" | "0 to 2^32-1" | E | No | Accepted |  |  | Ready
i-0079 | Clint Chaplin | Samsung Electronics | clint dot chaplin at gmail dot com | 88 | 8.4.2 |  | "0 to 296-1" | "0 to 2^96-1" | E | No | Accepted |  |  | Ready
i-0416 | Billy Verso | Decawave | billy.verso @ decawave.com | -7 | Abstract | 1 | [HANGOVER FROM INFORMAL BALLOT]: On PDF page 3, the Abstract is not filled in | Write abstract and fill it in here. | E | Yes | Accepted |  |  | Ready |  | Billy
i-1250 | Pat Kinney | Kinney Consulting | pat.kinney@kinneyconsultingllc.com | 3 | Abstract | 1 | Still missing abstract. Those can be filled later, but it would be nice to have at least something here. | Add abstract | E | Yes | Accepted |  |  | Ready |  | Billy |  |  | i-0613
i-1959 | James Gilb | GA-ASI, USD | Gilb_IEEE@yahoo.com | 3 | Abstract | 1 | Still missing abstract. Those can be filled later, but it would be nice to have at least something here. | Add abstract | E | Yes | Accepted |  |  | Ready |  | Billy |  |  | i-0613
i-0613 | Tero Kivinen | Self | kivinen@iki.fi | 0 | Abstract | 0 | Still missing abstract. Those can be filled later, but it would be nice to have at least something here. | Add abstract | E | Yes | Accepted |  |  | Ready |  | Billy | i-1250 | i-1959
i-2677 | James Gilb | GA-ASI, USD | Gilb_IEEE@yahoo.com | All | All | All | Delete the extra blank lines in the draft | Change as indicated | E | Yes | Rejected | Draft will be edited by professional IEEE editor before publication
i-2679 | James Gilb | GA-ASI, USD | Gilb_IEEE@yahoo.com | All | All | All | Inserted subclauses need to use the numbering indicated in the IEEE SA Standards Style Manual. You cannot change the clause numbering of existing clauses, that only happens once the revision occurs. | Change as indicated | E | Yes |  |  |  | Ready
i-2676 | James Gilb | GA-ASI, USD | Gilb_IEEE@yahoo.com | All | All | All | The draft standard shall conform to the numbering used in the base standards. All Figures shall be numbered by clause and then sequentially. Figures inserted need to use the letter designator as defined in the IEEE SA Standards Style Manual | Correct all of the Figure titles to conform to the base standard and the Style Manual. These cannot be fixes editorially by staff as the incorrect numbering makes it impossible for technical review. | E | Yes |  |  |  | Ready
i-2675 | James Gilb | GA-ASI, USD | Gilb_IEEE@yahoo.com | All | All | All | The draft standard shall conform to the numbering used in the base standards. All Tables shall be numbered by clause and then sequentially. Tables inserted need to use the letter designator as defined in the IEEE SA Standards Style Manual | Correct all of the table titles to conform to the base standard and the Style Manual. These cannot be fixes editorially by staff as the incorrect numbering makes it impossible for technical review. | E | Yes |  |  |  | Ready
i-2680 | James Gilb | GA-ASI, USD | Gilb_IEEE@yahoo.com | All | All | All | The editorial convention in 802.15.4 is that field names do not have hyphens. | Delete the hyphens from the field name. | E | Yes | Rejected |  |  | Ready
i-2681 | James Gilb | GA-ASI, USD | Gilb_IEEE@yahoo.com | All | All | All | The editorial convention in 802.15.4 is that the field “Reserved” is capitalized. | Capitalize the field name “Reserved” throughout, e.g., page 71, line 1. | E | Yes | Rejected |  |  | Ready
i-2678 | James Gilb | GA-ASI, USD | Gilb_IEEE@yahoo.com | All | All | All | The editorial convention in 802.15.4 is that we don’t add the cross reference to an IE everytime it is mentioned. When it is done, it is done with “, as described in x.y.z,” | Delete the parenthetical reference to the IE’s subclause in all locations. | E | Yes | Rejected |  |  | Ready
i-2441 | James Gilb | GA-ASI, USD | Gilb_IEEE@yahoo.com | 126 | Annex A | 18 | Extra blank line | Delete blank line | E | Yes | Rejected | Draft will be edited by professional IEEE editor before publication
i-2421 | James Gilb | GA-ASI, USD | Gilb_IEEE@yahoo.com | 126 | Annex A | 17 | Extra blank line | Delete blank line | E | Yes | Rejected | Draft will be edited by professional IEEE editor before publication
i-2397 | James Gilb | GA-ASI, USD | Gilb_IEEE@yahoo.com | 126 | Annex A | 16 | [B23] is used as a normative reference (see page 75, line 16) and hence shall be in the References and not the Bibliography. | Move [B23] to the Reference clause | T | Yes | Accepted |  |  | Ready
i-2345 | James Gilb | GA-ASI, USD | Gilb_IEEE@yahoo.com | 126 | Annex A | 14 | [B22] is used as a normative reference (see page 75, line 7) and hence shall be in the References and not the Bibliography. | Move [B22] to the Reference clause | T | Yes | Accepted |  |  | Ready
i-2298 | James Gilb | GA-ASI, USD | Gilb_IEEE@yahoo.com | 126 | Annex A | 12 | [B21] is used as a normative reference (see page 75, line 3) and hence shall be in the References and not the Bibliography. | Move [B21] to the Reference clause | T | Yes | Accepted |  |  | Ready
i-2256 | James Gilb | GA-ASI, USD | Gilb_IEEE@yahoo.com | 126 | Annex A | 10 | [B20] is used as a normative reference (see page 75, line 11) and hence shall be in the References and not the Bibliography. | Move [B20] to the Reference clause | T | Yes | Accepted |  |  | Ready
i-2114 | James Gilb | GA-ASI, USD | Gilb_IEEE@yahoo.com | 126 | Annex A | 5 | [B18] is used as a normative reference (see 16.2.8.1, page 102, line 8) and hence shall be in the References and not the Bibliography. | Move [B18] to the Reference clause | T | Yes | Accepted |  |  | Ready
i-1193 | Tero Kivinen | Self | kivinen@iki.fi | 127 | Annex B | 5 | Why the x's here? We did not need them in other places. |  | E | No | Revised | Remove x's |  | Ready |  |  | i-1830 | i-2115
i-1830 | Pat Kinney | Kinney Consulting | pat.kinney@kinneyconsultingllc.com | 137 | Annex B | 5 | Why the x's here? We did not need them in other places. |  | E | No | Revised | Remove x's |  | Ready |  |  |  |  | i-1193
i-2115 | James Gilb | GA-ASI, USD | Gilb_IEEE@yahoo.com | 137 | Annex B | 5 | Why the x's here? We did not need them in other places. | Change as indicated | E | Yes | Revised | Remove x's |  | Ready |  |  |  |  | i-1193
i-1192 | Tero Kivinen | Self | kivinen@iki.fi | 127 | Annex B | 4 | How does that relate to the Annex B we are in now? |  | E | No | [5 empty] | Ben | i-1829 | i-2087
i-1829 | Pat Kinney | Kinney Consulting | pat.kinney@kinneyconsultingllc.com | 137 | Annex B | 4 | How does that relate to the Annex B we are in now? |  | E | No | [5 empty] | Ben |  |  | i-1192
i-2087 | James Gilb | GA-ASI, USD | Gilb_IEEE@yahoo.com | 137 | Annex B | 4 | How does that relate to the Annex B we are in now? | Change as indicated | T | Yes | [5 empty] | Ben |  |  | i-1192
i-2888 | Boris Danev | 3db Access AG | boris.danev@3db-access.com | 130 | Annex G | Table 2 | Worst Case Maximum Distance Decrease depends on the window. We have to specify window for demodulation of the cryptographic data bits based on signal bandwidth e.g., ( mask of the pulse – 400 MHz at -10 dB bandwidth). This would need to be normative in the case of secure authenticated ranging! Otherwise the system is not secure and cannot be proven secure. Define the normative requirements for achieving security | Revised text will be provided | T | Yes | [5 empty] | Boris
i-2884 | Boris Danev | 3db Access AG | boris.danev@3db-access.com | 129 | Annex G | 32-40 | Revise section G.2 | Revised text will be provided | T | Yes | Revised |  |  |  |  | Boris
i-2885 | Boris Danev | 3db Access AG | boris.danev@3db-access.com | 130 | Annex G | 1-17 | Revise section G.2 | Revised text will be provided | T | Yes | Revised |  |  |  |  | Boris
i-2883 | Boris Danev | 3db Access AG | boris.danev@3db-access.com | 129 | Annex G | 31 | Rename title Physical Layer and Distance Commitment (normative) | Revise the title | E | Yes | [5 empty] | Boris
i-2565 | James Gilb | GA-ASI, USD | Gilb_IEEE@yahoo.com | 130 | Annex G | 25 | Tables require a title. | Delete Table G.2 or provide a title. | T | Yes | [5 empty] | Boris
i-2889 | Boris Danev | 3db Access AG | boris.danev@3db-access.com | 130 | Annex G | 22 | The security levels of secure ranging with tolerance of bit errors is now explicity intergrated in 6.9.9.3 Table 4 | Remove Table G.2 | E | Yes | [5 empty] | Boris
i-2887 | Boris Danev | 3db Access AG | boris.danev@3db-access.com | 130 | Annex G | 18 | Provide caption of Table 1 | Text will be provided | E | Yes | [5 empty] | Boris
i-2442 | James Gilb | GA-ASI, USD | Gilb_IEEE@yahoo.com | 130 | Annex G | 18 | Tables require a title. | Delete Table G.1 or provide a title | T | Yes | Revised | Boris to provide updated text for Annex G. |  |  |  | Boris
i-2886 | Boris Danev | 3db Access AG | boris.danev@3db-access.com | 130 | Annex G | 17 | Introduce the figure of distance commitment here. The figure has been removed from 6.9.9 | Provide new figure together with the revised text related to it | E | Yes | [5 empty] | Boris
i-2257 | James Gilb | GA-ASI, USD | Gilb_IEEE@yahoo.com | 131 | Annex G | 10 | Extra blank lines | Delete the blank lines, 10 through 17 | E | Yes | Rejected | Draft will be edited by professional IEEE editor before publication
i-2882 | Boris Danev | 3db Access AG | boris.danev@3db-access.com | 129 | Annex G | 5 | Rename G.1 Informative | Revise the title | E | Yes | [5 empty] | Boris
i-2890 | Boris Danev | 3db Access AG | boris.danev@3db-access.com | 131 | Annex G | 4 | [WISEC15] is not complete year name | Rename as [WISEC2015] | E | Yes | [5 empty] | Boris
i-0577 | Benjamin A. Rolfe | BCA/NXP/UWBA | ben@blindcreek.com | 129 | Annex G | 3 | IEEE Standards documents are not intended to ensure safety, security…see front matter of all IEEE standards. Title of this clause clearly indicates that it is attempting to assure security, which is out of scope of the standard (any IEEE standard). Any language that suggests such guaranteees is inappropriate and must be removed. This content is better in a supporting document submitted to mentor as part of the standard development. | Remove annex G | T | [6 empty] | Boris
i-2029 | James Gilb | GA-ASI, USD | Gilb_IEEE@yahoo.com | 131 | Annex G | 2 | All bibliographic entries need to go in Annex A, not here and are numbered alphabetically | Move to Annex A and use the correct cross reference, which is [Bxx]. | E | Yes | [5 empty] | Boris
i-2881 | Boris Danev | 3db Access AG | boris.danev@3db-access.com | 129 | Annex G | 2 | There shall be normative information for ensuring security | Modify "informative" to "informative and normative" | E | Yes | Revised | Delete sentence, the annex is labeled informative. |  |  |  | Boris
i-0526 | Billy Verso | Decawave | billy.verso @ decawave.com | 129 | Annex G | 1 | "Security guarantees" have no place in an IEEE standard. This standard cannot provide a guarantee of TOF security, as this largely depends on activities in the receiver and upper layers (that are not specified or cannot be specified in this standard). Also, I believe the IEEE-SA does not like to give guarantees in any case. | Remove this Annex. | T | Yes | [5 empty] | Boris
i-1194 | Tero Kivinen | Self | kivinen@iki.fi | 131 | Annex G.2.1 | 2 | These bibliography items belong to the Annex A. |  | E | No | [5 empty] | Boris | i-1831 | i-2030
i-1831 | Pat Kinney | Kinney Consulting | pat.kinney@kinneyconsultingllc.com | 141 | Annex G.2.1 | 2 | These bibliography items belong to the Annex A. |  | E | No | [5 empty] | Boris |  |  | i-1194
i-2030 | James Gilb | GA-ASI, USD | Gilb_IEEE@yahoo.com | 141 | Annex G.2.1 | 2 | These bibliography items belong to the Annex A. | Change as indicated | E | Yes | [5 empty] | Boris |  |  | i-1194
i-0527 | Billy Verso | Decawave | billy.verso @ decawave.com | 132 | Annex H | 12 | Key here is shown as a 128 bit hex integer, but elsewhere i.e. in PIB and in IEs conveying the KEY it is described as an octet string. For clarity the key should be shown in its IE octet string format as well as this 128 bit number so that every implementation correctly interprets the IE meaning when setting PIB and deriving the 128-bit value used in the DRBG. | Also show how Key appears in the RSKI IE as sent over the air. | T | Y | Revised | Editing instructions to be provided by Frank and Billy. |  |  |  | Frank
i-0607 | Benjamin A. Rolfe | BCA/NXP/UWBA | ben@blindcreek.com | 129 | G |  | Any guarantee of safty or security is out of scope of this standard (and any IEEE standard) | Delete annex G. | T | [6 empty] | Boris
i-0325 | Frank Leong | NXP Semiconductors | Frank.Leong@nxp.com | 130 | G.2 | 22 | No inline description of attacker models is included. In addition, the text does not show which calculations to perform in order to arrive at the probabilities in Table G.2. | Remove G.2.1 | T | Yes |  | Normalized PSD means PSD as being such that largest measured bin value is subtracted from all measured bins. |  |  |  | Boris
i-0418 | Billy Verso | Decawave | billy.verso @ decawave.com | 0 | general | 1 | The 2003 std included timestamps for beacon frames and the 2006 revision added timestamp for data frame TX and RX, with symbol time precision, (~µs) which are used (I believe) for slot positioning in TDM superframes). In 2007 4a added ranging counters with high precision with sub-ns (~16 ps) units for use in reporting ranging times associated with the RMARKER RX and TX. For clarity The 4z text should be reviewed the use of the word "timestamp" and perhaps use the term say "ranging timestamp" or "ranging counter" to make the distinction. | Review use of word timestamp in 4z draft and make sure there can be no confusion with the symbol based timestamp parameter used in the base standard for slot positioning. | T | Yes |  |  |  | Ready |  | Billy
i-0089 | Clint Chaplin | Samsung Electronics | clint dot chaplin at gmail dot com | 132 | H.1 | 7 | "This is achieved by way of specifying for an example Seed, of a specific Key and data)" | "This is achieved by way of specifying for an example Seed a specific Key and data." | E | No | Revised | Change "This Annex provides test vectors for use in ensuring that an implementation of the HRP-SRDEV specified STS sequence is producing the correct STS. This is achieved by way of specifying for an example Seed, of a specific Key and data)" to "This Annex provides test vectors for use in ensuring that an HRP-SRDEV implementation is producing the correct STS. This is achieved by way of specifying for an example Seed (i.e., specific Key and Data values) the resultant first two blocks of bits that are produced by the DRBG, and the BPSK modulation polarities that are subsequently applied to the associated first 256 transmitted pulses of the STS." |  | Ready
i-0326 | Frank Leong | NXP Semiconductors | Frank.Leong@nxp.com | 132 | H.1 | 6 | The two sentences are broken. | Change "This Annex provides test vectors for use in ensuring that an implementation of the HRP-SRDEV specified STS sequence is producing the correct STS. This is achieved by way of specifying for an example Seed, of a specific Key and data)" to "This Annex provides test vectors for use in ensuring that an HRP-SRDEV implementation is producing the correct STS. This is achieved by way of specifying for an example Seed (i.e., specific Key and Data values) which resultant first two blocks of bits are produced by the DRBG, and which BPSK modulation polarities are subsequently applied to the associated first transmitted pulses of the STS." | E | Yes | Revised | Change "This Annex provides test vectors for use in ensuring that an implementation of the HRP-SRDEV specified STS sequence is producing the correct STS. This is achieved by way of specifying for an example Seed, of a specific Key and data)" to "This Annex provides test vectors for use in ensuring that an HRP-SRDEV implementation is producing the correct STS. This is achieved by way of specifying for an example Seed (i.e., specific Key and Data values) the resultant first two blocks of bits that are produced by the DRBG, and the BPSK modulation polarities that are subsequently applied to the associated first 256 transmitted pulses of the STS." |  | Ready
i-0417 | Billy Verso | Decawave | billy.verso @ decawave.com | -7 | Keywords | 3 | [HANGOVER FROM INFORMAL BALLOT]: On PDF page 3, the Keywords are not filled in | Add keywords here | T | Yes |  |  |  | Ready |  | Billy
i-1251 | Pat Kinney | Kinney Consulting | pat.kinney@kinneyconsultingllc.com | 3 | Keywords | 3 | Still missing keywords. Those can be filled later, but it would be nice to have at least something here. I mean the people who writes this should have idea what they are doing and what are right keywords. | Add keywords | E | Yes |  |  |  | Ready |  | Billy |  |  | i-0614
i-2033 | James Gilb | GA-ASI, USD | Gilb_IEEE@yahoo.com | 3 | Keywords | 3 | Still missing keywords. Those can be filled later, but it would be nice to have at least something here. I mean the people who writes this should have idea what they are doing and what are right keywords. | Add keywords | E | Yes |  |  |  | Ready |  | Billy |  |  | i-0614
i-0614 | Tero Kivinen | Self | kivinen@iki.fi | 0 | Keywords | 0 | Still missing keywords. Those can be filled later, but it would be nice to have at least something here. I mean the people who writes this should have idea what they are doing and what are right keywords. | Add keywords | E | Yes |  |  |  | Ready |  | Billy | i-1251 | i-2033
i-0390 | Zheda Li | Samsung Research America | zheda.li@samsung.com | See line# column (A/B means page# is A and line# is B) |  | 22/6, 70/8, 72/24, 91/16, 101/11 | Change "e.g." to "e.g.,". | Adjust text accordingly | E | YES | Accepted |  |  | Ready
i-0389 | Zheda Li | Samsung Research America | zheda.li@samsung.com | See line# column (A/B means page# is A and line# is B) |  | 21/27, 22/15, 23/11, 27/18, 27/29, 29/9, 29/10, 29/23, 29/30, 29/35, 31/11, 75/17, 76/19, 76/22, 76/26, 87/1, 98/19, 99/4, 99/10, 105/9, 107/3, 114/24 | Change "i.e." to "i.e.,". | Adjust text accordingly | E | YES | Accepted |  |  | Ready
i-0387 | Zheda Li | Samsung Research America | zheda.li@samsung.com | 61, 63 |  | 1, 5 | Change "Minimum Block Duration" to "Minimum Block Length". | Adjust text accordingly | E | YES | [5 empty] | Zheda
i-0562 | [6 empty] | "The timestamp reports due to any strays stray RFRAMEs shall continue until ranging is disabled." is redundant as we've already stated timestamp reports continue until ranging is disabled. | Delete sentence | T | [6 empty] | Billy
i-0339 | Zheda Li | Samsung Research America | zheda.li@samsung.com |  |  |  | Failure recovery is not addressed properly. Suggest introduce a mechanisam to indicate ranging failure. | A separate draft text on this subject will be uploaded to mentor | T | YES | [5 empty] | Zheda
i-0128 | Ioannis Sarris | u-blox | ioannis.sarris@u-blox.com |  |  |  |  | In HRP PHY: give more information on how secure timestamps are computed | T | No | Revised | Text throughout is revised to remove the term 'secure' around timestamps, using "enhanced". The purpose of the amendment is to provided enhanced ranginging performance. |  |  |  | Ben
i-0129 | Ioannis Sarris | u-blox | ioannis.sarris@u-blox.com |  |  |  |  | In HRP PHY: define the level of security that the secure timestamps provide as done for LRP in 6.9.9.3 | T | No | Revised | Text throughout is revised to remove the term 'secure' around timestamps, using "enhanced". The purpose of the amendment is to provided enhanced ranginging performance. |  |  |  | Ben
i-0130 | Ioannis Sarris | u-blox | ioannis.sarris@u-blox.com |  |  |  |  | In HRP PHY: explain how the security levels can be ensured by the PHY and MAC layers | T | No | Revised | Text throughout is revised to remove the term 'secure' around timestamps, using "enhanced". The purpose of the amendment is to provided enhanced ranginging performance. |  |  |  | Ben

## Rogue
CID | Name | Affiliation | Email | Page | Sub-clause | Line # | Comment | Proposed Change | E/T | Resolution | Resolution Detail | Note | Editor Status | Assignee
rg-0001 | Patrick Leu | ETH Zurich | patrick.leu@inf.ethz.ch | 16 | 6.9.7.5 | 21 | This sections talks about ‘response time’ and ‘return time’. In following sections, the same concept is referred to as ‘reply time’. | Agree on one word out of ‘response time’, ‘return time’ and ‘reply time’. | E |  |  |  |  | Boris
rg-0002 | Patrick Leu | ETH Zurich | patrick.leu@inf.ethz.ch | 42 | 6.9.9.3 | 4 | Title of last column in Table 4 is incorrect. | Change tittle of last column to ‘Error Tolerance’ | E | Accepted |  |  |  | Boris
rg-0003 | Patrick Leu | ETH Zurich | patrick.leu@inf.ethz.ch | 48 | 6.9.9.6.4 | 1 | Last frame in the MSC being a Data Frame is inconsistent with previous assumption that for fast reply time we need an Enh-Ack. | ?, Potentially remove three-way exchange from 6.9.9 | T |  |  |  |  | Boris
rg-0004 | Patrick Leu | ETH Zurich | patrick.leu@inf.ethz.ch | 19 | 6.9.7.9 | 1-9 | What is a secure transaction? Is there any relationship to IEEE security levels? | Specify ‘secure transaction’. | T |  | Revised text from Aditya |  |  | Ben
rg-0005 | Patrick Leu | ETH Zurich | patrick.leu@inf.ethz.ch | 40 | 6.9.9.2.1 | 20 | Information element not specified | Specify the information element that can accommodate SR c-data. | T |  |  |  |  | Boris
rg-0006 | Patrick Leu | ETH Zurich | patrick.leu@inf.ethz.ch | 43 | 6.9.9.4 | 4 | 128-bit output cannot be truncated to 256 bits. | Indicate that two rounds are required for 256 bits. | E |  |  |  |  | Boris
rg-0007 | Patrick Leu | ETH Zurich | patrick.leu@inf.ethz.ch | 40 | 6.9.9.2.1 | 21 | Figure reference wrong. | Reference to Figure 32 | E
rg-0008 | Patrick Leu | ETH Zurich | patrick.leu@inf.ethz.ch | 53 | 7.4.4 | 11 | Secure Authenticated Ranging IE missing. This IE would contain the Secure Authenticated Ranging Mode, specifying whether ranging is single-sided or double-sided and authentication is one-way or mutual. | Define a Secure Authenticated Ranging IE, containing a two-bit ranging control field. Alternatively, add a one-bit field specifying one-way vs. mutual authentication to the existing Advanced Ranging Control IE. | T |  |  |  |  | Boris
rg-0009 |  |  |  | 40 | 6.9.9.2.2 | 26 | No-header frame seems not compatible with the MAC layer and is not allowed according to discussions in Vancouver | Alternative is to use a minimal MAC data frame but disable the check sum. Advice is required on how to achieve this requirement using the MAC Management Services | T |  |  |  |  | Boris
rg-0010 | Julien DELSUC | Thalès DIS | julien.delsuc@thalesgroup.com | 74 | 7.4.4.56 | 12 | Concerns the whole IE. This IE might be useful in specfic HW configurations where UWB controller has got a privileged link with a secure element. The problem is that it creates some useless cross references to other standards that are frequently evolving. Those references will have to be maintained in the future. The current content is not up to date with current state of the art. | Keep the IE but limit it to a header only IE containing a flag indicating that the packet payload is to be processed by a secure element. Let the description of the payload itself to applicative upper layers. | T | Revised | Add Payload Type value to identify application specific content, with format containing one field for application specific content with description that applicaton specific content is provided to the higher layer in the MCPS-Data.indication. Add to Table 22 remaing values shown as reserved. |  |  | Aditya
rg-0011 | Frank Leong | NXP Semiconductors | frank.leong@nxp.com | 103 | 16.3.3.2 | 18 | The K=7 convolutional code is not systematic. | Remove the word "systematic" | T | Accepted
rg-0012 | Frank Leong | NXP Semiconductors | frank.leong@nxp.com | 100 | 16.2.6.1 | 13 | PHR Length field extension should be explicitly included as an option. | Add options of adding A0 for an 11-bit Length field and adding A1+A0 for a 12-bit Length field | T |  |  |  |  | Frank

## CAD
CID | Name | Affiliation | Email | Page | Sub-clause | Line # | Comment | Proposed Change | E/T | Must Be Satisfied? (enter Yes or No) | Resolution | Resolution Detail | 802.19 voter | Edit Status
cad-0001 | Steve Shellhammer | Qualcomm | sshellha@qti.qualcomm.com | 6 | 2 | 3 | 802.15.4f-2010 is not correct | change to "802.15.4f-2012" | E | No | Accept |  | Billy Verso
cad-0002 | Steve Shellhammer | Qualcomm | sshellha@qti.qualcomm.com | 6 | 2 | 4 | P802.5.4z is not correct | change to "802.15.4z" | E | No | Revised | Per the IEEE Style Manual the correct reference to a draft standard, change to: IEEE P802.15.4z™ (Draft 01, April 2019), Draft Standard for Low-Rate Wireless Networks Amendment: Enhanced Ultra Wide-Band (UWB) Physical Layers (PHYs) and Associated Ranging Techniques | Billy Verso | Done
cad-0003 | Steve Shellhammer | Qualcomm | sshellha@qti.qualcomm.com | 6 | 2 | 2 | 802.15.6 and 802.15.8 both include UWB PHY layers. These should be considered also. | Consider the 802.15.6 and 802.15.8 UWB PHYs in the CAD | G | No | Revised | Incorporate content from B. Verso in doc [TBD] | Billy Verso
cad-0004 | Steve Shellhammer | Qualcomm | sshellha@qti.qualcomm.com | 6 | 2.1.1 | 24 | "Amendment 802.15.4z defines new ranging capable devices with extended capabilities that operate in the high band channel plan; no changes to devices operating in the low band channel plans are included in this amendment." is not a true statement. HRP UWB PHY operates in this low-band so the 4z amendments to HRP UWB PHY could be applied there. | Remove this paragraph, and consider any impacts in low band as appropriate. | T | No | Accept |  | Billy Verso
cad-0005 | Steve Shellhammer | Qualcomm | sshellha@qti.qualcomm.com | 7 | 2.1.2 | 6 | Table 1 ought to inlcude 802.15.6 and 802.15.8 which both incorporarte UWB PHY layers. | Add the 802.15.6 and 802.15.8 UWB PHYs | T | No | Accept |  | Billy Verso
cad-0006 | Steve Shellhammer | Qualcomm | sshellha@qti.qualcomm.com | 8 | 2.1.3 | 20 | Clause 2.1.4 has a buller "Impacts on legacy HRP" but clause 2.1.3 does not a similar bullet. | Consider adding "Impacts on legacy LRP" to 2.1.3 | T | No | Revised | Need content | Billy Verso
cad-0007 | Steve Shellhammer | Qualcomm | sshellha@qti.qualcomm.com | 9 | 2.1.5 | 23 | Says "Broadcast / multicast options: Provision for scheduled broadcast and multicast exchanges", but "multicast" is not mentioned in draft. | Change to say: ""Broadcast: Provision for scheduled broadcast exchanges" | T | No | Accept |  | Billy Verso
cad-0008 | Steve Shellhammer | Qualcomm | sshellha@qti.qualcomm.com | 10 | 3.1 | 28 | Typo missing a "B" in UWB in phrase "802.15.4 UW devices" | Change to "802.15.4 UWB devices" | E | No | Accept |  | Billy Verso
cad-0009 | Steve Shellhammer | Qualcomm | sshellha@qti.qualcomm.com | 11 | 3.1.2 | 19 | For clarity on what Table 2 is showing add a note as per the "proposed change" (right). | Just before table 2 say: "In order to desensitize the receiver by 3dB the interferer and the noise will have equal power therefore:" | T | No | Accept |  | Billy Verso
cad-0010 | Steve Shellhammer | Qualcomm | sshellha@qti.qualcomm.com | 12 | 3.1.2 | 5 | "Using this model, the required separation to achieve 67 dB of path loss is under 9m"... It is actually nearer to 8m so better to be more precise. | Change this to say: "Using this model, the required separation to achieve 67 dB of path loss is 8.2m" | T | No | Accept |  | Billy Verso
cad-0011 | Steve Shellhammer | Qualcomm | sshellha@qti.qualcomm.com | 12 | 3.1.2 | 7 | Worth noting that UWB traffic is low. | At the end of the paragraph beginning "Using this model" add new sentence: "Also, UWB traffic tends to have a very low duty cycle." | T | No | Accept |  | Billy Verso
cad-0012 | Steve Shellhammer | Qualcomm | sshellha@qti.qualcomm.com | 12 | 3.1.2 | 11 | In table 3, it would be better to use the carrier frequencies where UWB channels may be typically placed. | Change to use carrier frequencies of 3.5GHz, 4.0GHz, 5.5GHz 6.5GHz | T | No | Accept |  | Billy Verso
cad-0013 | Steve Shellhammer | Qualcomm | sshellha@qti.qualcomm.com | 12 | 3.1.2 | 12 | In table 3, it would be worth noting that no 802.15 UWB channels have been placed in the 5.5 (5 to 6) GHz band... specifically to avoid being interfered with from the Wi-Fi and other higher powered unlicensed radios allowed in this band | Add a footnote on the 5.5 GHz row to say "no 802.15 UWB channels have been placed in the 5.5 (5 to 6) GHz band, specifically to avoid being interfered with by other higher powered unlicensed radios (Wi-Fi etc.) allowed in this band". | T | No | Accept |  | Billy Verso
cad-0014 | Steve Shellhammer | Qualcomm | sshellha@qti.qualcomm.com | 12 | 3.1.2 | 12 | In table 3, it would be worth noting that for the 6.5 GHz centre frequency that current rules prohibit Wi-Fi and other unlicensed radios to use this band. | Add a footnote on the 6.5 GHz row to say "current regulations prohibit unlicensed radio in this band except for UWB / wideband devices, operating at -41.3 dBm/MHz." | T | No | Accept |  | Billy Verso
cad-0015 | Steve Shellhammer | Qualcomm | sshellha@qti.qualcomm.com | 12 | 3.1.2 | 13 | In table 3, remove the rounding and use 1 decimal place to give more accurate result. | In "Loss at Reference Distance of 1m" column remove the header line "(rounded to nearest integer)" and change the values to: 43.3dB, 44.5dB, 47.2dB and 48.7dB, and in the "Required separation distance to achieve 67 dB of total path loss" column remove the header line "(rounded to nearest higher integer)" and change the values to: 15.3m, 13.4m, 9.7m and 8.2m. | T | No | Accept |  | Billy Verso
cad-0016 | Steve Shellhammer | Qualcomm | sshellha@qti.qualcomm.com | 12 | 3.2 | 17 | Term "RCC" is used without explanation and is not listed in Table 1. | Define RCC. | T | No | Revised | Replace RCC with Rail communications and control | Billy Verso
cad-0017 | Steve Shellhammer | Qualcomm | sshellha@qti.qualcomm.com | 12 | 3.2 | 18 | "It is not expected that RCC PHYs would be operated in physical proximity to UWB systems." This expectation may be wrong. If mobile handsets incorporate UWB then it is likely that UWB will be active on trains. Also NYC subway is running tests of UWB for train positioning. Conclusion RCC and UWB may be in proximity. However RCC currently defines channels in 5GHz, 2.4GHz and sub-1GHz bands all of which are avoided by the 4a, 4f, and 4z UWB channel plans, which is why this is not an issue. | Revise statement. | T | No | Revised | As pointed out by the commenter, RCC bands do NOT overlap UWB bands and so need not be mentioned. Replace paragraph with statement that the only legacy UWB PHYs share the same channel plan with this amendment and remove RCC PHYs from Table 1. | Billy Verso | Done
cad-0018 | Steve Shellhammer | Qualcomm | sshellha@qti.qualcomm.com | 4 | 1 | 3 | "performed evaluate " is missing a word | "performed to evaluate" | E | No | Accept |  | Benjamin Rolfe
cad-0019 | Steve Shellhammer | Qualcomm | sshellha@qti.qualcomm.com | 4 | 1 | 15 | Ref [3] is empty | Delete empty reference | E | No | Accept |  | Benjamin Rolfe
cad-0020 | Steve Shellhammer | Qualcomm | sshellha@qti.qualcomm.com | 6 | 2 | 3 | "systems widely used" is missing "are" | change to "systems are widely used" | E | No | Accept |  | Benjamin Rolfe
cad-0021 | Steve Shellhammer | Qualcomm | sshellha@qti.qualcomm.com | 8 | 2.1.2 | 25 | "mostly consider" is awkward | delete "mostly" | E | No | Accept |  | Benjamin Rolfe
cad-0022 | Steve Shellhammer | Qualcomm | sshellha@qti.qualcomm.com | 9 | 2.14 | 5 | 4th bullet under "New modulation and PRFs" has an extra comma | Delete extra comma | E | No | Accept |  | Benjamin Rolfe
cad-0023 | Steve Shellhammer | Qualcomm | sshellha@qti.qualcomm.com | 9 | 2.1.4 | 7 | "added lower overhead" is an odd thing to say. Believe this was intended to be two bullet points | "Higher data rate added" and "lower overhead" as separate list items | E | No | Accept |  | Benjamin Rolfe
cad-0024 | Steve Shellhammer | Qualcomm | sshellha@qti.qualcomm.com | 9 | 2.1.5 | 21 | "multicast" as used in the draft is not "multicast" per the 802 O&A definition of the term. Note: comments submitted to draft ballot to change the language to "one to many" | Change "Broadcast / multicast" and "broadcast and multicast" to "one to many" | E | No | Accept |  | Benjamin Rolfe
cad-0025 | Steve Shellhammer | Qualcomm | sshellha@qti.qualcomm.com | 10 | 2.3 | 16 | too many words saying the same thing: "there have been and so additional studies have been performed " | and so additional studies have been performed | E | No | Accept |  | Benjamin Rolfe
cad-0026 | Steve Shellhammer | Qualcomm | sshellha@qti.qualcomm.com | 4 |  | 3 | Grammar fix | Change "has been performed evaluate" to "has been performed to evaluate" | E | No | Accept |  | Dorothy Stanley
cad-0027 | Steve Shellhammer | Qualcomm | sshellha@qti.qualcomm.com | 4 | 1 | 4 | Acronyms are not defined | Expand "HRP" and "LRP" at first use. | E | Yes | Accept |  | Dorothy Stanley
cad-0028 | Steve Shellhammer | Qualcomm | sshellha@qti.qualcomm.com | 4 | 1.1 | 15 | Reference [3] is incomplete | Current text is "approved amendments that operate from 3.1 to 10.3 GHz ?]" Delete this reference or add a valid, applicable reference. | G | Yes | Revised | Delete reference | Dorothy Stanley
cad-0029 | Steve Shellhammer | Qualcomm | sshellha@qti.qualcomm.com | 5 | 1.1 | 7 | References - not most recent (r5 is indicated in the reference text, but the URL link points to the r3), and incorrect format (not an IEEE project) | Update reference 10 to the r6 of the document: https://cept.org/Documents/se-45/48102/se45-18-112r6_updated-uwb-studies For reference 11, change "IEEE P802.15" to "15". Similarly in reference 12 and 13. Also provide the full URL/link. | G | Yes | Revised | Reference 11 changed as proposed. In Reference 10 reference to version 5 is intentional as it is contains content referenced in this document which is omitted in version 6. | Dorothy Stanley |  | Done
cad-0030 | Steve Shellhammer | Qualcomm | sshellha@qti.qualcomm.com | 6 |  | 3 | Missing verb | change "widely used" to "are widely used" | E | No | Accept |  | Dorothy Stanley
cad-0031 | Steve Shellhammer | Qualcomm | sshellha@qti.qualcomm.com | 7 |  | 5 | Grammar error | Change "is available" to "are available" Change "for operation" to "for operation of" | E | No | Accept |  | Dorothy Stanley
cad-0032 | Steve Shellhammer | Qualcomm | sshellha@qti.qualcomm.com | 10 | 2.3 | 20 | Incorrect assumption in reference; potential impact on results. | Reference 10 (r6) Apartment block scenario uses an indoor channel model, model B from 11-14-882r4. This channel model is not applicable to concrete/steel large apartment blocks. Recommendation ITU-R P.1238-9 (2017) Tables 2 and 3 should have been used instead. At p10Line19, change from "Conclusions drawn from the results of these studies are provided in this document. " to "Conclusions drawn from the results of these studies are provided in this document. As these referenced documents are updated/modified, the conclusions may change, based on the assumptions used." or similar. | T | 1 | Revised | Add the text "As these referenced documents are updated/modified, the conclusions may change, based on the assumptions used." as suggested. | Dorothy Stanley |  | Done
cad-0033 | Steve Shellhammer | Qualcomm | sshellha@qti.qualcomm.com | 11 | 3.1.1 | 11 | Provide specific references for the values quoted "the probability that the sensitivity reduction to UWB communications and location tracking devices exceeds 3 dB falls between 5 and 15%. For sensing device, the probability that the sensitivity reduction is more than 3 dB is between 3 and 6%" | Update per SE45112r6 values, assuming that the current values are based on the r3 of this document. | T | Yes | Reject | The values given int his document refers to r5 of the reference as it provides a more conservative representation of possible coexistence impact which are more appropriate to this document. | Dorothy Stanley