## IEEE_Cover
July 2019 |  | P802.15.4w-D2_Comment_Entry_Form.xls
15-19-0267-02-004w
IEEE P802.15
Wireless Specialty Networks
Project | IEEE P802.15 Working Group for Low Power Wide Area Network (LPWA)
Title | 802.15.4w Comment Submission
Date Submitted | 2019-07-16
Source | Joerg Robert (FAU Erlangen-Nuernberg) | Voice: +49 9131 85 25 373
Am Wolfsmantel 33
| 91058 Erlangen, Germany | E-mail: joerg.robert@fau.de
Re:
Abstract | 802.15.4w D2 Draft Comments, Letter Ballot 157
Purpose
Notice | This document has been prepared to assist the IEEE P802.15. It is offered as a basis for discussion and is not binding on the contributing individual(s) or organization(s). The material in this document is subject to change in form and content after further study. The contributor(s) reserve(s) the right to add, amend or withdraw material contained herein.
Release | The contributor acknowledges and accepts that this contribution becomes the property of IEEE and may be made publicly available by P802.15.

## Comments
CID | Name | Affiliation | Email | Phone # | Page | Sub-clause | Line # | Comment | Proposed Change | E/T | Must Be Satisfied? (enter Yes or No) | Resolution | Proposed Resolution | Action | Notes | Closed/Open | Implemented
1 | Tero Kivinen | Self | kivinen@iki.fi |  | 17 | 7.4.4.17a | 1 | Figure 7-70a last field should use Octets: 2 instead of “24-39”. It gets hard to calculate bits across multiple octets, when fields are at octet boundaries. | Change “24-39” to “Octets: 2” | E | No | Accept |  |  |  | Closed | Yes
2 | Tero Kivinen | Self | kivinen@iki.fi |  | 17 | 7.4.4.17a | 8 | The values in table 7-31a do not match with the previous ones. The lecimBaseMultiplier has value of 2380…. and when it is multipied by 1, 2, 4, or 8 we do not get the old values of 2.38037.. ksymbols/s, 4.7607...ksymbols/s etc. You get 2380.37.. ksymbols/s, i.e., 1000 times too large numbers. | Either change ksymbols/s to symbols/s, or fix the lecimBaseMultipler to be divided by 1000. I think the best solution is to change formula in 10.1.2.10.2 to say lecimBaseMultiplier is given by 26,000 * (3/2^15) = 2.38037109375. | T | Yes | Revise | Change lecimBaseMultiplier to: 26,000 * (3/2^15) = 2.38037109375. |  |  | Closed | Yes
3 | Tero Kivinen | Self | kivinen@iki.fi |  | 18 | 7.4.4.17a | 1 | The values in table 7-31b do not match with the previous ones. The lecimBaseMultiplier has value of 2380…. and when it is multipied by 1, 2, 4, or 8 we do not get the old values of 2.38037.. kHz, 4.7607...kHz etc. You get 2380.37.. kHz, i.e., 1000 times too large numbers. | Either change kHz to Hz, or fix the lecimBaseMultipler to be divided by 1000. I think the best solution is to change formula in 10.1.2.10.2 to say lecimBaseMultiplier is given by 26,000 * (3/2^15) = 2.38037109375. | T | Yes | Revise | Change lecimBaseMultiplier to: 26,000 * (3/2^15) = 2.38037109375. |  |  | Closed | Yes
4 | Tero Kivinen | Self | kivinen@iki.fi |  | 20 | 10.1.1 | 1 | The values in table 10-3 does not match with previous ones. The lecimBsaeMultipler has value of 2380… and when it is multipled by 8, 4, 2, 1 you do not get same kHz and kb/s values than before, you get 1000 times too large numbers. | I think best fix is to change the lecimBaseMultipler to be divided by 1000, i.e., change formula in 10.1.2.10.2 to say lecimBaseMultiplier is given by 26,000 * (3/2^15) = 2.38037109375. | T | Yes | Revise | Change lecimBaseMultiplier to: 26,000 * (3/2^15) = 2.38037109375. |  |  | Closed | Yes
5 | Tero Kivinen | Self | kivinen@iki.fi |  | 24 | 10.1.2.10.2 | 8 | The values in other tables are 1000 times too large because they are in kHz, or ksymbols/s, not Hz or symbols/s. We can either modify the values or units of those tables, or fix this formula to be 1000 times smaller. | I think best fix is to change the lecimBaseMultipler to be divided by 1000, i.e., change formula in 10.1.2.10.2 to say lecimBaseMultiplier is given by 26,000 * (3/2^15) = 2.38037109375. | T | Yes | Revise | Change lecimBaseMultiplier to: 26,000 * (3/2^15) = 2.38037109375. |  |  | Closed | Yes
6 | Tero Kivinen | Self | kivinen@iki.fi |  | 24 | 10.1.2.10.2 | 10 | The header of table 10-14b does not match previous ones. | Either change kHz to Hz, or fix the lecimBaseMultipler to be divided by 1000. I think the best solution is to change formula in 10.1.2.10.2 to say lecimBaseMultiplier is given by 26,000 * (3/2^15) = 2.38037109375. | T | Yes | Revise | Change lecimBaseMultiplier to: 26,000 * (3/2^15) = 2.38037109375. |  |  | Closed | Yes
7 | Tero Kivinen | Self | kivinen@iki.fi |  | 25 | 10.1.2.10.2 | 2 | The header of table 10-14c does not match previous ones. | Either change kHz to Hz, or fix the lecimBaseMultipler to be divided by 1000. I think the best solution is to change formula in 10.1.2.10.2 to say lecimBaseMultiplier is given by 26,000 * (3/2^15) = 2.38037109375. | T | Yes | Revise | Change lecimBaseMultiplier to: 26,000 * (3/2^15) = 2.38037109375. |  |  | Closed | Yes
8 | Tero Kivinen | Self | kivinen@iki.fi |  | 26 | 10.1.2.10.2 | 1 | The header of table 10-14d does not match previous ones. | Either change kHz to Hz, or fix the lecimBaseMultipler to be divided by 1000. I think the best solution is to change formula in 10.1.2.10.2 to say lecimBaseMultiplier is given by 26,000 * (3/2^15) = 2.38037109375. | T | Yes | Revise | Change lecimBaseMultiplier to: 26,000 * (3/2^15) = 2.38037109375. |  |  | Closed | Yes
9 | Tero Kivinen | Self | kivinen@iki.fi |  | 26 | 10.1.2.10.2 | 2 | The header of table 10-14e does not match previous ones. | Either change kHz to Hz, or fix the lecimBaseMultipler to be divided by 1000. I think the best solution is to change formula in 10.1.2.10.2 to say lecimBaseMultiplier is given by 26,000 * (3/2^15) = 2.38037109375. | T | Yes | Revise | Change lecimBaseMultiplier to: 26,000 * (3/2^15) = 2.38037109375. |  |  | Closed | Yes
10 | Tero Kivinen | Self | kivinen@iki.fi |  | 28 | 11.3 | 2 | The Description for phyLecimChanellSpacing does not match the real channel spacings, as they are 1000 times too large. | Either change kHz to Hz, or fix the lecimBaseMultipler to be divided by 1000. I think the best solution is to change formula in 10.1.2.10.2 to say lecimBaseMultiplier is given by 26,000 * (3/2^15) = 2.38037109375. | T | Yes | Revise | Change lecimBaseMultiplier to: 26,000 * (3/2^15) = 2.38037109375. |  |  | Closed | Yes
11 | Tero Kivinen | Self | kivinen@iki.fi |  | 31 | 24.3 | 14 | The symbol rates are wrong, they are 1000 times too large. | Either change ksymbols/s to symbols/s, or fix the lecimBaseMultipler to be divided by 1000. I think the best solution is to change formula in 10.1.2.10.2 to say lecimBaseMultiplier is given by 26,000 * (3/2^15) = 2.38037109375. | T | Yes | Revise | Change lecimBaseMultiplier to: 26,000 * (3/2^15) = 2.38037109375. |  |  | Closed | Yes
12 | Tero Kivinen | Self | kivinen@iki.fi |  | 31 | 24.3 | 19 | The symbol rates is wrong, it is 1000 times too large. | Either change ksymbols/s to symbols/s, or fix the lecimBaseMultipler to be divided by 1000. I think the best solution is to change formula in 10.1.2.10.2 to say lecimBaseMultiplier is given by 26,000 * (3/2^15) = 2.38037109375. | T | Yes | Revise | Change lecimBaseMultiplier to: 26,000 * (3/2^15) = 2.38037109375. |  |  | Closed | Yes
13 | Tero Kivinen | Self | kivinen@iki.fi |  | 31 | 24.3 | 20 | The channel spacing is wrong, it is 1000 times too large. | Either change kHz to Hz, or fix the lecimBaseMultipler to be divided by 1000. I think the best solution is to change formula in 10.1.2.10.2 to say lecimBaseMultiplier is given by 26,000 * (3/2^15) = 2.38037109375. | T | Yes | Revise | Change lecimBaseMultiplier to: 26,000 * (3/2^15) = 2.38037109375. |  |  | Closed | Yes
14 | Tero Kivinen | Self | kivinen@iki.fi |  | 17 | 7.4.4.17a | 4 | There is nothing in section 10.2 about channel numbers. The channel numbers are specified in 10.1.2.10.1 and 10.1.2.10.2 | Replace 10.1.2 with 10.1.2.10, and remove reference to 10.2. | T | Yes | Accept |  |  |  | Closed | Yes
15 | Tero Kivinen | Self | kivinen@iki.fi |  | 17 | 7.4.4.17a | 4 | As channel number is now last field, move this line to the end of this section. | Move this line to end of section 7.4.4.17a. | E | No | Accept |  |  |  | Closed | Yes
16 | Tero Kivinen | Self | kivinen@iki.fi |  | 18 | 7.4.4.17a | 5 | There is field called Spreading Pattern in figure 7-70a, but it is not described here. Either remove it from figure 7-70a, or add description of it. | Remove Sperading Pattern from figure 7-70a. | T | Yes | Revise | Add: "The Spreading Pattern field shall be set to zero if a non-alternating spreading pattern is used and shall be set to one if an alternating spreading pattern is used." |  |  | Closed | Yes
17 | Tero Kivinen | Self | kivinen@iki.fi |  | 28 | 11.3 | 1 | There is no text refering phyLecimFskSfdSpreading. Also there is nothing in the section 24 explaining how this is done. | Remove phyLecimFskSfdSpreading PIB and all references to SfdSpreading. | T | Yes | Revise | Replace Figure 24-5 with a figure that includes spreading. Change second paragraph to reflect the usage of SFD spreading and the pib attribute phyLecimFskSfdSpreading |  |  | Closed | Yes
18 | Tero Kivinen | Self | kivinen@iki.fi |  | 29 | 24.1 | Figure 24-a | The picture does not show preamble for split mode transmission. On the other hand checking figure 24-4a clearly says that each radio-burst has Preamble, SRDB and Radio-burst payload, and text says preamble shall be formatted as described in 24.2.1.1. | Add preamble to figure 24-4a for spit mode transmissions too. | T | Yes | Accept |  |  |  | Closed | Yes