## IEEE_Cover
June 2019 |  | P802.15.4-REVd-D03_Comment_Entry_Form.xls
IEEE P802.15
Wireless Specialty Networks
Project | IEEE P802.15 Working Group for Wireless Specialty Networks (WSNs)
Title | 802.15.4md Comment Submission
Date Submitted | 2019-06-07
Source | Kunal Shah | Voice: 669-770-4528
230 W Tasman Dr
| San Jose, CA 95134 | E-mail: kunal.shah@itron.com
Re:
Abstract | 802.15.4md D03 Draft Comments
Purpose | [This document is used to submit comments for an 802.15.4md draft.]
Notice | This document has been prepared to assist the IEEE P802.15. It is offered as a basis for discussion and is not binding on the contributing individual(s) or organization(s). The material in this document is subject to change in form and content after further study. The contributor(s) reserve(s) the right to add, amend or withdraw material contained herein.
Release | The contributor acknowledges and accepts that this contribution becomes the property of IEEE and may be made publicly available by P802.15.

## Comments
INSTRUCTIONS: Please use this form to enter your comments. When complete please submit with your vote as described in the Letter Ballot Notification Name / Affiliation - These fields are required. Email / Phone # - please enter a valid email address and contact telephone number. The editors may use these to contact you if there are questions relating to your comment. This information will NOT be made public. Page/Sub-clause/Line Number - If you wish to reference multiple pages, provide the details in the comment field. Please specify Table / Figure References in the comment field in addition to the Page and Line Number. Comment/Proposed Change - These fields are required. Enter your comment and proposed change in these fields, respectively. Use plain text characters only. If you use any characters entered with "Ctrl" or "Alt" keys; or if you use symbols of any kind, if may result in an error which invalidates the comment. E/T -Only one letter is allowed, either E or T. Enter E if comment is editorial or T if comment is technical. Must be Satisfied? - This field is required. Enter Yes or No and spell out completely. If you vote "No" (Disapprove), the data will be associated with your "No" (Disapprove) vote. This categorization is used to differentiate those comments submitted as part of your "No" (Disapprove) vote from other comments that you may wish to submit. Only those comments that have a "Yes" in the "Must be Satisfied" box will be considered as part of your negative vote.
CID | Name | Affiliation | Page | Sub-clause | Line # | Comment | Proposed Change | E/T | Must Be Satisfied? (enter Yes or No) | Resolution (Accept/ Revised/Reject/Withdrawn) | Proposed Resolution | Assigned | Group | Notes
1 | Benjamin A. Rolfe | Blind Creek Associates | 0 | 0 | 0 | General: We've used "may" inappropriately a lot in the past. "may" states an optional requirement, a permisible action within the scope of the standard (ref 6.4.7 of the IEEE-SA Standards Board Operations Manual and 10.2.2 of the IEEE-SA Stanards Style Manual). Inappropriate uses include in informative statements, and when describing actions outside the scope of the standard. | Examine each use of "may" and correct. | T | Yes |  |  | Ben Rolfe | may
2 | Clint Powell | PWC | 1 | 1 | 1 | Too many Incorrect references and broken reference links. This makes the spec unusable - therefor a technical issue. | Manually check all references and reference links in entire document to ensure they are correct and are working. | E | YES |  |  | Kunal Shah
3 | Ruben Salazar Cardozo | Landis+Gyr | 15 |  | 5 | The document says: "... ternary amplitude shift keying (TASK) and ternary amplitude shift keying (RS-GFSK)". Both acronyms cannot apply to the same description. | Correct the second acronym description | E |  |  |  | Kunal Shah
4 | Tero Kivinen | Self | 17 | Table of contents | 17 | Table of contents line 17. Some of the top level section names has formatting error where the page number is immediately after the text, i.e., it is missing the "...." fill between the section name and number. | As specified in comment | E | No |  |  | Kunal Shah
5 | Don Sturek | Itron | 17 | TOC | 17 | TOC entries on line 17 and 45 need some reformatting | Fix page number entries. Also, see the formatting on all major sections. All seem to have the page number immediately following the heading and not tabbed over to the right. | E | N |  |  | Kunal Shah
6 | Tero Kivinen | Self | 44 | 1 | 1 | Section 1 line 1 The previous page (pdf page 31) has page number 32 in footer, this page (pdf page 32) has page 44 in the footer, i.e., page numbers skip 12 pages suddenly. | As specified in comment | E | No |  |  | Kunal Shah
7 | Benjamin A. Rolfe | Blind Creek Associates | 44 | 1 | 1 | Page numbering doesn't follow standards style requirements. |  | E | No |  |  | Kunal Shah
8 | Benjamin A. Rolfe | Blind Creek Associates | 46 | 3.1 | 11 | Inappropriate use of normative language: "may" states an optional requirement, a permisible action within the scope of the standard (ref 6.4.7 of the IEEE-SA Standards Board Operations Manual and 10.2.2 of the IEEE-SA Stanards Style Manual). Clause 3 is not to include requirements. In this case the definition is not needed and should be removed. | Delete definition. | T | Yes | Revised | Change definition to: Linear frequency sweep |  | may
9 | Benjamin A. Rolfe | Blind Creek Associates | 46 | 3.1 | 22 | Inappropriate use of normative language: "may" states an optional requirement, a permisible action within the scope of the standard (ref 6.4.7 of the IEEE-SA Standards Board Operations Manual and 10.2.2 of the IEEE-SA Stanards Style Manual). Clause 3 is not to include requirements. | change "may be" to "is" | T | Yes | Accept |  |  | may
10 | Benjamin A. Rolfe | Blind Creek Associates | 46 | 3.1 | 26 | Inappropriate use of normative language: "may" states an optional requirement, a permisible action within the scope of the standard (ref 6.4.7 of the IEEE-SA Standards Board Operations Manual and 10.2.2 of the IEEE-SA Stanards Style Manual). Clause 3 is not to include requirements. In this case, it is stating a possible capability: can is used for statements of possibility and capability. | change "may" to "can". | T | Yes | Accept |  |  | may
11 | Benjamin A. Rolfe | Blind Creek Associates | 47 | 3.1 | 8 | Inappropriate use of normative language: "may" states an optional requirement, a permisible action within the scope of the standard (ref 6.4.7 of the IEEE-SA Standards Board Operations Manual and 10.2.2 of the IEEE-SA Stanards Style Manual). Clause 3 is not to include requirements. In this case, it is stating a possible capability: can is used for statements of possibility and capability. | change "may be" to "is". | T | Yes | Revised | Remove definition for symmetric key |  | may
12 | Benjamin A. Rolfe | Blind Creek Associates | 47 | 3.1 | 10 | Inappropriate use of "may" . | change "may be" to "can be" | T | Yes | Revised | Delete definition of timeslot |  | may
13 | Tero Kivinen | Self | 48 | 3.2 | 26 | Section 3.2 line 26 Defined term FCC is not used anywhere in the document, remove the term. | As specified in comment | E | No |  |  | Kunal Shah
14 | Tero Kivinen | Self | 49 | 3.2 | 40 | Section 3.2 line 40 There is only one reference to PC in the whole standard, remove the PC from acronyms and use expanded version in the one location where it appears. | As specified in comment | E | No |  |  | Kunal Shah
15 | Tero Kivinen | Self | 49 | 3.2 | 42 | Section 3.2 line 42 There is no uses of acronym PD anywhere in standard, remove it. | As specified in comment | E | No |  |  | Kunal Shah
16 | Tero Kivinen | Self | 50 | 3.4 | 27 | Section 3.4 line 27 Acronym RIV is not used at all in the standard, remove it from acronym list. | As specified in comment | E | No |  |  | Kunal Shah
17 | Benjamin A. Rolfe | Blind Creek Associates | 52 | 4.1 | 5 | Another "may" that is stating a possibility, not really an optional requirement. | change "may" to "can". | T | Yes | Accept |  |  | may
18 | Tero Kivinen | Self | 52 | 4.1 | 11 | Section 4.1 line 11 This is first use of PSDU, expand it here. | As specified in comment | E | No |  |  | Kunal Shah
19 | Benjamin A. Rolfe | Blind Creek Associates | 52 | 4.2 | 18 | "The terms octet and bit may also be written as octets or bits." is describing conventions used in the document, not optional requirements defined in the standard. All four terms do appear in this standard so need not be uncertain. Yup, we've used "may" wrong a lot in the past. | change to "The terms octet and bit is also written as octets or bits." | T | Yes | Revised | Delete the sentence: The terms octet and bit may also be written as octets or bits |  | may
20 | Tero Kivinen | Self | 52 | 4.2 | 25 | Section 4.2 line 25 This is first use of LSB, expand here. | As specified in comment | E | No |  |  | Kunal Shah
21 | Tero Kivinen | Self | 52 | 4.2 | 25 | Section 4.2 line 25 This is first use if MSB, expand here. | As specified in comment | E | No |  |  | Kunal Shah
22 | Benjamin A. Rolfe | Blind Creek Associates | 53 | 4.3 | 4 | "Numbers encoded in fields may be signed or unsigned integers" isn't correct use of 'may' either. In this case, numbers are one or the other. There is no other choice. | Numbers encoded in fields are either signed or unsigned integers unless explicitly defined otherwise. | T | Yes | Accept |  |  | may
23 | Tero Kivinen | Self | 53 | 4.5 | 22 | Section 4.5 line 22 This is not first use of LSB, do not expand here. | As specified in comment | E | No |  |  | Kunal Shah
24 | Tero Kivinen | Self | 53 | 4.5 | 22 | Section 4.5 line 22 This is not first use of MSB, do not expand here. | As specified in comment | E | No |  |  | Kunal Shah
25 | Tero Kivinen | Self | 54 | 4.5.1 | 6 | Section 4.5.1 line 6 First use of the OUI, expand here. | As specified in comment | E | No |  |  | Kunal Shah
26 | Tero Kivinen | Self | 54 | 4.5.1 | 7 | Section 4.5.1 line 7 This is not first use of LSB, do not expand here. | As specified in comment | E | No |  |  | Kunal Shah
27 | Tero Kivinen | Self | 54 | 4.5.1 | 7 | Section 4.5.1 line 7 This is not first use of MSB, do not expand here. | As specified in comment | E | No |  |  | Kunal Shah
28 | Don Sturek | Itron | 54 | 4.5.1 | 18 | In Figure 4-7, the arrow symbol used in the first column turned in a "?" | Fix the notation | E | N |  |  | Kunal Shah
29 | Kunal Shah | Itron Inc. | 54 | 4.5.1 | 18 | Arrow is missing for RMO -> LMO | update from RMO?LMO to RMO -> LMO | E | No |  |  | Kunal Shah
30 | Tero Kivinen | Self | 54 | 4.5.1 | Figure 4-7 | Section 4.5.1 Figure 4-7 The There is question marks in the figure between RMO and LMO, and between LSB and MSB. Perhaps it should be some kind of arror ->? | As specified in comment | E | No |  |  | Kunal Shah
31 | Ruben Salazar Cardozo | Landis+Gyr | 56 | 5.2 | 19 | Document says "...applicationspaces…" | correct text to "...application spaces…" | E |  |  |  | Kunal Shah
32 | Benjamin A. Rolfe | Blind Creek Associates | 56 | 5.2.1 | 27 | "SUN devices may employ mesh or peer-to-peer multihop techniques to communicate with an access point" isn't exactly correct. In fact SUN devices typically employ mesh and/or peer-to-peer multihop forwarding in the stated cases. | change "may" toy "typically" | T | Yes | Accept |  |  | may
33 | Tero Kivinen | Self | 57 | 5.2.4 | 12 | Section 5.2.4 line 12 This is first use of ID, expand here. | As specified in comment | E | No |  |  | Kunal Shah
34 | Ruben Salazar Cardozo | Landis+Gyr | 57 | 5.2.7 | 30 | Description of CMB is not different from description of MBAN | Can 5.2.6 and 5.2.7 be merged or altertnatively can they be described better to show what is different? | E |  |  |  | Kunal Shah
35 | Tero Kivinen | Self | 58 | 5.5 | 20 | Section 5.5 line 20 This is the first use of RFD-TX, expand it here. | As specified in comment | E | No |  |  | Kunal Shah
36 | Tero Kivinen | Self | 58 | 5.5 | 22 | Section 5.5 line 22 This is only use of PC, remove the (PC) part and remove the PC from the acronym list. | As specified in comment | E | No |  |  | Kunal Shah
37 | Tero Kivinen | Self | 59 | 5.5 | 1 | Section 5.5 line 1 This is not first use of ID, do not expand here. | As specified in comment | E | No |  |  | Kunal Shah
38 | Tero Kivinen | Self | 59 | 5.5 | 1 | Section 5.5 line 1 ID is defined acronym use it here. Change "a unique identifier" to "a unique ID". | As specified in comment | E | No |  |  | Kunal Shah
39 | Tero Kivinen | Self | 59 | 5.5.1 | 11 | Section 5.5.1 line 11 This is first use of RFD-RX, expand it here. | As specified in comment | E | No |  |  | Kunal Shah
40 | Tero Kivinen | Self | 60 | 5.5.2 | 3 | Section 5.5.2 line 3 This is first use of SPC, expand it here. | As specified in comment | E | No |  |  | Kunal Shah
41 | Tero Kivinen | Self | 60 | 5.5.2 | 3 | Section 5.5.2 line 3 This is first use of TMCTP, expand it here. | As specified in comment | E | No |  |  | Kunal Shah
42 | Tero Kivinen | Self | 60 | 5.5.2 | 9 | Section 5.5.2 line 9 this is first use of CAP, so expand it here, change "CAP" with "contention access period (CAP)" | As specified in comment | E | No |  |  | Kunal Shah
43 | Tero Kivinen | Self | 60 | 5.5.2 | 9 | Section 5.5.2 line 9 this is first use of CFP, so expand it here, change "CFP" with "contention-free period (CFP)" | As specified in comment | E | No |  |  | Kunal Shah
44 | Tero Kivinen | Self | 61 | 5.6.1 | 4 | Section 5.6.1 line 4 This is first use of HRP, expand here. | As specified in comment | E | No |  |  | Kunal Shah
45 | Tero Kivinen | Self | 61 | 5.6.1 | 4 | Section 5.6.1 line 4 This is first use of UWB, expand it here. | As specified in comment | E | No |  |  | Kunal Shah
46 | Don Sturek | Itron | 61 | 5.6.1 | 7 | Didn't we retire the ASK PHY? If so we should remove it from this list | See comment | T | Y | Revised | Delete "ASK PHY, ". In Section 10,.1, delete "ASK PHY and remaining text at that bullet. In Section 10.1.2.2, line 30 delete "ASK and " and remove the "s" from PHYs. In Section 10.2.3, line 6, remove entire parenthetical. In Section D.7.2.2, change RF1.3 row to "reserved". In Section 3.2, remove the acronym for PSSS
47 | Tero Kivinen | Self | 61 | 5.6.1 | 7 | Section 5.6.1 line 7, this is first use of BPSK so expand it here, replace "BPSK" with "binary phase-shift keying (BPSK)". | As specified in comment | E | No |  |  | Kunal Shah
48 | Tero Kivinen | Self | 61 | 5.6.1 | 7 | Section 5.6.1 line 7 This is first use of GFSK, expand here. | As specified in comment | E | No |  |  | Kunal Shah
49 | Tero Kivinen | Self | 61 | 5.6.1 | 7 | Section 5.6.1 line 7 This is first use of O-QPSK expand here. | As specified in comment | E | No |  |  | Kunal Shah
50 | Tero Kivinen | Self | 61 | 5.6.1 | 10 | Section 5.6.1 line 10 This is first use of LRP, expand here. | As specified in comment | E | No |  |  | Kunal Shah
51 | Tero Kivinen | Self | 61 | 5.6.1 | 10 | Section 5.6.1 line 10 This is first use of MSK, expand here. | As specified in comment | E | No |  |  | Kunal Shah
52 | Tero Kivinen | Self | 62 | 5.6.1 | 2 | Section 5.6.1 line 2 This is first use of TASK, expand it here. | As specified in comment | E | No |  |  | Kunal Shah
53 | Tero Kivinen | Self | 62 | 5.6.2 | 8 | Section 5.6.2 line 8 This is first use of GTS, expand here. | As specified in comment | E | No |  |  | Kunal Shah
54 | Ruben Salazar Cardozo | Landis+Gyr | 62 | 5.7.1.1 | 20 | Figure 5.5 b) the arrow to the right of "Beacons" is not pointing correctly to the next Beacon. This may confuse implementers. | Correct Figure 5.5 b) with the arrow to the right of "Beacons" extended to correct position of the next beacon in the superframe. | T |  | Accept |  |  | may
55 | Tero Kivinen | Self | 62 | 5.7.1.1 | 21 | Section 5.7.1.1 line 21 this is not first use of CAP, so do expand it here, change "contention access period (CAP)" with "CAP". | As specified in comment | E | No |  |  | Kunal Shah
56 | Ruben Salazar Cardozo | Landis+Gyr | 62 | 5.7.1.1 | 21 | Document says: "Any device wishing to communicate during the contention access period (CAP) between two beacons …" the different periods in a frame have not been defined yet in the document. It makes the reading confusing. | Either introduce text in this sub-section/paragraph to define CAP or identify a reference in the document to where these periods are defined. Note that GTS and CPF are defined in this paragraph: do similar for CAP. | T |  |  |  | Ruben Salazar
57 | Tero Kivinen | Self | 62 | 5.7.1.1 | 22 | Section 5.7.1.1 line 22, this is first use of CSMA-CA, so replace "CSMA-CA" with "carrier sense multiple access with collision avoidance (CSMA-CA)". | As specified in comment | E | No |  |  | Kunal Shah
58 | Tero Kivinen | Self | 62 | 5.7.1.1 | 24 | Section 5.7.1.1 line 24 This is not first use of GTS, do not expand it here. | As specified in comment | E | No |  |  | Kunal Shah
59 | Tero Kivinen | Self | 62 | 5.7.1.1 | 25 | Section 5.7.1.1 line 25 this is not first use of CFP, so do expand it here, change "contention-free period (CFP)" with "CFP". | As specified in comment | E | No |  |  | Kunal Shah
60 | Chris Hett | Landis+Gyr | 63 | 5.7.1.2 | 10-11 | Figure 5-7 and surrounding text appear to have formatting issues. Text in the figure is difficult to read and formatted strangely. Title of figure is in the wrong place and truncated. | Reformat figure and text appropriately | E | No |  |  | Kunal Shah
61 | Shoichi Kitazawa | Muroran IT | 63 | 5.7.1.2 |  | Figure 5-7 does not appear full caption. | Figure 5-7 DSME Multi-superframe Structure | E | No |  |  | Kunal Shah
62 | Tero Kivinen | Self | 64 | 5.7.1.4 | 2 | Section 5.7.1.4 line 2, this is the first use of the BOP acronym, so expand it here, i.e., change "BOP" to "beacon only period (BOP)". | As specified in comment | E | No |  |  | Kunal Shah
63 | Ruben Salazar Cardozo | Landis+Gyr | 64 | 5.7.2.2 | 24 | Document says: "When a device wishes to transfer data in a nonbeacon-enabled PAN, it transmits its Data frame to the coordinator." This sentence is confusing. | At least should consider re-stating as: "When a device wishes to transfer data in a nonbeacon-enabled PAN, it just transmits its Data frame to the coordinator." | E |  |  |  | Kunal Shah
64 | Ruben Salazar Cardozo | Landis+Gyr | 64 | 5.7.2.3 | 27-30 | The description assumes that there is only one device connected to the coordinator. Is that the only possible case? (point-to-point) | Clarify what happens if a device is one of multiple attached to a coordinator and the data to be sent is specifically for that one. (point-to-multipoint topology) | T |  | Reject | Beacon contains the addresses for devices with pending data
65 | Tero Kivinen | Self | 65 | 5.7.3 | 15 | Section 5.7.3 line 15 This is not first use of PSDU, do not expand it here. | As specified in comment | E | No |  |  | Kunal Shah
66 | Tero Kivinen | Self | 65 | 5.7.3 | 16 | Section 5.7.3 line 16 This is first use of PPDU, expand it here. | As specified in comment | E | No |  |  | Kunal Shah
67 | Tero Kivinen | Self | 65 | 5.7.3 | 19 | Section 5.7.3 line 20 This is first use of IE, expand here, or on the line 19, where we use plural form IEs. | As specified in comment | E | No |  |  | Kunal Shah
68 | Tero Kivinen | Self | 65 | 5.7.4 | 28 | Section 5.7.4 line 28 This is first use of PCA, expand it here. | As specified in comment | E | No |  |  | Kunal Shah
69 | Ruben Salazar Cardozo | Landis+Gyr | 66 | 5.7.5 | 24 | Document says : "... This standard was developed with limited power supply…" | Document should say: "... This standard was developed for devices with limited power supply…" or equivalent. | E |  |  |  | Kunal Shah
70 | Ruben Salazar Cardozo | Landis+Gyr | 66 | 5.7.5 | 24 | Document says: "However, the physical implementation of this standard will require…" | Docuemtn should say: "However, the implementation of this standard may require…" | E |  |  |  | Kunal Shah
71 | Ruben Salazar Cardozo | Landis+Gyr | 66 | 5.7.5 | 32 | Document says: " Higher powered devices have the option …" | Document should say: " Mains powered devices have the option …" or similar. | E |  |  |  | Kunal Shah
72 | Tero Kivinen | Self | 67 | 5.7.6 | 36 | Section 5.7.6 line 36. The text "When nontrivial protection is required, replay protection is always provide" is not true for TSCH mode. Add note here about that. | As specified in comment | T | Yes | Revised | Delete the line referenced in the comment
73 | Tero Kivinen | Self | 68 | 5.7.7 | 4 | Section 5.7.7 line 4 This is first use of SRM, expand it here. | As specified in comment | E | No |  |  | Kunal Shah
74 | Tero Kivinen | Self | 68 | 5.7.7 | 14 | Section 5.7.7 line 14 This is first use of LE, expand here. | As specified in comment | E | No |  |  | Kunal Shah
75 | Ruben Salazar Cardozo | Landis+Gyr | 68 | 5.7.7 | 18 | Document says: "Full measurement: the device conducts the measurement for a specified duration of time regardless of the channel." This statement is strange and liekly incomplete. | The TSCH MAC allows the devices to stay in a channel for a defined period of time. If the duration of time for this request is bigger than the slot duration then the channel must change: what is supposed to happen to this request? Should it continue on the same channel or to jump to and through the channels according to the TSCH scheme? If it stays on the same channel, what is being measured? If it jumps, what is the meaning and value of the measurement? The document could say: "Full measurement: the device conducts the measurement for a specified duration of time follwing the channel sequence as necessary" or some more explicit statement | T |  |  |  | Shoichi Kitazawa
76 | Shoichi Kitazawa | Muroran IT | 69 | 5.7.7 | 2 | "Table 8-98" does not link to Table 8-98 Same as another "Table 8-98" does not link to Table 8-98. Many Figures and Tables, and Subclause in the sentence are not linked. |  | E | No |  |  | Kunal Shah
77 | Don Sturek | Itron | 69 | 5.9 | 28 | Extra sub bullet | Remove the sub bullet | E | N |  |  | Kunal Shah
78 | Tero Kivinen | Self | 69 | 5.9 | 30 | Section 5.9 line 30 this is first use of the FSK, expand it here. | As specified in comment | E | No |  |  | Kunal Shah
79 | Don Sturek | Itron | 70 | 5.9 | 1 | Extra line/page | Remove the extra line | E | N |  |  | Kunal Shah
80 | Kunal Shah | Itron Inc. | 70 | 5.9 | 1 | Remove blank page. | Change as suggested. | E |  |  |  | Kunal Shah
81 | Tero Kivinen | Self | 75 | 6.2.4 | 19 | Section 6.2.4 line 19 This is first use of RX, expand it here. | As specified in comment | E | No |  |  | Kunal Shah
82 | Tero Kivinen | Self | 75 | 6.2.4 | 19 | Section 6.2.4 line 19 This is first use of TX, expand it here. | As specified in comment | E | No |  |  | Kunal Shah
83 | Chris Hett | Landis+Gyr | 76 | 6.2.5.1 | 19 | Text says: "CW0 shall be initialized to two before each transmission attempt and reset to CW0". It doesn't make sense to set CW0 to CW0. | I believe it should say: "CW shall be initialized to two before each transmission attempt and reset to CW0" See figures 6-5 and 6-7 | T | No | Accept
84 | Tero Kivinen | Self | 76 | 6.2.5.1 | Figure 6-5 | Section 6.2.5.1 line 24 does not match figure 6-5. This line says that if BLE is set to 1 and we are using slotted system, then BE shall be initialized to min(2, macMinBe). In the figure 6-5 there is arrow from "Battery Life Extension?" to right "Y" to box saying BE = macMinBe, i.e., exactly same as what is set when Battery Life Extension is N. Fix the figure to match the text. | As specified in comment | T | Yes | Accept
85 | Chris Hett | Landis+Gyr | 77 | 6.2.5.1 | 1 | Text says: "In slotted systems with the received BLE field set to one, this value shall be initialized to the lesser of two and the value of macMinBe", however Figure 6-5 shows BE set directly to macMinBe in this case. | Update Figure 6-5 to match text. BE = min(2, macMinBe) | T | No | Accept |  |  |  | Duplicate of CID 84
86 | Chris Hett | Landis+Gyr | 78 | 6.2.5.1 | 6 | The text says: "...for the regulatory domains that require listen LBT…" | Remove the word 'listen', it is redundant | E | No |  |  | Kunal Shah
87 | Tero Kivinen | Self | 78 | 6.2.5.3 | 40 | Section 6.2.5.3 line 40 The text does not parse correctly: "A successful resets the BE to minimum value macMinBe". Successful what? I think it should say "successful transfer resets". | As specified in comment | E | No |  |  | Kunal Shah
88 | Chris Hett | Landis+Gyr | 78 | 6.2.5.3 | 40 | The text says: "A successful resets the BE to the minimum value macMinBe." | Should say: "A successful transmission resets the BE to the minimum value macMinBe." | E | No |  |  | Kunal Shah
89 | Ruben Salazar Cardozo | Landis+Gyr | 78 | 6.2.5.3 | 40 | The document says: "A successful resets the BE to the minimum value macMinBe. " | The document should say: "A success resets the BE to the minimum value macMinBe. " or "A successful transmission resets the BE to the minimum value macMinBe." | E |  |  |  | Kunal Shah
90 | Chris Hett | Landis+Gyr | 78 | 6.2.5.1 | 4,8 | I think 'macBattLifeExtPeriods' should be italicized | Italicize macBattLifeExtPeriods | E | No |  |  | Kunal Shah
91 | Tero Kivinen | Self | 80 | 6.2.5.4 | 6 | Section 6.2.5.4 line 6 This is first use of MSDU expand here. | As specified in comment | E | No |  |  | Kunal Shah
92 | Tero Kivinen | Self | 80 | 6.2.5.4 | 40 | Section 6.2.5.4 line 40 This is not first use of PIB, do not expand here. | As specified in comment | E | No |  |  | Kunal Shah
93 | Tero Kivinen | Self | 83 | 6.2.5.5 | 18 | Section 6.2.5.5 line 18 This is first use of MPDU expand here. | As specified in comment | E | No |  |  | Kunal Shah
94 | Tero Kivinen | Self | 87 | 6.2.9 | Figure 6-11 | Section 6.2.9 Figure 6-11 For some reason the figure 6-11 is after Figure 6-12 and ends up in quite wrong place, causing confusion. Move the figure 6-11 to be part of section 6.2.8 not 6.2.9. | As specified in comment | E | No |  |  | Kunal Shah
95 | Tero Kivinen | Self | 89 | 6.3.1 | 16 | Section 6.3.1 line 16, this is first use of CSS, expand it here. | As specified in comment | E | No |  |  | Kunal Shah
96 | Ruben Salazar Cardozo | Landis+Gyr | 95 | 6.3.2.1 | 17 | Document says: "A device that is associated through a coordinator that is not the PAN coordinator shall not be capable of detecting a PAN ID conflict": Is it correct for this specification to mandate this behavior? | Document should say: "A device that is associated through a coordinator that is not the PAN coordinator is not relquired to detect a PAN ID conflict" Alternatively, after reading next section 6.3.2.2, the document could say: "A device that is associated through a coordinator that is not the PAN coordinator shall not apply the resolution procedure for devices that is described in section 6.3.2.2" or similar. | T |  | Revised | A device that is associated through a coordinator that is not the PAN coordinator is not required to detect a PAN ID conflict
97 | Ruben Salazar Cardozo | Landis+Gyr | 96 | 6.3.3.1 | 23 | Document says "... for an Coexistence Specification IE should take …" | Document should say "... for a Coexistence Specification IE should take …" | E |  |  |  | Kunal Shah
98 | Tero Kivinen | Self | 100 | 6.3.4 | 2 | Section 6.3.4 line 2 This is not first use of LBT, do not expand. | As specified in comment | E | No |  |  | Kunal Shah
99 | Ruben Salazar Cardozo | Landis+Gyr | 100 | 6.3.6 | 33 | Document says: "...ASN is required for the generate the nonce…" This is incomplete or unclear. | Document should say: "...ASN is required for the deive to generate the nonce…" or similar. | T |  | Revised | ...ASN is required to generate the nonce…
100 | Tero Kivinen | Self | 102 | 6.4.1 | 32 | Section 6.4.1 line 32. There is no Status field in the Association response. Change "Status field" to "Association Status field". | As specified in comment | T | No |  |  | Tero Kivinen | Status
101 | Tero Kivinen | Self | 102 | 6.4.1 | 35 | Section 6.4.1 line 35. There is no Status field in the Association response. Change "Status field" to "Association Status field". | As specified in comment | T | No |  |  | Tero Kivinen | Status
102 | Tero Kivinen | Self | 104 | 6.4.1 | Figure 6-22 | Section 6.4.1 Figure 6-22. On the FFD next higher layer there is first MCSP-DATA.request with TX, RX DPS information, but I have no idea what that is supposed to do. There is no frame going out with that MCSP-DATA.request call, but there is confirm. Then there MLME-DPS.request which can be used to set the TX, RX DPS information if needed. What is the meaning of the MCSP-DATA.request in the beginning. I think it is leftover from somewhere, and should be removed. If it is not removed, then text needs to be added explaining what it is doing. Also even the MLME-DPS.request step is not explained in the text. I think the MCSP-DATA.request, confirm and MLME-DPS.request should not be there at all, especially as device associating cannot know what the DPS values are before it joins the network, so the coordinator should use default vauls for DPS. My suggestion is to remove them all from the left side. | As specified in comment | T | Yes | Revised | Figure 6-22, remove messges MCPS-DATA.request, confirm and MLME-DPS.request.
103 | Ruben Salazar Cardozo | Landis+Gyr | 105 | 6.4.2 | 26 | Document says: "...behavior is required. A device shall only disassociate from the PAN if …"Is the second statement only valid for TSHC devices?, if so it should be worth clarifying it. If not the second sentence should be in another paragraph. | Document should say: "...behavior is required. A TSCH device shall only disassociate from the PAN if …" or the docment should start a new paragraph with "A device shall only disassociate from the PAN if…" | T |  | Revised | ...behavior is required. A TSCH device shall only disassociate from the PAN if … "
104 | Ruben Salazar Cardozo | Landis+Gyr | 106 | 6.4.3 | 5 | The document says: "... sending an Association Request command with the Association Type field of the Capability Information field set to one to the coordinator of an existing PAN" The statement is confusing. | The document should say:"... sending an Association Request command to the coordinator of an existing PAN with the Association Type bit set to one in the Capability Information field." | E |  |  |  | Kunal Shah
105 | Ruben Salazar Cardozo | Landis+Gyr | 106 | 6.4.3 | 10 | Document says:"...association request, it send an MLME-ASSOCIATE.response…" | Document should say: "...association request, it sends an MLME-ASSOCIATE.response…" | E |  |  |  | Kunal Shah
106 | Tero Kivinen | Self | 106 | 6.4.3 | 13 | Section 6.4.3 line 13 the "Status parameter" is bit confusing as MLME-ASSOCIATION.response has Status parameter, but it is not normal MLME status parameter, but instead it is the Association Status field for the Association Response command. Change the "Status parameter" to "AssociationStatus parameter". | As specified in comment | T | No |  |  | Tero Kivinen | Status
107 | Tero Kivinen | Self | 106 | 6.4.3 | 16 | Section 6.4.3 line 16. There is no Status field in the Association response. Change "Status field" to "Association Status field". | As specified in comment | T | Yes |  |  | Tero Kivinen | Status
108 | Tero Kivinen | Self | 106 | 6.4.3 | 17 | Section 6.4.3 line 17. There is no Status field in the Association response. Change "Status field" to "Association Status field". | As specified in comment | T | Yes |  |  | Tero Kivinen | Status
109 | Ruben Salazar Cardozo | Landis+Gyr | 108 | 6.5.2 | 10 | Document says: "If a Beacon frame is received, the MLME shall discard the Beacon frame if the Source Address and the Source PAN ID fields of the MHR of the Beacon frame do not match the coordinator source address (macCoordShortAddress or macCoordExtendedAddress, depending on the addressing mode) and the PAN ID of the device (macPanId). This specification should not manddate this discarding behavior. | Document should say: "If a Beacon frame is received and if the Source Address and the Source PAN ID fields of the MHR of the Beacon frame do not match the coordinator source address (macCoordShortAddress or macCoordExtendedAddress, depending on the addressing mode) and the PAN ID of the device (macPanId), the beacon frame can be discarded. | T |  |  |  | James Gilb
110 | Tero Kivinen | Self | 115 | 6.7.2 | 20 | Section 6.7.2 line 20 this is first use of the FCS, expand it here. | As specified in comment | E | No |  |  | Kunal Shah
111 | Tero Kivinen | Self | 115 | 6.7.2 | 41 | Section 6.7.2 line 41 this is the first use of EUI-64, do expand here. | As specified in comment | E | No |  |  | Kunal Shah
112 | Tero Kivinen | Self | 124 | 6.7.8 | Figure 6-41 | Section 6.7.8 Figure 6-41 Figure has aMaxFrameRetries changed to macMaxFrameRetries with underlining and overstrikes. It should simply say macMaxFrameRetries. | As specified in comment | E | No |  |  | Kunal Shah
113 | Tero Kivinen | Self | 124 | 6.7.8 | Figure 6-42 | Section 6.7.8 Figure 6-42 Figure has aMaxFrameRetries changed to macMaxFrameRetries with underlining and overstrikes. It should simply say macMaxFrameRetries. | As specified in comment | E | No |  |  | Kunal Shah
114 | Billy Verso | Decawave Ltd | 131 | 6.9.1 | 18 | Second line of paragraph language tense is wrong "… has the Ranging field set to indicated ranging and ..." | change "indicated" to "indicate" | E | Yes |  |  | Kunal Shah
115 | Tero Kivinen | Self | 131 | 6.9.1 | 22 | Section 6.9.1 line 22 This is first use of RMAKER, expand it here. | As specified in comment | E | No |  |  | Kunal Shah
116 | Billy Verso | Decawave Ltd | 131 | 6.9.2 | 29 | Fourth word in sixth line of paragraph is a typo "dynamice" | change spelling be "dynamic" | E | Yes |  |  | Kunal Shah
117 | Billy Verso | Decawave Ltd | 132 | 6.9.4 | 23 | Figure 6-48 seems to have editing marks (underline and strikeouts) which I would only expect in an amendment not in a revision. | Remove these editing marks | E | Yes |  |  | Kunal Shah
118 | Tero Kivinen | Self | 132 | 6.9.4 | Figure 6-48 | Section 6.9.4 Figure 6-48 Figure has editing marks (underline, overstrike) on the right side of the figure where TX to RX ranging was changed to RX to TX ranging. Remove editing marks (two instances on right, and one instance on left). There is also underlined "(TX to RX ranging information)" on left side too. | As specified in comment | E | No |  |  | Kunal Shah
119 | Tero Kivinen | Self | 138 | 6.11.3.1 | 4 | Section 6.11.3.1 line 4 This is first use of SAB, expand it here. | As specified in comment | E | No |  |  | Kunal Shah
120 | Tero Kivinen | Self | 141 | 6.11.5.1 | 29 | Section 6.11.5.1 line 29. This text uses MLME-DSME-GTS.response primitive with Status parameter, which is not normal status parameter, but is DsmeGtsStatus. Rewrite by first fixing typo "MLME-DSME-GTS.reponse" to "MLME-DSME-GTS.response" and then change "Status parameter" to "DsmeGtsStatus parameter". Change "SUCCESS" to "APPROVED" | As specified in comment | T | No |  |  | Tero Kivinen | Status
121 | Tero Kivinen | Self | 141 | 6.11.5.1 | 32 | Section 6.11.5.1 line 32 the Status here is confusing, as it mixes the Status of the MLME action and status of the actual operation. Rename "Status" to "Dsme Gts Status". | As specified in comment | T | No |  |  | Tero Kivinen | Status
122 | Tero Kivinen | Self | 141 | 6.11.5.1 | 37 | Section 6.11.5.1 line 37 the Status here is confusing, as it mixes the Status of the MLME action and status of the actual operation. Rename "Status field" to "Dsme Gts Status field". | As specified in comment | T | No |  |  | Tero Kivinen | Status
123 | Tero Kivinen | Self | 141 | 6.11.5.1 | 43 | Section 6.11.5.1 line 43 the Status here is confusing, as it mixes the Status of the MLME action and status of the actual operation. Rename "Status field" to "Dsme Gts Status field". | As specified in comment | T | No |  |  | Tero Kivinen | Status
124 | Tero Kivinen | Self | 141 | 6.11.5.1 | Table 7-58 | Section 6.11.5.1 line 35. This text uses MLME-DSME-GTS.response primitive with Status parameter, which is not normal status parameter, but is DsmeGtsStatus. Rewrite by first fixing typo "MLME-DSME-GTS.reponse" to "MLME-DSME-GTS.response" and then change "Status parameter" to "DsmeGtsStatus parameter". Rewrite the values DENIED, and INVALID_PARAMETER to match values from table 7-58. | As specified in comment | T | No |  |  | Tero Kivinen | Status
125 | Tero Kivinen | Self | 144 | 6.11.5.2 | 24 | Section 6.11.5.2 line 24, Status here is confusing, as it mixes the Status of the MLME action and status of the actual operation. Rename "Status field" to "Dsme Gts Status field". | As specified in comment | T | No |  |  | Tero Kivinen | Status
126 | Tero Kivinen | Self | 145 | 6.11.5.2 | 1 | Section 6.11.5.2 line 1, Status here is confusing, as it mixes the Status of the MLME action and status of the actual operation. Rename "Status field" to "Dsme Gts Status field". | As specified in comment | T | No |  |  | Tero Kivinen | Status
127 | Tero Kivinen | Self | 145 | 6.11.5.2 | 7 | Section 6.11.5.2 line 7, Status here is confusing, as it mixes the Status of the MLME action and status of the actual operation. Rename "Status field" to "Dsme Gts Status field". | As specified in comment | T | No |  |  | Tero Kivinen | Status
128 | Tero Kivinen | Self | 146 | 6.11.5.5 | 28 | Section 6.11.5.5 line 28, Status here is confusing, as it mixes the Status of the MLME action and status of the actual operation. Rename "Status field" to "Dsme Gts Status field". | As specified in comment | T | No |  |  | Tero Kivinen | Status
129 | Tero Kivinen | Self | 146 | 6.11.5.5 | 30 | Section 6.11.5.5 line 30, Status here is confusing, as it mixes the Status of the MLME action and status of the actual operation. I think it should call MLME-DSME-GTS.confirm with both Status set to SUCCESS, and DsmeGtsStatus set to APPROVE. | As specified in comment | T | No |  |  | Tero Kivinen | Status
130 | Tero Kivinen | Self | 146 | 6.11.5.5 | 32 | Section 6.11.5.5 line 32 There is no DSMEGTSSABSpecification parameter. Change "DSMEGTSSABSpeification" to "DsmeSabSpecification". | As specified in comment | E | No |  |  | Kunal Shah
131 | Tero Kivinen | Self | 156 | 6.12.3.3 | 4 | Section 6.12.3.3 line 4 The text "for the devices operating in 920 Mhz band, a sender device may skip doing CSMA-CA" might be incorrect, as in other cases the text contains "Japanese 920 MHz band", not just any 920 MHz band. Is this CSMA-CA skipping allowed for any user on 920 MHz band, or only those using the Japanese 920 MHz band? | As specified in comment | T | No |  |  | Kunal Shah | may | See also, page 76 line 41, page 100 line 1, page 156 line 4, page 391 table 8-93. Clarify the use of "920 Mhz" as to which of the band designators is affected. Consider making the "920 Mhz" band designator be 920-a, 920-b and 920-c band designators.. Also see the 915 Mhz band designator. IF there are multiple band designators for a given frequency (like 915 Mhz), don't have one that is just 915 Mhz then others with 915-a, 915-b, etc. See table G-1. Note that the band designator has the "-a", "-b", etc AFTER the MHz. Make these names consistent.
132 | Don Sturek | Itron | 164 | 6.17 | 16 | I suspect this sentence fragment is supposed to be a sub-bullett for the above items but not sure. | Either fix the sentence or make it a sub bullett | T | N
133 | Don Sturek | Itron | 164 | 6.17.1.1 | 20 | Link to 10.2.5 does not work | Fix the link | E | N |  |  | Kunal Shah
134 | Shoichi Kitazawa | Muroran IT | 164 | 6.17.1.1 | 20 | Subclause 10.2.5 does not link yo 10.2.5 | Link to subclause 10.2.5 | E | No |  |  | Kunal Shah
135 | Don Sturek | Itron | 164 | 6.17.1.1 | 22 | Not sure what the ED minimum and maximum are saying. The values from MLME-SCAN.confirm would indicate those should be 0x00 to 0xff | Investigate and fix or explain what 0x0-0xf mean | T | Y
136 | Don Sturek | Itron | 164 | 6.17.1.1 | 23 | Isn't this information just a rehash of what is stated in 10.2.5? Wondering why we need another copy here. | Make this a reference if it is not different from what is in 10.2.5. If the line stays, then "convers" is not a word | T | Y
137 | Shoichi Kitazawa | Muroran IT | 164 | 6.17 |  | In this subclause, some Figure and Table in the sentence are underlline. Such as 6.17.1.2 Line34 Underline at "Figre 6-79" And some Figure, Table and Subclause does not link to exact Figure, Table and Subclause. |  | E | No |  |  | Kunal Shah
138 | Tero Kivinen | Self | 165 | 6.17.1.2 | Figure 6-79 | Section 6.17.1.2 Figure 6-79 This figure does not seem to have anything to do with maxTxFailTime. I think this is wrong figure. Replace with correct figure. | As specified in comment | T | Yes
139 | Tero Kivinen | Self | 165 | 6.17.1.3 | Figure 6-80 | Section 6.17.1.3 Figure 6-80 Figure is bitmap, and is not searchable. | As specified in comment | T | No
140 | Don Sturek | Itron | 166 | 6.17.1.6 | 1 | First, line 1 is blank and should be removed. Next, line 2 has a "?" where an "=" probably belongs. I would search the document for "?" as I saw a number of these. | Fix all of the editing issues | E | Y |  |  | Kunal Shah
141 | Tero Kivinen | Self | 166 | 6.17.1.4 | Figure 6-81 | Section 6.17.1.4 Figure 6-81 Figure is bitmap, and is not searchable. | As specified in comment | T | No
142 | Tero Kivinen | Self | 166 | 6.17.1.5 | Figure 6-82 | Section 6.17.1.5 Figure 6-82 Figure is bitmap, and is not searchable. | As specified in comment | T | No
143 | Hidetoshi Yokota | Landis+Gyr | 167 | 6.17.1.6 | 2 | "?" is wrong | Replace "?" with "≤" (smaller than or equal to) | E | Yes |  |  | Kunal Shah
144 | Tero Kivinen | Self | 167 | 6.17.1.7 | 2 | Section 6.17.1.7 line 2 Replace text "Power ? -150 dBm" with "Power <= -150 dBm". | As specified in comment | E | No |  |  | Kunal Shah
145 | Hidetoshi Yokota | Landis+Gyr | 167 | 6.17.1.6 | 6 | "?" is wrong | Replace "?" with "≥" (greater than or equal to) | E | Yes |  |  | Kunal Shah
146 | Tero Kivinen | Self | 167 | 6.17.1.7 | 6 | Section 6.17.1.7 line 6 Replace text "Power ? -0 dBm" with "Power >= -0 dBm". | As specified in comment | E | No |  |  | Kunal Shah
147 | Tero Kivinen | Self | 167 | 6.17.1.7 | 13 | Section 6.17.1.7 line 13, this is not first use of Received Signal Noise Indicator, it was already used and defined in the header. Either use RSNI, or if we ignore the definition in the header, defined it here. | As specified in comment | E | No |  |  | Kunal Shah
148 | Tero Kivinen | Self | 167 | 6.17.1.7 | 16 | Section 6.17.1.7 line 16, this is first use of ANPI, expand it here. The text looks like it would expand the term, but ANPI is average noise power indicator, and there is no those words there. | As specified in comment | E | No |  |  | Kunal Shah
149 | Tero Kivinen | Self | 167 | 6.17.1.7 | 16 | Section 6.17.1.7 line 16, RCPI-ANPI is not a defined acronyn, and this is only use for it, remove "(RCPI-ANPI)", especially as the text before does not even explain that acronym. Or is this trying to say RCPI - ANPI as an expression? | As specified in comment | T | No
150 | Tero Kivinen | Self | 167 | 6.17.1.7 | 17 | Section 6.17.1.7 line 17 This is first use of IPI expand here. | As specified in comment | E | No |  |  | Kunal Shah
151 | Shoichi Kitazawa | Muroran IT | 167 | 6.17.1.6 | 2, 6 | "?" shoud be "=" |  | E | No |  |  | Kunal Shah
152 | Tero Kivinen | Self | 167 | 6.17.1.6 | Figure 6-83 | Section 6.17.1.6 Figure 6-83 Figure is bitmap, and is not searchable. | As specified in comment | T | No
153 | Tero Kivinen | Self | 167 | 6.17.1.7 | Figure 6-84 | Section 6.17.1.7 Figure 6-84 Figure is bitmap, and is not searchable. | As specified in comment | T | No
154 | Tero Kivinen | Self | 168 | 6.17.1.8 | 15 | Section 6.17.1.8 line 15 This is first use of SFD, expand it here. | As specified in comment | E | No |  |  | Kunal Shah
155 | Shoichi Kitazawa | Muroran IT | 168 | 6.17.1.9 | 24 | "6.17.1.7" is blue color with underline |  | E | No |  |  | Kunal Shah
156 | Kunal Shah | Itron Inc. | 168 | 6.17.1.9 | 26 | IPI measured power values shows ? Instead of <. | Change the "?" to "<" | E |  |  |  | Kunal Shah
157 | Shoichi Kitazawa | Muroran IT | 168 | 6.17.1.9 | 26 | In the Talbe 6-6 "?" shoud be "<" (IPI Lvel 0 to 11) amd "?" shoud be "-" at IPI Level 12. |  | E | No |  |  | Kunal Shah
158 | Hidetoshi Yokota | Landis+Gyr | 168 | 6.17.1.9 | 26 | all "?"s on Table 6-6 are wrong | Replace all "?"s except the last one with "≤" (smaller than or equal to). Replace the last "?" with "-" (minus) | E | Yes |  |  | Kunal Shah
159 | Tero Kivinen | Self | 168 | 6.17.1.9 | Table 6-6 | Section 6.17.1.9 Table 6-6 The table still has ? characters where there should be <= instead. Replace ? with <=. | As specified in comment | E | No |  |  | Kunal Shah
160 | Tero Kivinen | Self | 168 | 6.17.1.8 | Table 8-108 | Section 6.17.1.8 line 16 The text here says values are 0x00 and 0xff as shown in Table 8-108 and Table 8-108 for macRssi refers back to here in 6.17.1.8. I.e., what does the actual value 0x00 or 0xff mean? Add text explaining what the values actually mean. | As specified in comment | T | No
161 | Shoichi Kitazawa | Muroran IT | 169 | 6.17.2.4 | 7 | "Figure 6-87" | Delete underline and link to Figure 6-87 | E | No |  |  | Kunal Shah
162 | Shoichi Kitazawa | Muroran IT | 169 | 6.17.2.5 | 11 | "Figure 6-88" There is no Figure 6-88. |  | T | No
163 | Shoichi Kitazawa | Muroran IT | 169 | 6.17.1.11 | 10-17 | Section number, Table does not link. |  | E | No |  |  | Kunal Shah
164 | Tero Kivinen | Self | 169 | 6.17.1.9 | Table 6-6 | Section 6.17.1.9 Table 6-6 The last line says "?55 < IPI", but I think it is supposed to say "IPI > -55". | As specified in comment | T | No
165 | Billy Verso | Decawave Ltd | 170 | 6.17.2.1 | 5 | Cross reference to 7.4.2.19 is blue underlined like it is a web-link which is not correct style… it does not work as a hyperlink either. | Fix it. | E | Yes |  |  | Kunal Shah
166 | Tero Kivinen | Self | 170 | 6.17.2.2 | 19 | Section 6.17.2.2 line 19 We have acronym TPC for Transmit power control, add that to the header, i.e. change "6.17.2.2 Transmit Power Control" to "6.17.2.2 Transport Power Control (TPC)". | As specified in comment | E | No |  |  | Kunal Shah
167 | Tero Kivinen | Self | 170 | 6.17.2.2 | 20 | Section 6.17.2.2 line 20 This is not first use of TPC, do not expand here. | As specified in comment | E | No |  |  | Kunal Shah
168 | Tero Kivinen | Self | 170 | 6.17.2.2 | 30 | Section 6.17.2.2 line 30 We do not have CSMA/CA as acronym, but we CSMA-CA. Replace all "CSMA/CA" with "CSMA-CA" (4 instances in 6.17.2.2. | As specified in comment | E | No |  |  | Kunal Shah
169 | Billy Verso | Decawave Ltd | 171 | 6.17.2.3 | 1 | Strange use of RED in figures 6-85 and 6-86 on some primitive names, | make all plane black text | E | Yes |  |  | Kunal Shah
170 | Billy Verso | Decawave Ltd | 171 | 6.17.2.4 | 7 | underline unnecessary | Remove these editing marks | E | Yes |  |  | Kunal Shah
171 | Billy Verso | Decawave Ltd | 171 | 6.17.2.5 | 11 | underline unnecessary | Remove these editing marks | E | Yes |  |  | Kunal Shah
172 | Tero Kivinen | Self | 171 | 6.17.2.3 | Figure 6-85 | Section 6.17.2.3 Figure 6-85 The figure has some font issues, where dashes go over the E of the MLME etc. It also has some arrows in red, and some text is in red too without any reason for color. Fix the figure. | As specified in comment | T | No
173 | Tero Kivinen | Self | 171 | 6.17.2.3 | Figure 6-86 | Section 6.17.2.3 Figure 6-86 The figure has some font issues, where dashes go over the E of the MLME etc. It also has some arrows in red, and some text is in red too without any reason for color. Fix the figure. | As specified in comment | T | No
174 | Tero Kivinen | Self | 171 | 6.17.2.4 | Figure 6-87 | Section 6.17.2.4 line 7 The figure 6-87 is missing, as the current Figure 6-87 should really be 6-88 as it is about SRM Infrmation Notification, not about SRM Report. Add the missing figure. | As specified in comment | T | No |  |  |  | SRM
175 | Billy Verso | Decawave Ltd | 172 | 6.17.2.5 | 5 | Figure 6-87 caption has unnecessary editing marks Acknowledgement changed to Acknowledgment | Remove these editing marks | E | Yes |  |  | Kunal Shah
176 | Billy Verso | Decawave Ltd | 172 | 6.17.2.5 | 7 | underline unnecessary | Remove these editing marks | E | Yes |  |  | Kunal Shah
177 | Tero Kivinen | Self | 172 | 6.17.2.5 | Figure 6-87 | Section 6.17.2.5 Figure 6-87 The figure does not need to have "(AckedConfirm=TRUE/FALSE)" text at all, as that parameter does not affect the resulting flow chart. This figure also has some font issues iwth MLME-SRM-INFORMATION parts. Remove the "(AckedConfirm=TRUE/FALSE)" and fix fonts. Also this is really a figure 6-88, and figure 6-87 is missing. | As specified in comment | T | No |  |  |  | SRM
178 | Kunal Shah | Itron Inc. | 173 | 6.18 | 26 | Remove blonk pages. |  | E |  |  |  | Kunal Shah
179 | Don Sturek | Itron | 174 | 6.18 | 16 | Extra line | Remove the extra line | E | N |  |  | Kunal Shah
180 | Don Sturek | Itron | 175 | 6.18 | 1 | Extra page | Remove the blank page | E | N |  |  | Kunal Shah
181 | Tero Kivinen | Self | 176 | 7.1 | 3 | Section 7.1 line 3, this is not first use of EUI-64, do not expand here. | As specified in comment | E | No |  |  | Kunal Shah
182 | Shoichi Kitazawa | Muroran IT | 177 | 7.2.1.1 | 15 | Typo? "described in 6.12.2t." | Delete "t" | E | No |  |  | Kunal Shah
183 | Tero Kivinen | Self | 177 | 7.2.1.3 | 15 | Section 7.2.1.3 line 15 This is not first use of LE, do not expand here. | As specified in comment | E | No |  |  | Kunal Shah
184 | Don Sturek | Itron | 185 | 7.3.1.2 | 11 | Might help to add "as defined in Section 7.4" to the end of this rather self defining statement. | Add the reference to Section 7.4 | E | N |  |  | Kunal Shah
185 | Tero Kivinen | Self | 185 | 7.3.1.3 | 23 | Section 7.3.1.3 line 23, this is not first use of Battery Life Extension (BLE), so do not expand the acronym. Replace "Battery Life Extension (BLE) field" with "BLE field". | As specified in comment | E | No |  |  | Kunal Shah
186 | Tero Kivinen | Self | 185 | 7.3.1.3 | Figure 7-7 | Section 7.3.1.3 figure 7-7, this is not first use of Battery Life Extension (BLE), so do not expand the acronym. Replace "Battery Life Extension (BLE)" with "BLE" in the figure 7-7. | As specified in comment | E | No |  |  | Kunal Shah
187 | Tero Kivinen | Self | 189 | 7.3.3 | 20 | Section 7.3.3 line 20, replace "Enh-ACK" with "Enh-Ack". | As specified in comment | E | No |  |  | Kunal Shah
188 | Tero Kivinen | Self | 190 | 7.3.5 | 24 | Section 7.3.5 line 24 This is first use of MCPS, expand here. | As specified in comment | E | No |  |  | Kunal Shah
189 | Tero Kivinen | Self | 196 | 7.4.2.2 | 5 | Section 7.4.2.2 line 5 This is not first use of OUI, do not expand here. | As specified in comment | E | No |  |  | Kunal Shah
190 | Tero Kivinen | Self | 201 | 7.4.2.9 | 11 | Section 7.4.2.9 line 11 This is not first use of Frak, do not expand here. | As specified in comment | E | No |  |  | Kunal Shah
191 | Tero Kivinen | Self | 207 | 7.4.2.13 | 1 | Section 7.4.2.13 line 1 this is first use of DPSK, expand here. | As specified in comment | E | No |  |  | Kunal Shah
192 | Shoichi Kitazawa | Muroran IT | 209 | 7.4.2.17 | 13 | There is no space "inTable 7-15". | in Table 7-15 | E | No |  |  | Kunal Shah
193 | Shoichi Kitazawa | Muroran IT | 209 | 7.4.2.17 | 12-15 | Table 7-19 and Table 8-108 are no link. |  | E | No |  |  | Kunal Shah
194 | Tero Kivinen | Self | 209 | 7.4.2.17 | Figure 7-46 | Section 7.4.2.17 Figure 7-46 The figure is in bitmap form and is not searchable. Convert to proper figure. | As specified in comment | T | No
195 | Tero Kivinen | Self | 209 | 7.4.2.17 | Table 7-15 | Section 7.4.2.17 Table 7-15 The "MacTxFailTime" has wrong case, replace with "macTxFailTime". | As specified in comment | E | No |  |  | Kunal Shah
196 | Tero Kivinen | Self | 210 | 7.4.2.17 | Table 7-15 | Section 7.4.2.17 Table 7-15 Table continuation on the next page has wrong type of header, there is box around the "Table 7-15 -- Format of SRM Metric ID (continued)" header. | As specified in comment | E | No |  |  | Kunal Shah
197 | Shoichi Kitazawa | Muroran IT | 210 | 7.4.2.17 |  | Table 7-15—Format of SRM Metric ID (continued) does not need borders. | Delete boders and show table caption such as P215 "Table 7-19—Sub-ID allocation for short format (continued)". | E | No |  |  | Kunal Shah
198 |  |  | 211 | 7.4.2.19.2 | 18 | Blue color at "Table 7-17" |  | E | No |  |  | Kunal Shah
199 | Henk de Ruijter | Silicon Labs | 215 | 7.4.4.1 | na | Wrong references Link Margin IE for two occurances (Sub-ID value 0x37 and 0x38 | Change "6.17" to "6.18" | T | Y
200 | Henk de Ruijter | Silicon Labs | 215 | 7.4.4.1 | na | Wrong references for RS-GFSK (0x38) | Change "32.3" to "31.3" | T | Y
201 | Tero Kivinen | Self | 222 | 7.4.4.10 | 5 | Section 7.4.4.10 line 5 This is not first use of SFD, do not expand it here. | As specified in comment | E | No |  |  | Kunal Shah
202 | Tero Kivinen | Self | 222 | 7.4.4.10 | 7 | Section 7.4.4.10 line 7 This is first use of NRNSC expand here on first use at the beginning of line, not on the 2nd use at the end of line. | As specified in comment | E | No |  |  | Kunal Shah
203 | Tero Kivinen | Self | 222 | 7.4.4.10 | 9 | Section 7.4.4.10 line 9 This is first use of RSC, expand here on first use at the beginning of line, not on the 2nd use at the end of line. | As specified in comment | E | No |  |  | Kunal Shah
204 | Tero Kivinen | Self | 231 | 7.4.4.16 | 8 | Section 7.4.4.16 line 8 This is first use of OVSF, expand it here. | As specified in comment | E | No |  |  | Kunal Shah
205 | Tero Kivinen | Self | 232 | 7.4.4.17 | Table 7-73 | Section 7.4.4.17 table 7-73 has bit 23 twice, first in the Spreading Pattern, and second time in the Reserved field. Change Reserved field bit numbers from "23-31" to "24-31". | As specified in comment | T | Yes
206 | Tero Kivinen | Self | 235 | 7.4.4.18 | 4 | Section 7.4.4.18 line 4 This is first use of MCS, expand here. | As specified in comment | E | No |  |  | Kunal Shah
207 | Tero Kivinen | Self | 239 | 7.4.4.19 | 8 | Section 7.4.4.19 line 8 This is first use of STF, expand it here. | As specified in comment | E | No |  |  | Kunal Shah
208 | Tero Kivinen | Self | 245 | 7.4.4.23 | 1 | Section 7.4.4.23 line 1, this is first use of EIRP, expand here. | As specified in comment | E | No |  |  | Kunal Shah
209 | Tero Kivinen | Self | 248 | 7.4.4.29 | 13 | Section 7.4.4.29 line 13 This is first use of LMR, expand here. | As specified in comment | E | No |  |  | Kunal Shah
210 | Henk de Ruijter | Silicon Labs | 251 | 7.4.4.33 | 18 | Wrong reference | Change "6.17" to "6.18" | E | Y |  |  | Kunal Shah
211 | Henk de Ruijter | Silicon Labs | 251 | 7.4.4.33 |  | All references to clause 32, in sub-cause 7.4.4.33, should be changed to 31. Clause 32 does not exist. | Change accordingly | E | Y |  |  | Kunal Shah
212 | Tero Kivinen | Self | 266 | 7.5.15 | 7 | Section 7.5.15 line 7 has field called Status. This is very confusing when we have MLME Status parameter. Rename this to Dsme Gts Status. Change "Status Field" to "Dsme Gts Status field" twice on the line. | As specified in comment | T | No |  |  | Tero Kivinen | Status
213 | Tero Kivinen | Self | 266 | 7.5.15 | Figure 7-124 | Section 7.5.15 figure 7-124 has field called Status. This is very confusing when we have MLME Status parameter. Rename this to Dsme Gts Status. | As specified in comment | T | No |  |  | Tero Kivinen | Status
214 | Tero Kivinen | Self | 266 | 7.5.15 | Table 7-58 | Section 7.5.15 Table 7-58 Change the title from "Status field values" to "Dsme Gts Status field values". | As specified in comment | T | No |  |  | Tero Kivinen | Status
215 | Tero Kivinen | Self | 268 | 7.5.16 | 1 | Section 7.5.16 line 1 has field called Status. This is very confusing when we have MLME Status parameter. Rename this to Dsme Gts Status. Change "Status Field" to "Dsme Gts Status field" twice on the line. | As specified in comment | T | No |  |  | Tero Kivinen | Status
216 | Don Sturek | Itron | 274 | 7.5.26 | 24 | Need a space between "in" and "table" | See comment | E | N |  |  | Kunal Shah
217 | Shoichi Kitazawa | Muroran IT | 274 | 7.5.26 | 21 26 | "Figure 7-141" undeline with no link. "Figure 7-142" undeline and ther is no "Figure 7-142" at link page. |  | T | No
218 | Tero Kivinen | Self | 274 | 7.5.26 | Figure 7-141 | Section 7.5.26 Figure 7-141 Figure is missing header at all. Add "Figure 7-141 -- SRM Request command Content field Format" for the figure heading. | As specified in comment | T | No |  |  |  | SRM
219 | Tero Kivinen | Self | 274 | 7.5.26 | Table 8-81 | Section 7.5.26 line 24 The "Table 8-81" is missing space before it, replace "inTable 8-81" with "in Table 8-81". | As specified in comment | E | No |  |  | Kunal Shah
220 | Tero Kivinen | Self | 274 | 7.5.26 | Table 8-81 | Section 7.5.26 line 24 Do not combine SrmHandle and SRM Token. Add separate SrmToken to the table 8-81 and change this to refer to SrmToken. | As specified in comment | T | No |  |  |  | SRM
221 | Tero Kivinen | Self | 275 | 7.2.26 | 2 | Section 7.2.26 line 2 If the Start Time field is not present, what value is assumed for Start Time field? I would guess value 0 would be best. Specify the value when it is not present. | As specified in comment | T | No
222 | Don Sturek | Itron | 275 | 7.5.26 | 3 | SRM Duration, according to 7-141, is always present | Either make SRM Duration in Figure 7-141 a "0/4" or reserve the SRM Duration present bit | T | Y |  |  |  | SRM
223 | Tero Kivinen | Self | 275 | 7.2.26 | 4 | Section 7.2.26 line 4 If the SRM Duration field is not present, what value is assumed for SRM Duration? | As specified in comment | T | No |  |  |  | SRM
224 | Tero Kivinen | Self | 275 | 7.2.26 | 6 | Section 7.2.26 line 6 If the Channel Page field is not present, what value is assumed for Channel Page field? I would guess current channel page would be best. Specify the value when it is not present. | As specified in comment | T | No
225 | Don Sturek | Itron | 275 | 7.5.26 | 7 | This line seems wrong. I think the value is unique only among outstanding SRM Request frames issued by the same source device. | Modify the text as per the comment | T | N |  |  |  | SRM
226 | Tero Kivinen | Self | 275 | 7.2.26 | 8 | Section 7.2.26 line 84 If the Channel Number field is not present, what value is assumed for Channel Number field? I would guess current channel number would be best. Specify the value when it is not present. | As specified in comment | T | No
227 | Don Sturek | Itron | 275 | 7.5.26 | 9 | Actually this comment applies to lines 9-19. I don't see how Start Time, SRM Duration, Channel Page, Channel Number and Link Handle can be omitted (see 7-141). There is nothing in the primitives for SRM that would indicate how they would be set on the receiving side if omitted in the MAC command | See comment | T | Y |  |  |  | SRM
228 | Don Sturek | Itron | 275 | 7.5.26 | 19 | "with" -> "which" | See comment | E | N |  |  | Kunal Shah
229 | Don Sturek | Itron | 275 | 7.5.26 | 19 | Link to Table 8-85 is broken | See comment | E | N |  |  | Kunal Shah
230 | Tero Kivinen | Self | 275 | 7.5.26 | Figure 7-141 | Section 7.5.26 Figure 7-141 Figure heading is above figure, when it should be below it. Move the heading to correct place. Also this should be figure 7-142, as Figure 7-141 should be the SRM Request command Content field figure, which does not have heading. | As specified in comment | T | No |  |  |  | SRM
231 | Tero Kivinen | Self | 275 | 7.5.27 | Figure 7-141 | Section 7.5.27 Figure 7-141 The SRM Duration field length should be 0/4, as it can be omitted by setting SRM Duration Present field to 0. Or if the SRM Duration is mandatory field, then remove SRM Duration Present completely. | As specified in comment | T | No |  |  |  | SRM
232 | Tero Kivinen | Self | 275 | 7.5.26 | Table 7-96 | Section 7.5.26 line 9 There is no Table 7-96, Fix the reference, or add the table. | As specified in comment | T | No
233 | Tero Kivinen | Self | 275 | 7.5.26 | Table 8-85 | Section 7.5.26 line 19 The Table 8-85 does not describe anything about the Link Handle. Fix the reference to correct location. | As specified in comment | T | No
234 | Tero Kivinen | Self | 276 | 7.5.27 | 1 | Section 7.5.27 Figure 7-143 line 1. Havinf field Status inside the MAC command is bad idea, as it can very easily be confused with MLME Status. Rename the "Status" to "SRM Status". | As specified in comment | T | No |  |  |  | SRM
235 | Tero Kivinen | Self | 276 | 7.5.27 | 6 | Section 7.5.27 line 6. Having Status field inside the MAC command is bad idea, as it can very easily be confused with MLME Status. Rename the "Status field" to "SRM Status field". | As specified in comment | T | No |  |  |  | SRM
236 | Tero Kivinen | Self | 276 | 7.5.27 | 9 | Section 7.5.27 line 9 There is no Address Mode or Device Address fields. I assume they are supposed to be in the Measured Device Information field, which is not described anywhere. Either remove them, or specify where they are. | As specified in comment | T | No
237 | Tero Kivinen | Self | 276 | 7.5.27 | Figure 7-143 | Section 7.5.27 figure 7-143 Figure is missing heading. Add "Figure 7-143 -- SRM Response command Content field format". | As specified in comment | T | No |  |  |  | SRM
238 | Tero Kivinen | Self | 276 | 7.5.27 | Figure 7-143 | Section 7.5.27 Figure 7-143 There is field Measured Device Information, but the contents of that is never described. Add description of that field. | As specified in comment | T | No
239 | Tero Kivinen | Self | 276 | 7.5.27 | Figure 7-143 | Section 7.5.27 Figure 7-143 The attribute Value field cannot be 4 octets long, as there are several attributes which have different length. Some of them are arrays, and lots of them are 1 octet fields. Change from "4" to "variable". | As specified in comment | T | No
240 | Tero Kivinen | Self | 276 | 7.5.28 | Figure 7-143 | Section 7.5.28 Figure 7-143 The attribute Value field cannot be 4 octets long, as there are several attributes which have different length. Some of them are arrays, and lots of them are 1 octet fields. Change from "4" to "variable". | As specified in comment | T | No
241 | Tero Kivinen | Self | 276 | 7.5.27 | Figure 7-144 | Section 7.5.27 figure 7-142 header, Having Status field inside the MAC command is bad idea, as it can very easily be confused with MLME Status. Rename the "Status field" to "SRM Status field". This also should be Figure 7-144 instead 7-142. | As specified in comment | T | No |  |  |  | SRM
242 | Tero Kivinen | Self | 276 | 7.5.28 | Table 7-143 | Section 7.5.28 figure 7-143 Figure heading is on the next page. Also the heading claims this is table 7-143, but references to it say it is 7-145. | As specified in comment | T | No
243 | Tero Kivinen | Self | 276 | 7.5.27 | Table 7-15 | Section 7.5.27 line 3 There is missing space between "in" and Table 7-15. Replace "inTable 7-15" with "in Table 7-15". | As specified in comment | E | No |  |  | Kunal Shah
244 | Tero Kivinen | Self | 277 | 7.5.28 | 5 | Section 7.5.28 line 5 Combing SrmHandle parameter and SRM Token fields is bad idea. Add new parameter SrmToken to MLME-SRM-REPORT and use that for SrmToken, and keep SrmHandle as internal value. | As specified in comment | T | No |  |  |  | SRM
245 | Tero Kivinen | Self | 277 | 7.5.29 | Figure 7-144 | Section 7.5.29 Figure 7-144 The figure heading claims this is figure 7-144, but the references claim it should be 7-146. | As specified in comment | T | No
246 | Tero Kivinen | Self | 277 | 7.5.29 | Figure 7-144 | Section 7.5.29 Figure 7-144 The attribute Value field cannot be 4 octets long, as there are several attributes which have different length. Some of them are arrays, and lots of them are 1 octet fields. Change from "4" to "variable". | As specified in comment | T | No
247 | Kunal Shah | Itron Inc. | 279 | 7.5.30 | 2 | Remove blonk pages. |  | E |  |  |  | Kunal Shah
248 | Benjamin A. Rolfe | Blind Creek Associates | 280 | 8.1 | 5 | "may be invoked" should be "is invoked". This is the defined interface for layer management. | Change "may be" to "is" | T | Yes |  |  |  | may
249 | Tero Kivinen | Self | 280 | 8.1 | 10 | Section 8.1 line 10 This is not first use of MCSP, do not expand here. | As specified in comment | E | No |  |  | Kunal Shah
250 | Shoichi Kitazawa | Muroran IT | 281 | 8.2.1 |  | Table 8-1 in the SRM related raw, there are no link exact Subclause and no jumpu to the subclause. | Correct to exact subclause and link to the subclause. | T | No |  |  |  | SRM
251 | Tero Kivinen | Self | 282 | 8.2.2 | 21 | Section 8.2.2 line 21 add text here explaining generic errors, and specify that none of those error codes are not mentioned in the Status valid range field of any of the primitives. The generic security errors include "COUNTER_ERROR, IMPROPER_KEY_TYPE, IMPROPER_SECURITY_LEVEL, SECURITY_ERROR, UNAVAILABLE_KEY, UNSUPPORTED_LEGACY, UNSUPPORTED_SECURITY". Generic transmit errors include "CHANNEL_ACCESS_FAILURE, FRAME_TOO_LONG, NO_ACK, TRANSACTION_EXPIRED, TRANSACTION_OVERFLOW". Remove all of those error codes from all other primitives, and replace them with reference to 8.2.2. What about "NO_DATA" error is that generic error, or specific to some primitives? I think it should be listed as generic, and text should be added here specifying what it means. Add reference to section 6.6 for TRANSACTION_OVERFLOW and TRANSACTION_EXPIRE codes. After this is done, go through all primitives for status parameters values left in them, and verify that the meaning of them is explained there. | As specified in comment | T | No |  |  | Tero Kivinen | Status
252 | Tero Kivinen | Self | 284 | 8.2.3.1 | 2 | Section 8.2.3.1 line 2 is not complete. Looking at the parameters it can either send Association Request (7.5.2) or DSME Association request command (7.5.12). Add text to explain that. | As specified in comment | T | No
253 | Tero Kivinen | Self | 284 | 8.2.3.2 | 9 | Section 8.2.3.2 line 9 is not complete. Looking at the parameters this MLME-ASSOCIATE.indication can be called when device receives either Association Request (7.5.2) or DSME Association request command (7.5.12). Add text to explain that. | As specified in comment | T | No
254 | Tero Kivinen | Self | 284 | 8.2.3.1 | Table 8-53 | Section 8.2.3.1 Table 8-4 parameter Direction refers to table 8-53, but has Type of Integer and Valid Range of 0x00-0x01, where Table 8-53 has type of Enumeration and Valid range of TX, RX. Change Type and Valid range to be "Enumeration", and "TX, RX". | As specified in comment | T | No
255 | Tero Kivinen | Self | 286 | 8.2.3.3 | 23 | Section 8.2.3.3 line 23 has Status parameter, but this is not the normal status parameter, this is Association Status field of the Association Response or DSME Association Response commands. Rename the Status to AssocationStatus to make this clear. | As specified in comment | T | No |  |  | Tero Kivinen | Status
256 | Tero Kivinen | Self | 286 | 8.2.3.3 | 26 | Section 8.2.3.3 line 26 says that coordinator generates Association Response command as described in 7.5.3, but looking at the parameters, I think it can also generate DSME Association Response command as defined in 7.5.13. This text needs to explain that too. | As specified in comment | T | No
257 | Tero Kivinen | Self | 286 | 8.2.3.3 | 29 | Section 8.2.3.3 line 29 talks about Status field, as it is talking about the Status parameter stored in the Association Status field. Change the Status to AssocationStatus to make clear what field/parameter is talked here. | As specified in comment | T | No |  |  | Tero Kivinen | Status
258 | Tero Kivinen | Self | 286 | 8.2.3.2 | Table 8-53 | Section 8.2.3.2 Table 8-5 parameter Direction refers to table 8-53, but has Type of Integer and Valid Range of 0x00-0x01, where Table 8-53 has type of Enumeration and Valid range of TX, RX. Change Type and Valid range to be "Enumeration", and "TX, RX". | As specified in comment | T | No
259 | Tero Kivinen | Self | 287 | 8.2.3.4 | 7 | Section 8.2.3.4 line 7 MLME-ASSOCIATION.confirm do have Status, but there is no Association Status parameter for this primitive. The Status parameter tells whether sending (DMSE or normal) Association request succeeded or failed, but does not tell whether association succeeded or failed, and if it failed why it failed. Add AssociationStatus parameter to this primitive immediately after the AssocShortAddress paramater. | As specified in comment | T | No |  |  | Tero Kivinen | Status
260 | Tero Kivinen | Self | 287 | 8.2.3.3 | Table 7-55 | Section 8.2.3.3 Table 8-6 has Status parameter, but this is not the normal status parameter, this is Association Status field of the Association Response or DSME Association Response commands. Rename the Status to AssocationStatus to make this clear. Valid range already points to section 7.5.3, but it should really point directly to table 7-55 which contains Assocation Table field values. The description could point to the 7.5.3. Change Valid range to "As defined in Table 7-55", and change Description to "The association status of the association attempt as defined in 7.5.3". | As specified in comment | T | No |  |  | Tero Kivinen | Status
261 | Tero Kivinen | Self | 288 | 8.2.3.4 | Table 7-55 | Section 8.2.3.4 line 6 do have Status, but there is no Association Status parameter for this primitive. The Status parameter tells whether sending (DMSE) Association request succeeded or failed, but does not tell whether association succeeded or failed, and if it failed why it failed. Add AssociationStatus parameter to this primitive with Type "Enumeration", Valid Range "As defined in Table 7-55", and Description of "The association status of the association attempt from association request command as defined in 7.5.3". Add this immediately after the AssocShortAddress paramater. | As specified in comment | T | No |  |  | Tero Kivinen | Status
262 | Tero Kivinen | Self | 288 | 8.2.3.4 | Table 7-55 | Section 8.2.3.4 Table 8-7 do have Status, but there is no Association Status parameter for this primitive. The Status parameter tells whether sending (DMSE) Association request succeeded or failed, but does not tell whether association succeeded or failed, and if it failed why it failed. Add AssociationStatus parameter to this primitive with Type "Enumeration", Valid Range "As defined in Table 7-55", and Description of "The association status of the association attempt from association request command as defined in 7.5.3". Add this immediately after the AssocShortAddress paramater. | As specified in comment | T | No |  |  | Tero Kivinen | Status
263 | Tero Kivinen | Self | 289 | 8.2.3.4 | 2 | Section 8.2.3.4 line 2 this text is inaccurate. The Status of the (DSME) Assocation Request command might be SUCCESS, but the assocation might have still failed. The device needs to check new AssociationStatus parameter to see what went wrong (I.e., whether PAN is at capacity or access was denied etc). Add text here to explain this. | As specified in comment | T | No |  |  | Tero Kivinen | Status
264 | Benjamin A. Rolfe | Blind Creek Associates | 292 | 8.2.5 | 6 | "may send" is wrong. Also this SAP defines more than sending, it also include notification (as stated in the second paragraph). | Change "may send" to "sends", deletge "or", add at the end of the sentence "and notifies the upper layer of beacon reception" | T | Yes |  |  |  | may
265 | Billy Verso | Decawave Ltd | 294 | 8.2.5.1 | 27 | For the TimeStamp parameter, I notice it sets "The precision of this value shall be a minimum of 20-bits, with the lowest four bits being the least significant." This is somewhat confusing.... i.e. it is odd to talk about precision on an integer field since integers are precise by their nature. Also the low four bits are naturally least significant so why state this. Similar wording appears in nine other places in the draft. The indicated page/line is the first occurrence of ten | Consider is there a better way to convey the error expected/allowed in the value(s) being specified, and rewrite the definition in each of the 10 places where this wording appears. I think it is intending to say that the allowed tolerance is such that the low order 4 bits may be unreliable depending on the implementation, giving an error of up to 16 symbol times. | T | Yes
266 | Don Sturek | Itron | 297 | 8.2.9.2 | 14 | For IMPROPER_IE_SECURITY, it should be possible for the upper layer to accept ALL or NONE of the IE's in the frame. It should not be a requirement that in frames where some IE's pass security processing and some fail, the upper layer must process the IE's that pass security. | Modify the text to allow the upper layer to reject the entire IE list if some IE's do not pass security. For example, if the source did not have the correct security key and all of the payload/payload IE's could not be decrypted, why would the destination be required to process the header IE's that came in the clear? | T | Y
267 | Don Sturek | Itron | 300 | 8.2.6.1 | 3 | Add an "a" between "matches" and "given" | See comment | E | N |  |  | Kunal Shah
268 | Benjamin A. Rolfe | Blind Creek Associates | 301 | 8.2.6.3 | 15 | "may be required" is incorrect. The sentence is stating a fact - in some cases it will be required, but the interface is out of scope of this standard. | change "may be" to "will be". | T | Yes |  |  |  | may
269 | Don Sturek | Itron | 301 | 8.2.6.3 | 18 | Add an "a" between "matches" and "given" | See comment | E | N |  |  | Kunal Shah
270 | Tero Kivinen | Self | 302 | 8.2.6.4 | 7 | Section 8.2.6.4 table 8-19 Status parameter has value if INVALID_INDEX, which is not described anywhere what it means. Add text after line 7 explaining that "INVALID_INDEX - The index inside the hierarchical values in PIBAttribute is out of range.". | As specified in comment | T | No |  |  | Tero Kivinen | Status
271 | Benjamin A. Rolfe | Blind Creek Associates | 309 | 8.2.10.1 | 4 | "This primitive may also be generated to cancel a previously generated request to enable the receiver" is wrong. | change to "This primitive is also generated to cancel a previously generated request to enable the receiver" | T | Yes |  |  |  | may
272 | Tero Kivinen | Self | 314 | 8.2.11.2 | Table 8-30 | Section 8.2.11.2 Table 8-30 has Status code of BAD_CHANNEL, but there is no text explainin when it is returned. Add text explaining when this error can be returned. | As specified in comment | T | No |  |  | Tero Kivinen | Status
273 | Billy Verso | Decawave Ltd | 316 | 8.2.12.1 | 42 | Lots of cross references to clause numbers tables etc. while appearing to be clickable do not bring you to the referenced item (some do some don't, I can't see why this is ? The referenced clause/page/line is just one such. Where the description of CoordRealignSecurityLevel references Table 9-6, which appears clickable but does not bring you to the table. There are 26 references to this table. The one at the bottom of page 434 does work but the previous 12 do not. I did not continue to check the rest. Many other such cross-references don't work as hyperlinks, while many do. | Review and fix all cross reference hyperlinks. | E | Yes |  |  | Kunal Shah
274 | Benjamin A. Rolfe | Blind Creek Associates | 324 | 8.2.15.1 | 11 | Another erroneous "may". "This primitive may also be generated to cancel a previously generated request" is stating a possibility, not a requirement. | change "may" to "can". | T | Yes |  |  |  | may
275 | Tero Kivinen | Self | 325 | 8.2.16.2 | 24 | Section 8.2.16.2 line 24 uses MLME-CHANNEL.confirm but there is no MLME-CHANNEL.confirm primitive at all. I assume it should be MLME-SOUNDING.confirm, i.e., replace "MLME-CHANNEL.confirm" with "MLME-SOUNDING-confirm". | As specified in comment | T | No
276 | Tero Kivinen | Self | 326 | 8.2.16.2 | Table 8-39 | Section 8.2.16.2 line 13 in description says it returns UNSUPPORTED_ATTRIBUTE if sounding capability is not supported by PHY, but Status list does not include UNSUPPORTED_ATTRIBUTE, but instead do have separate error message SOUNDING_NOT_SUPPORTED. I do not think there is need for separate error case for SOUNDING_NOT_SUPPORTED, especially as MLME-SOUNDING.request does not take any parameters, so there cannot be any other unsupported attributes in it. Replace the SOUNDING_NOT_SUPPORTED in the Table 8-39 Valid range column of Status with UNSUPPORTED_ATTRIBUTE | As specified in comment | T | No |  |  | Tero Kivinen | Status
277 | Tero Kivinen | Self | 326 | 8.2.16.2 | Table 8-39 | Section 8.2.16.2 table 8-39 has Status value of SOUNDING_NOT_SUPPORTED. This is not explained in the text unless the text on lines 12-13 should refer to SOUNDING_NOT_SUPPORTED instead of UNSUPPORTED_ATTRIBUTE. | As specified in comment | T | No |  |  | Tero Kivinen | Status
278 | Tero Kivinen | Self | 327 | 8.2.16.2 | Table 8-41 | Section 8.2.16.2 Table 8-41 has Status value of UNSUPPORTED_ATTRIBUTE, but there are not attributes written here. I think the SOUNDING_NOT_SUPPORTED would be better error message when sounding is not supported. Change "UNSUPPORTED_ATTRIBUTE" to "SOUNDING_NOT_SUPPORTED". | As specified in comment | T | No |  |  | Tero Kivinen | Status
279 | Tero Kivinen | Self | 328 | 8.2.17.2 | 9 | Section 8.2.17.2 line 9 talks about Status value of UNSUPPORTED_ATTRIBUTE, but there are not attributes written here. I think the SOUNDING_NOT_SUPPORTED would be better error message when sounding is not supported. Change "UNSUPPORTED_ATTRIBUTE" to "SOUNDING_NOT_SUPPORTED". | As specified in comment | T | No |  |  | Tero Kivinen | Status
280 | Tero Kivinen | Self | 329 | 8.2.18.1 | Table 8-42 | Section 8.2.18.1 Table 8-42 DstAddrMode entry uses Valid Range of NO_ADDRESS instead of NONE like we use in all other places. Replace "NO_ADDRESS" with "NONE". The SrcAddrMode few lines above do use correct range. | As specified in comment | T | No
281 | Benjamin A. Rolfe | Blind Creek Associates | 330 | 8.2.18.1 | 1 | "may be generated by a higher layer" is incorrect use of "may" which describes an optional behavior within the scope of the standard, while higher layer is clearly out of scope of the standard. | change to "can be generated by a higher layer" | T | Yes |  |  |  | may
282 | Benjamin A. Rolfe | Blind Creek Associates | 332 | 8.2.18.3 | 5 | "A higher layer may use the information contained" is clearly stating a possible action of the higher layer, not an optional behavior within the scope of this standard. | change "may" to "can". | T | Yes |  |  |  | may
283 | Tero Kivinen | Self | 332 | 8.2.18.3 | Table 8-44 | Section 8.2.18.3 Table 8-44 SrcAddrMode entry uses Valid Range of NO_ADDRESS instead of NONE like we use in all other places. Replace "NO_ADDRESS" with "NONE". | As specified in comment | T | No
284 | Benjamin A. Rolfe | Blind Creek Associates | 333 | 8.2.19.1 | 2 | "may be used by a higher layer" is incorrect use of "may". |  | T |  |  |  |  | may
285 | Benjamin A. Rolfe | Blind Creek Associates | 334 | 8.2.19.3 | 26 | "may be used by the device management layer" is stating a requirement on a higher layer (out of scope of this standard) | change "may" to "can". | T | Yes |  |  |  | may
286 | Tero Kivinen | Self | 343 | 8.2.20.4. |  | Section 8.2.20.4. This is not normal MLME Status, rename it to DsmeGtsStatus. | As specified in comment | T | No |  |  | Tero Kivinen | Status
287 | Tero Kivinen | Self | 344 | 8.2.20.4 | 23 | Section 8.2.20.4, line 23, the Status here combines both status codes, and the actual status from the DSME GTS response command. Make those two separate. Add DsmeGtsStatus parameter to primitive in the location where Status now, and move the Status to the end. | As specified in comment | T | No |  |  | Tero Kivinen | Status
288 | Tero Kivinen | Self | 344 | 8.2.20.3 | Table 7-58 | Section 8.2.20.3 Table 8-56. This is not normal status, this is GtsStatus, and should be renamed to such. Rename the Name from "Status" to "GtsStatus", change type from Enumeration to Integer, change Valid range to "As specified in Table 7-58". | As specified in comment | T | No |  |  | Tero Kivinen | Status
289 | Tero Kivinen | Self | 344 | 8.2.20.3 | Table 8-56 | Section 8.2.20.3 line 8 has text assuming Status field is interger, and sets it to zero, one, two etc with specific error codes. The Status in Table 8-56 is specified as Enumeration. This Status is not normal transmission status, this is DsmeGtsStatus, and it should be renamed as such. Change text "The Status field of the command shall be set to zero if the Status parameter value is SUCCESS. The Status field shall be set to one if the Status parameter value is DENIED. The Status field shall be set to two if the Status parameter value is INVALID_PARAMETER" to "The Dsme Gts Status field of the command shall be set to the value DsmeGtsStatus parameter" | As specified in comment | T | No |  |  | Tero Kivinen | Status
290 | Tero Kivinen | Self | 344 | 8.2.20.4 | Table 8-56 | Section 8.2.20.4 table 8-56 rename Status to DsmeGtsStatus, change the Valid range to say "APPROVED, DISAPPROVED_LACK_OF_AVAILABILITY, DISAPPROVED_UNKNOWN_GTS", and Description to say DsmeGtsStatus field of the DSME-GTS response to send out. | As specified in comment | T | No |  |  | Tero Kivinen | Status
291 | Tero Kivinen | Self | 345 | 8.2.20.4 | 2 | Section 8.2.20.4 line 2 the text "If the value of the Status field in the command is zero (SUCCESS)" assumes the type of Status is integer, and assumes the status is mapped to integer. Change the text to say "If the value of the Status parameter is SUCCESS and the Dsme Gts Status field of the DSME Response command is zero (APPROVED),". | As specified in comment | T | No |  |  | Tero Kivinen | Status
292 | Tero Kivinen | Self | 345 | 8.2.20.4 | 2 | Section 8.2.20.4 line 2, the text "check the Status field of the command" is not something higher layer can do, as it does not see the command. It can check the "Status and DsmeGtsStatus parameters of the confirm". On the other hand if this is describing what device does automatically, then that is already described in the 6.11.5.1. Perhaps some of this text can be removed. | As specified in comment | T | No |  |  | Tero Kivinen | Status
293 | Tero Kivinen | Self | 345 | 8.2.20.4 | 3 | Section 8.2.20.4 line 3. The "as described in ." is missing the reference to the section 6.11.5.1. Change "as described in ." to "as described in 6.11.5.1". | As specified in comment | T | No
294 | Tero Kivinen | Self | 345 | 8.2.20.4 | 6-8 | Section 8.2.20.4 line 6-8 contains text explaining how to set Status field based on the status parameter. Replace the text "The Status field of the command shall be set to zero if the Status parameter value is SUCCESS. The Status field shall be set to one if the Status parameter value is DENIED. The Status field shall be set to two if the Status paramter valie is INVALID_PARAMETER." with "The DsmeGtsStatus parameter shall be set to have value of the Dsme Gts Status field of the command." | As specified in comment | T | No |  |  | Tero Kivinen | Status
295 | Tero Kivinen | Self | 345 | 8.2.20.4 | Table 7-58 | Section 8.2.20.4 table 8-57 Status parameter has value of DENIED, which is not normal status, but is actually the DsmeGtsStatus from the DSME GTS Response Command. Separate this out, by adding new DsmeGtsStatus, with type of integer, valid range "as specified in Table 7-58", and with description of "The status of DSME-GTS request". Change the Description of "Status" to "The status of the request." | As specified in comment | T | No |  |  | Tero Kivinen | Status
296 | Tero Kivinen | Self | 345 | 8.2.20.4 | Table 8-57 | Section 8.2.20.4 table 8-57 has Status value of FAILURE, but there is no text explaining how and when that status value is returned. Remove the value FAILURE from valid range of Status. | As specified in comment | T | No |  |  | Tero Kivinen | Status
297 | Tero Kivinen | Self | 345 | 8.2.20.4 |  | Section 8.2.20.4 lines 11-14. The text "If the value of the Status field in the command is zero, the Status in this pirmitive shall be set to SUCCESS. If the value of the Status field is one, the Status paramter shall be set to DENIED. If the value of the Status field is two, the Status parameter shall be set to INVALID_PARAMETER." is not tied to anything in and is very confusing. Also it mixes Status parameter with DsmeGtsStatus from the DSME GTS Response. Remove the text. | As specified in comment | T | No |  |  | Tero Kivinen | Status
298 | Tero Kivinen | Self | 356 | 8.2.23.4 | Table 8-67 | Section 8.2.23.4 table 8-67 does not explain how the Status type of DENIED can be known from the DBS respond command. Add text explaining that. | As specified in comment | T | No |  |  | Tero Kivinen | Status
299 | Tero Kivinen | Self | 364 | 8.2.26.1.1 | 14 | Section 8.2.26.1.1 line 14 There should be separate SrmToken parameter here between ScopeId and StartTime. Add it here. | As specified in comment | T | No |  |  |  | SRM
300 | Tero Kivinen | Self | 364 | 8.2.26.1.1 | 18 | Section 8.2.26.1.1 line 18 There is no LinkHandle parameter here, should there be one, as there is field for it in the SRM Report command? | As specified in comment | T | No |  |  |  | SRM
301 | Tero Kivinen | Self | 365 | 8.2.26.1.2 | 6 | Section 8.2.26.1.2 line 6 Replace "SRM Report MAC Command frame" with "SRM Report Command frame". | As specified in comment | T | No |  |  |  | SRM
302 | Tero Kivinen | Self | 365 | 8.2.26.1.2 | 7 | Section 8.2.26.1.2 line 7, replace "Enh-ACK" with "Enh-Ack". | As specified in comment | E | No |  |  | Kunal Shah
303 | Tero Kivinen | Self | 365 | 8.2.26.1.1 | Table 8-75 | Section 8.2.26.1.1 Table 8-75 There should be separate SrmToken parameter here between ScopeId and StartTime. Add it here with type if Integer, and Valid Range of 0x01-0xff, and description "Srm Token when sending SRM Report command". | As specified in comment | T | No |  |  |  | SRM
304 | Tero Kivinen | Self | 365 | 8.2.26.1.1 | Table 8-75 | Section 8.2.26.1.1 Table 8-75 StartTime field can be omitted from the SRM Report command. Which value of StartTime parameter indicates that this parameter is omitted? Value 0? This applies also to other SRM MLME calls. | As specified in comment | T | No |  |  |  | SRM
305 | Tero Kivinen | Self | 365 | 8.2.26.1.1 | Table 8-75 | Section 8.2.26.1.1 Table 8-75 Duration field can be omitted from the SRM Report command. Which value of Duration parameter indicates that this parameter is omitted? Value 0? This applies also to other SRM MLME calls. | As specified in comment | T | No |  |  |  | SRM
306 | Tero Kivinen | Self | 365 | 8.2.26.1.1 | Table 8-75 | Section 8.2.26.1.1 Table 8-75 Channel Page field can be omitted from the SRM Report command. Which value of ChannelPage parameter indicates that this parameter is omitted? This applies also to other SRM MLME calls. | As specified in comment | T | No |  |  |  | SRM
307 | Tero Kivinen | Self | 365 | 8.2.26.1.1 | Table 8-75 | Section 8.2.26.1.1 Table 8-75 Channel Number field can be omitted from the SRM Report command. Which value of ChannelNumber parameter indicates that this parameter is omitted? This applies also to other SRM MLME calls. | As specified in comment | T | No |  |  |  | SRM
308 | Tero Kivinen | Self | 365 | 8.2.26.1.1 | Table 8-75 | Section 8.2.26.1.1 Table 8-75 I assume the SrmMetricId is used to fetch the correct measurement from the PIB and that value is then filled to the Attribute Value field of the command. If that is true, this should be explained either here or in the description of the MLME call. | As specified in comment | T | No |  |  |  | SRM
309 | Shoichi Kitazawa | Muroran IT | 365 | 8.2.26 |  | Most of the Subclause and Table number described in the Table 8-75 to Table 8-86 does not jump to the subclause or table. e.g "The SrmMetricId as defined in7.5.29" does not jump to 7.5.29 |  | E | No |  |  | Kunal Shah
310 | Shoichi Kitazawa | Muroran IT | 365 | 8.2.26.1.1 |  | Location of period is incorrect at SrmMetricId and ScopeId. There is no link to "7.5.29" at SrmMetricId and ScopeId. |  | E | No |  |  | Kunal Shah
311 | Tero Kivinen | Self | 366 | 8.2.26.1.2 | 7 | Section 8.2.26.1.2 line 7 There should be separate SrmToken parameter here between ScopeId and StartTime. Add it here. | As specified in comment | T | No |  |  |  | SRM
312 | Tero Kivinen | Self | 366 | 8.2.26.1.2 | 11 | Section 8.2.26.1.2 line 11 There is no LinkHandle parameter here, should there be one, as there is field for it in the SRM Report command? Also we do not have parameter for Attribute Value from the incoming command should we have it? | As specified in comment | T | No |  |  |  | SRM
313 | Tero Kivinen | Self | 366 | 8.2.26.1.2 | 17 | Section 8.2.26.1.2 line 17 The text about saying parameter are same than in .request is not true, as request parameters are used to send the frame, and in this case the descriptions are from the received frame. Also there is no RequreConfirm in either MLME call. Remove this text completely. | As specified in comment | T | No
314 | Tero Kivinen | Self | 366 | 8.2.26.1.2 | Table 8-76 | Section 8.2.26.1.2 Table 8-76 There should be separate SrmToken parameter here between ScopeId and StartTime. Add it here with type if Integer, and Valid Range of 0x01-0xffm and description "Srm Token of the received SRM Report command". | As specified in comment | T | No |  |  |  | SRM
315 | Tero Kivinen | Self | 366 | 8.2.26.1.2 | Table 8-76 | Section 8.2.26.1.2 Table 8-76 If the Start Time field is missing from the SRM Report, what value is used for StartTime parameter? | As specified in comment | T | No |  |  |  | SRM
316 | Tero Kivinen | Self | 366 | 8.2.26.1.2 | Table 8-76 | Section 8.2.26.1.2 Table 8-76 If the SRM Duration field is missing from the SRM Report, what value is used for Duration parameter? | As specified in comment | T | No |  |  |  | SRM
317 | Tero Kivinen | Self | 366 | 8.2.26.1.2 | Table 8-76 | Section 8.2.26.1.2 Table 8-76 If the Channel Page field is missing from the SRM Report, what value is used for ChannelPage parameter? | As specified in comment | T | No |  |  |  | SRM
318 | Tero Kivinen | Self | 367 | 8.2.26.1.2 | Table 8-76 | Section 8.2.26.1.2 Table 8-76 If the Channel Number field is missing from the SRM Report, what value is used for ChannelNumber parameter? | As specified in comment | T | No |  |  |  | SRM
319 | Tero Kivinen | Self | 368 | 8.2.26.2.1 | 8 | Section 8.2.26.2.1 line 8 There should be separate SrmToken parameter here between ScopeId and StartTime. Add it here. | As specified in comment | T | No |  |  |  | SRM
320 | Tero Kivinen | Self | 368 | 8.2.26.2.1 | 12 | Section 8.2.26.2.1 line 12 There is no LinkHandle parameter here, should there be one, as there is field for it in the SRM Information command? | As specified in comment | T | No |  |  |  | SRM
321 | Tero Kivinen | Self | 368 | 8.2.26.2.1 | Table 8-78 | Section 8.2.26.2.1 Table 8-78 I assume the SrmMetricId is used to fetch the correct measurement from the PIB and that value is then filled to the Attribute Value field of the command. If that is true, this should be explained either here or in the description of the MLME call. | As specified in comment | T | No |  |  |  | SRM
322 | Tero Kivinen | Self | 369 | 8.2.26.2.2 | 12 | Section 8.2.26.2.2 line 12 Why does not the .indication contain all the information from the SRM Information command, i.e., SRM Metric ID, Scope ID, SRM Token, Measurement Information and Attribute value? | As specified in comment | T | No |  |  |  | SRM
323 | Tero Kivinen | Self | 370 | 8.2.26.3 | 19 | Section 8.2.26.3 line 19 Change "MLME-SRM.request" to "MLME-SRM-REQ.request". | As specified in comment | T | No |  |  |  | SRM
324 | Tero Kivinen | Self | 370 | 8.2.26.3 | Figure 6-85 | Section 8.2.26.3 line 18 I think this should be MLME-SRM-REQ.request not MLME-SRM.request. At least Figure 6-85 assumes so. Change "MLME-SRM.request" to "MLME-SRM-REQ.request". Also add new "8.2.26.3 MLME-SRM-REQ", and move 8.2.26.3.1 MLME-SRM-REQ.request (old 8.2.26.3 MLME-SRM.request), 8.2.26.3.2 MLME-SRM-REQ.indication (old 8.2.26.4 MLME-SRM.indication) and 8.2.26.3.3 MLME-SRM-REQ.confirm (old 8.2.26.6 MLME-SRM-REQ.confirm) under it. | As specified in comment | T | No |  |  |  | SRM
325 | Tero Kivinen | Self | 371 | 8.2.26.3 | 1 | Section 8.2.26.3 line 1 Change "MLME-SRM.request" to "MLME-SRM-REQ.request". | As specified in comment | T | No |  |  |  | SRM
326 | Tero Kivinen | Self | 371 | 8.2.26.3 | 8 | Section 8.2.26.3 line 8 There should be separate SrmToken parameter here between ScopeId and StartTime. Add it here. | As specified in comment | T | No |  |  |  | SRM
327 | Tero Kivinen | Self | 371 | 8.2.26.3 | 21 | Section 8.2.26.3 line 21 Change "MLME-SRM.request" to "MLME-SRM-REQ.request". | As specified in comment | T | No |  |  |  | SRM
328 | Tero Kivinen | Self | 372 | 8.2.26.3 | 1 | Section 8.2.26.3 line 1 Change "MLME-SRM.request" to "MLME-SRM-REQ.request". | As specified in comment | T | No |  |  |  | SRM
329 | Tero Kivinen | Self | 372 | 8.2.26.4 | 4 | Section 8.2.26.4 line 4 Change "MLME-SRM.indication" to "MLME-SRM-REQ.indication". | As specified in comment | T | No |  |  |  | SRM
330 | Tero Kivinen | Self | 372 | 8.2.26.4 | 5 | Section 8.2.26.4 line 5 Change "MLME-SRM.indication" to "MLME-SRM-REQ.indication". | As specified in comment | T | No |  |  |  | SRM
331 | Tero Kivinen | Self | 372 | 8.2.26.4 | 7 | Section 8.2.26.4 line 7 Change "MLME-SRM.indication" to "MLME-SRM-REQ.indication". | As specified in comment | T | No |  |  |  | SRM
332 | Tero Kivinen | Self | 372 | 8.2.26.4 | 8 | Section 8.2.26.4 line 8 There is no corresponding response primitive, so SrmHandle is no longer useful, remove it. | As specified in comment | T | No |  |  |  | SRM
333 | Tero Kivinen | Self | 372 | 8.2.26.4 | 11 | Section 8.2.26.4 line 11 There should be separate SrmToken parameter here between ScopeId and StartTime. Add it here. | As specified in comment | T | No |  |  |  | SRM
334 | Tero Kivinen | Self | 372 | 8.2.26.4 | 23 | Section 8.2.26.4 line 23 The parameters are not same, as others are for the sending and others for receiving. Remove line 23. | As specified in comment | T | No
335 | Tero Kivinen | Self | 372 | 8.2.26.3 | Table 8-81 | Section 8.2.26.3 Table 8-81 There should be separate SrmToken parameter here between ScopeId and StartTime. Add it here with type if Integer, and Valid Range of 0x01-0xff, and description "Srm Token when sending SRM Report command". | As specified in comment | T | No |  |  |  | SRM
336 | Tero Kivinen | Self | 373 | 8.2.26.4 | 2 | Section 8.2.26.4 line 2 Change "MLME-SRM.indication" to "MLME-SRM-REQ.indication". | As specified in comment | T | No |  |  |  | SRM
337 | Tero Kivinen | Self | 373 | 8.2.26.4 | 3 | Section 8.2.26.4 line 3 Change "MLME-SRM.indication" to "MLME-SRM-REQ.indication". | As specified in comment | T | No |  |  |  | SRM
338 | Tero Kivinen | Self | 373 | 8.2.26.4 | 5 | Section 8.2.26.4 line 5 There is no longer corresponding Response, so SrmHandle is not useful at all for matching them. Use SrmToken for that instead along with the addresses. | As specified in comment | T | No |  |  |  | SRM
339 | Tero Kivinen | Self | 373 | 8.2.26.4 | Table 8-82 | Section 8.2.26.4 Table 8-82 There is no corresponding response primitive, so SrmHandle is no longer useful, remove it. | As specified in comment | T | No |  |  |  | SRM
340 | Tero Kivinen | Self | 374 | 8.2.26.5 | 1 | Section 8.2.26.5 line 1 Add new 8,2,26,4 MLME-SRM-RES (after 8.2.26.4 is moved under 8.2.26.3) and move MLME-SRM-RES.request under it as 8.2.26.4.1 MLME-SRM-RES.request. Move 8.2.26.5.1 MLME-SRM-RES.indication there as 8.2.26.4.2 MLME-SRM-RES.indication, and 8.2.26.5.2 MLME-SRM-RES.confirm as 8.2.26.4.3 MLME-SRM-RES.confirm. | As specified in comment | T | No |  |  |  | SRM
341 | Tero Kivinen | Self | 374 | 8.2.26.5 | 11 | Section 8.2.26.5 line 11 We do not have parameter for Attribute Value to be used when sending response. Should we have it, or do we automatically fetch it based on the SrmMetricId? | As specified in comment | T | No |  |  |  | SRM
342 | Tero Kivinen | Self | 374 | 8.2.26.5 | 12 | Section 8.2.26.5 line 12 Rename Status to SrmStatus, as this is Srm Status field value sent inside the command. | As specified in comment | T | No |  |  |  | SRM
343 | Tero Kivinen | Self | 374 | 8.2.26.5 | 20 | Section 8.2.26.5 line 20 Change "MLME-SRM.response" to "MLME-SRM-RES.request". | As specified in comment | T | No |  |  |  | SRM
344 | Don Sturek | Itron | 374 | 8.2.26.5 | 24 | The caption Table 8-83 should read "MLME-SRM.request parameters | See comment | T | N |  |  |  | SRM
345 | Tero Kivinen | Self | 374 | 8.2.26.5 | Table 8-83 | Section 8.2.26.5 line 10 There should be all parameters from needed for SRM Response command, i.e., add SrmMetricId, ScopeId, SrmToken, SrmStatus, StartTime, Duration, ChannelPage, ChannelNumber and LinkHandle. Also add them to the Table 8-83. | As specified in comment | T | No |  |  |  | SRM
346 | Tero Kivinen | Self | 374 | 8.2.26.5 | Table 8-83 | Section 8.2.26.5 Table 8-83 Description of the SrmHandle is wrong. It is not used to match SRM Response with the corresponding SRM Response, but it is used to match the MLME-SRM-RES.request with corresponding MLME-SRM-RES.confirm. | As specified in comment | T | No |  |  |  | SRM
347 | Tero Kivinen | Self | 374 | 8.2.26.5 | Table 8-83 | Section 8.2.26.5 Table 8-83 Rename Status to SrmStatus, as this is Srm Status field value sent inside the command. | As specified in comment | T | No |  |  |  | SRM
348 | Tero Kivinen | Self | 375 | 8.2.26.5.1 | 4 | Section 8.2.26.5.1 line 4 Change "reception of and MLME-SRM-Response command" with "SRM Response command". | As specified in comment | T | No |  |  |  | SRM
349 | Tero Kivinen | Self | 375 | 8.2.26.5.1 | Table 8-84 | Section 8.2.26.5.1 line 8 There is no need for SrmHandle, as there is no corresponding response. Remove it. On the other hand we would need other fields from the SRM Response commands, i.e., SrmMetricId, ScopeId, SrmToken, StartTime. Duration, ChannelPage, ChannelNumber, LinkHandle, and AttributeValue. We do have SrmStatus. Add all those to Table 8-84 too. | As specified in comment | T | No |  |  |  | SRM
350 | Tero Kivinen | Self | 376 | 8.2.26.5.2 | Table 8-85 | Section 8.2.26.5.2 line 6 There is no need for DeviceAddrMode or DeviceAddress as SrmHandle will uniquely specify the corresponding response, as SrmToken is separated to its own field. Remove DeviceAddrMode and DeviceAddress from here, and also from Table 8-85. | As specified in comment | T | No |  |  |  | SRM
351 | Shoichi Kitazawa | Muroran IT | 377 | 8.2.26.6 | 13 | Blank row in Table 8-86 |  | E |  |  |  | Kunal Shah
352 | Tero Kivinen | Self | 377 | 8.2.26.6 | Table 8-86 | Section 8.2.26.6 line 7 There is no need for DeviceAddrMode or DeviceAddress as SrmHandle will uniquely specify the corresponding response, as SrmToken is separated to its own field. Remove DeviceAddrMode and DeviceAddress from here, and also from Table 8-86. The Status in parameter list is in the beginning of the line, it is not correctly indented. Fix that too. | As specified in comment | T | No |  |  |  | SRM
353 | Billy Verso | Decawave Ltd | 378 | 8.3.3. | 6 | In table 8-90 MCPS-DATA.indication parameters, the Rssi parameter description incorrectly says that the RX level is measured during the PHR, when it is clear from the original 4f 2012 standard text that it is "measured during the frame Preamble and locked when valid SFD is detected." | Change PHR to SHR | T | Yes
354 | Tero Kivinen | Self | 383 | 8.3.2 | Table 8-89 | Section 8.3.2 line 14: MCSP-DATA.confirm needs to have identical HeaderIeList and PayloadIeList parameters, just like MCSP-DATA.indication has. This AckPayload could contain same information, but there is no point of upper layer to start parsing IE lists. These needs to be added also to the Table 8-89. | As specified in comment | T | No
355 | Tero Kivinen | Self | 385 | 8.3.2 | 5 | Section 8.3.2, line 5, description uses "NO_ADDRESS", instead of "NONE". Change the "... are set to NO_ADDRESS in MCSP-DATA.request primitive ..." to "... are set to NONE in MCSP-DATA.request primitive ...". | As specified in comment | T | No
356 | Tero Kivinen | Self | 385 | 8.3.2 | Table 8-89 | Section 8.3.2 table 8-89 has UNSUPPORTED_DATARATE Status value, but there is no description when it can be returned. Add text to explain when it is returned. | As specified in comment | T | No |  |  | Tero Kivinen | Status
357 | Tero Kivinen | Self | 385 | 8.3.2 | Table 8-89 | Section 8.3.2 table 8-89 has UNSUPPORTED_LEIP Status value, but there is no description when it can be returned. Add text to explain when it is returned. | As specified in comment | T | No |  |  | Tero Kivinen | Status
358 | Tero Kivinen | Self | 385 | 8.3.2 | Table 8-89 | Section 8.3.2 table 8-89 has UNSUPPORTED_PRF Status value, but there is no description when it can be returned. Add text to explain when it is returned. | As specified in comment | T | No |  |  | Tero Kivinen | Status
359 | Tero Kivinen | Self | 385 | 8.3.2 | Table 8-89 | Section 8.3.2 table 8-89 has UNSUPPORTED_PSR Status value, but there is no description when it can be returned. Add text to explain when it is returned. | As specified in comment | T | No |  |  | Tero Kivinen | Status
360 | Tero Kivinen | Self | 385 | 8.3.2 | Table 8-89 | Section 8.3.2 table 8-89 has UNSUPPORTED_RANGING Status value, but there is no description when it can be returned. Add text to explain when it is returned. Does this mean that we are doing in ranging something that is unsupported, or that ranging is not supported at all? If this is the last, then RANGING_NOT_SUPPORTED might be better error text. | As specified in comment | T | No |  |  | Tero Kivinen | Status
361 | Tero Kivinen | Self | 390 | 8.4.1 | Table 8-93 | Section 8.4.1 Table 8-93 The aBaseSuperframeDuration field description refers to aNumSuperframeSlots, but the aNumSuperframeSlots constant is not in italics. Change it to be in italics. | As specified in comment | E | No |  |  | Kunal Shah
362 | Billy Verso | Decawave Ltd | 398 | 8.4.2.1 | 10 | Table 8-95 contains a number of parameters that I reckon should be marked with the dagger (†) as read only. These are: macTschCapable, macDsmeCapable, macLeCapable, macHoppingCapable, and macMetricsCapable | Add the read only dagger (†) mark to these parameters | T | Yes
363 | Billy Verso | Decawave Ltd | 412 | 8.4.2.9 | 7 | "Table 8-108—SRM specific MAC PIB attributes" title is alone on the page before the table starts. | Keep table caption with the table, | E | Yes |  |  | Kunal Shah
364 | Billy Verso | Decawave Ltd | 414 | 8.4.2.9 | 1 | Table 8-108 continues onto multiple pages, but column headers are not present in the continuation | Repeat the column header row on each additional page | E | Yes |  |  | Kunal Shah
365 | Billy Verso | Decawave Ltd | 414 | 8.4.2.9 | 5 | "Table 8-108 parameter macTxSuccessCount, description contains the reference "88.4.2.6" but there no clause 88 | change to "8.4.2.6" | E | Yes |  |  | Kunal Shah
366 | Hidetoshi Yokota | Landis+Gyr | 415 | 8.4.2.9 | 1 | pp. 416-424 are unnecessarily blank | Remove all the blank pages | E | Yes |  |  | Kunal Shah
367 | Don Sturek | Itron | 416 | 8.4.2.9 | 1 | Pages 416-424 are blank | Remove the blank pages | E | N |  |  | Kunal Shah
368 | Tero Kivinen | Self | 416 | 8.4.2.9 | 1 | Section 8.4.2.9 line 1 Pages 416-424 are empty. Most likely because section 9 has specific page number start or something in document. | As specified in comment | E | No |  |  | Kunal Shah
369 | Tero Kivinen | Self | 425 | 9.1 | 10 | Section 9.1 add text after line 10, explaining that as the TSCH nonce generation does not include security level in the nonce, the proofs of security in annex B does not hold for variable length authentication tags. Because of this the devices using TSCH mode shall use fixed security level for each key. | As specified in comment | T | Yes
370 | Don Sturek | Itron | 425 | 9.2.1 | 22 | Add an "the" between "gives" and "SecurtyLevel" | See comment | E | N |  |  | Kunal Shah
371 | Tero Kivinen | Self | 433 | 9.3 | 5 | Section 9.3, line 5, this is first use of AEAD, expand, i.e., change "AEAD" with "authenticated encryption with associated data (AEAD)". | As specified in comment | E | No |  |  | Kunal Shah
372 | Tero Kivinen | Self | 434 | 9.3.2.3 | 9 | Section 9.3.2.3 line 9, replace "The CCM* nonce for Fragment frames" with "The nonce for Fragment frames". | As specified in comment | E | No |  |  | Kunal Shah
373 | Tero Kivinen | Self | 438 | 9.4.1.1 | 4 | Section 9.4.1.1, line 4 this is the first use of CCM, so expand it here, replace "CCM", with "counter mode encryption and cipher block chaining message authentication code (CCM)". | As specified in comment | E | No |  |  | Kunal Shah
374 | Tero Kivinen | Self | 438 | 9.4.1.1 | Table 9-6 | Section 9.4.1.1 Table 9-6 This is first use of MIC, expand here. | As specified in comment | E | No |  |  | Kunal Shah
375 | Don Sturek | Itron | 446 | 9.5 | 1 | Several blank pages at 446-447 | Remove the blank pages | E | N |  |  | Kunal Shah
376 | Tero Kivinen | Self | 448 | 10.1 | 6 | Section 10.1 line 6, this is not first use of ED, do not expand here. | As specified in comment | E | No |  |  | Kunal Shah
377 | Tero Kivinen | Self | 448 | 10.1 | 7 | Section 10.1 line 7 This is not first use of LQI, do not expand here. | As specified in comment | E | No |  |  | Kunal Shah
378 | Tero Kivinen | Self | 448 | 10 | 8 | Section 10 line 8 this is not first use of CSMA-CA, so do not expand here, replace "carrier sense multiple access with collision avoidance (CSMA-CA)" with "CSMA-CA". | As specified in comment | E | No |  |  | Kunal Shah
379 | Tero Kivinen | Self | 448 | 10.1 | 8 | Section 10.1 line 8 this is first use of CCA, so not expand it here, change "Clear channel assessment (CCA)" to "CCA". | As specified in comment | E | No |  |  | Kunal Shah
380 | Tero Kivinen | Self | 448 | 10.1 | 12 | Section 10.1 line 12 This is not first use of UWB, do not expand it here. | As specified in comment | E | No |  |  | Kunal Shah
381 | Tero Kivinen | Self | 448 | 10.1 | 14 | Section 10.1, line 14 this is not first use of DSSS, do not expand here. | As specified in comment | E | No |  |  | Kunal Shah
382 | Tero Kivinen | Self | 448 | 10.1 | 14 | Section 10.1 line 14 This is not first use of O-QPSK do not expand here. | As specified in comment | E | No |  |  | Kunal Shah
383 | Tero Kivinen | Self | 448 | 10.1 | 17 | Section 10.1 line 17, this is not first use of binary phase-shift keying so replace "binary phase-shift keying (BPSK)" with "BPSK". | As specified in comment | E | No |  |  | Kunal Shah
384 | Tero Kivinen | Self | 448 | 10.1 | 22 | Section 10.1 line 22, this is not first use of CSS so replace "chirp spread spectrum (CSS)" with "CSS". | As specified in comment | E | No |  |  | Kunal Shah
385 | Tero Kivinen | Self | 448 | 10.1 | 30 | Section 10.1 line 30 This is not first use of MSK do not expand here. | As specified in comment | E | No |  |  | Kunal Shah
386 | Tero Kivinen | Self | 449 | 10.1 | 7 | Section 10.1 line 7 This is not first use of the RCC, do not expand here. | As specified in comment | E | No |  |  | Kunal Shah
387 | Tero Kivinen | Self | 449 | 10.1. | 9 | Section 10.1. line 9, this is not first use of DQPSK, do not expand here. | As specified in comment | E | No |  |  | Kunal Shah
388 | Henk de Ruijter | Silicon Labs | 454 | 10.1.1 | 3 | Reference and table missing | Include table (see 4q amendment, Table 10-4c) and add reference in line 3/4 | T | Y
389 | Don Sturek | Itron | 454 | 10.1.1 | 4 | Missing text | Add in the missing reference | T | N
390 | Tero Kivinen | Self | 480 | 10.1.3 | 1 | Section 10.1.3 line 1 This is first use of PRF, expand it here. | As specified in comment | E | No |  |  | Kunal Shah
391 | Tero Kivinen | Self | 480 | 10.1.4 | 11 | Section 10.1.4 line 11, this is not first use of EIRP, do not expand here. | As specified in comment | E | No |  |  | Kunal Shah
392 | Tero Kivinen | Self | 481 | 10.1.8 | 2 | Section 10.1.8 line 2 This is not first use of MPM, do not expand here. | As specified in comment | E | No |  |  | Kunal Shah
393 | Ruben Salazar Cardozo | Landis+Gyr | 482 | 10.2.4 | 13 | Document says: "The receiver maximum input level is the maximum power level of the desired signal present at the input of the receiver for which the error rate criterion in 10.1.7 is met." There are instances where the error rate criterion is found at multiple points above sensitivity, basically the error data rate doesn't stay flat above sensitivity, it oscilates up and down and eventually goes continuosly below sensitivity level. This definition should consider and address that case. | Document should say: "The receiver maximum input level is the lowest power level of the desired signal, above sensitivity, present at the input of the receiver, for which the error rate criterion in 10.1.7 is met." or similar. | T
394 | Tero Kivinen | Self | 484 | 11.1 | 6 | Section 11.1 pdf page 474 footer page 484 line 6 This is first use of PLME, expand it here | As specified in comment | E | No |  |  | Kunal Shah
395 | Tero Kivinen | Self | 484 | 11.1 | 11 | Section 11.1 pdf page 474 footer page 484 line 11 This is first use of PLME-SAP (outside figures), expand it here | As specified in comment | E | No |  |  | Kunal Shah
396 | Tero Kivinen | Self | 485 | 11.3 | Table 11-2 | Section 11.3 pdf page 475 footer page 485 Table 11-2 The phyCurrentChannel Range field is missing the reference, it says "As defined in", and the actual clause number is missing. Fill in the correct clause number. | As specified in comment | T | No
397 | Tero Kivinen | Self | 486 | 11 |  | Section 11 2nd page with page number of 484, pdf page 474. Page numbers at the bottom of page jump backwards by two pages. The previous page was 485, but this page says 484 at the end... | As specified in comment | E | No |  |  | Kunal Shah
398 | Ruben Salazar Cardozo | Landis+Gyr | 490 | 11.3 | 1 | Table 11-2 in this page contains entries that are not used anywhere else in the document and should be removed. There may be other elements in the Table 11-2 in the previous pages that need revisiting. | Remove at least phyNomTxPower, phyCapableTxPower, phyMinSnr and phyMinLinkMargin from Table 11-2, they are not used anywhere else in the document. | T |  |  |  |  | may
399 | Henk de Ruijter | Silicon Labs | 490 | 11.3 | na | Wrong reference in phyRsGfskShortPhrEnabled attribute: "It indicates whether the device is using Short PHR in its transmission as described in 32.1.4." | change "32.1.4" to "31.1.4" | E | Y |  |  | Kunal Shah
400 | Henk de Ruijter | Silicon Labs | 490 | 11.3 | na | Wrong reference in phyRsGfskPreambleLength attribute: "It is the number of repetitions of 1-octet patterns, as described in 32.1.1" | change "32.1.1" to "31.1.1" | E | Y |  |  | Kunal Shah
401 | Henk de Ruijter | Silicon Labs | 490 | 11.3 | na | Inconsistent naming "differential precoding" | change to "differential encoding" | E | Y |  |  | Kunal Shah
402 | Henk de Ruijter | Silicon Labs | 490 | 11.3 | na | Wrong reference in phyRsGfskPrecode attribute: "If TRUE, differential precoding, as described in 32.2.2" | change "32.2.2" to "31.2.2" | E | Y |  |  | Kunal Shah
403 | Henk de Ruijter | Silicon Labs | 490 | 11.3 | na | Wrong reference in phyRsGfskSfd attribute "as described in Table 32-1." | Change "32-1" to "31-1" | E | Y |  |  | Kunal Shah
404 | Tero Kivinen | Self | 492 | 11.3 | Table 11-2 | Section 11.3, Table 11-2. The phyPsduFragmentationEanbled Description text "See 5.4" refers to original 802.15.4k MSDU Fragmentation section. This should be changed to point current MSDU fragmentation section which is in 23.3. Change "see 5.4" to be "See 23.3" and fix reference. | As specified in comment | E | No |  |  | Kunal Shah
405 | Tero Kivinen | Self | 501 | 13.2 | 5 | Section 13.2 pdf page 491 footer page 501, line 5 this is not first use of DSSS, do not expand here. | As specified in comment | E | No |  |  | Kunal Shah
406 | Huan-Bang Li | NICT | 507 | 14.1 | 3 | While the Clause number is N (N=14, 15, …,31 ), numbers of figures and tables shown as N+1. Is there a reason to use figure and table numbling as the of the number of Clause plus one? | Use the same number as the clause if there is no reason to use N+1. | E | Yes |  |  | Kunal Shah
407 | Tero Kivinen | Self | 507 | 14.1.2 | 13 | Section 14.1.2 pdf page 497 footer page 507 line 13 This is first use of QPSK, expand it here. | As specified in comment | E | No |  |  | Kunal Shah
408 | Tero Kivinen | Self | 508 | 14.2. | 9 | Section 14.2. pdf 498 footer page 508 line 9, this is not first use of DQPSK, do not expand here. | As specified in comment | E | No |  |  | Kunal Shah
409 | Tero Kivinen | Self | 525 | 15.1 | 14 | Section 15.1 pdf page 515 footer page 525 line 14 this is not first use of BPM, so replace "burst position modulation (BPM)" with "BPM". | As specified in comment | E | No |  |  | Kunal Shah
410 | Tero Kivinen | Self | 525 | 15.1 | 14 | Section 15.1 pdf page 515 footer page 525 line 14, this is not first use of BPSK, so replace "binary phase-shift-keying (BPSK)" with "BPSK". | As specified in comment | E | No |  |  | Kunal Shah
411 | Tero Kivinen | Self | 539 | 15.3.2 | 6 | Section 15.3.2 pdf page 529 footer page 539 line 6 This is not first use of LFSR, do not expand here. | As specified in comment | E | No |  |  | Kunal Shah
412 | Huan-Bang Li | NICT | 543 | 15.4.4 | 13 | Is there a reason to have 'from 0 °C to 40 °C'? 'from -10 °C to 40 °C' is better in practical. | prefer to have 'from -10 °C to 40 °C' . | T | Yes
413 | Tero Kivinen | Self | 551 | 15.7 | 6 | Section 15.7 pdf page 541 footer page 551 line 6 This is not first use of RDEV, do not expand here. | As specified in comment | E | No |  |  | Kunal Shah
414 | Henk de Ruijter | Silicon Labs | 560 | 17.5.2 | 6 | Wrong reference | Change "17.2.3" to "16.2.3" | E | Y |  |  | Kunal Shah
415 | Tero Kivinen | Self | 565 | 18.1 | 15 | Section 18.1 pdf page 555 footer page 565 line 15 This is not first use of the RFD-RX, do not expand here. | As specified in comment | E | No |  |  | Kunal Shah
416 | Tero Kivinen | Self | 565 | 18.1 | 15 | Section 18.1 pdf page 555 footer page 565 line 15 This is not first use of the RFD-TX, do not expand here. | As specified in comment | E | No |  |  | Kunal Shah
417 | Tero Kivinen | Self | 571 | 18.4.5 | 14 | Section 18.4.5 pdf page 561 footer page 571 line 14 This is first use of LEIP, expand here. | As specified in comment | E | No |  |  | Kunal Shah
418 | Huan-Bang Li | NICT | 574 | 18.7.3 | Fig. 19.7 | The three minimum masks are wrongly depicted at -10dBr. | Change them to 0dBr. | T | Yes
419 | Kunal Shah | Itron Inc. | 579 | 19.2.2 | 2 | As mode swiitch is deprecated. Change the "mode switch" field to "reserved". | Change as suggested. | T
420 | Kunal Shah | Itron Inc. | 579 | 19.2.2 | 3 | Remove the text for mode switch. | Change as suggested. | T
421 | Kunal Shah | Itron Inc. | 579 | 19.2.3 | 11 | Mode switch feature should be deprecated. | Remove any section or details related to mode switch throughout the standard. | T | No
422 | Don Sturek | Itron | 580 | 10.2.3 | 17 | How are Operation Modes #1a and #1b handled with the mode switch? We should either say this feature is not supported for these operating modes or define how #1a and #1b are handled. | see comment | T | Y
423 | Kunal Shah | Itron Inc. | 581 | 19.3 | 27 | Remove the extra column from Table 20-6 |  | E |  |  |  | Kunal Shah
424 | Kunal Shah | Itron Inc. | 583 | 19.3 | 4 | Remove the extra column from Table 20-7 |  | E |  |  |  | Kunal Shah
425 | Ruben Salazar Cardozo | Landis+Gyr | 586 | 19.3 | 1 | Document says: "... may support an SUN FSK …" | Document should say :"... may support a SUN FSK …" | E |  |  |  | Kunal Shah
426 | Ruben Salazar Cardozo | Landis+Gyr | 586 | 19.3.1 | 6 | Document says: "... diagram of the reference modulator in Figure 20-7 is provided as a reference for …". It is a onfusing contruction. | Document should say:"... diagram in Figure 20-7 is provided as a reference modulator for …" | E |  |  |  | Kunal Shah
427 | Tero Kivinen | Self | 587 | 19.3.4 | 19 | Section 19.3.4 pdf page 577 footer page 587 line 19 This is not first use of NRNSC do not expand here. | As specified in comment | E | No |  |  | Kunal Shah
428 | Tero Kivinen | Self | 587 | 19.3.4 | 19 | Section 19.3.4 pdf page 577 footer page 587 line 19 This is not first use of RSC do not expand here. | As specified in comment | E | No |  |  | Kunal Shah
429 | Billy Verso | Decawave Ltd | 594 | 19.5 | 1 | This sentence references subclauses 5.1.1.1.1 and 5.1.1.1.2, neither of which exist. | I don't know what should be reference here sorry. | T | Yes
430 | Don Sturek | Itron | 599 | 19.6.14 | 1 | Several blank pages at 599-600 | Remove the blank pages | E | N |  |  | Kunal Shah
431 | Ruben Salazar Cardozo | Landis+Gyr | 601 | 20.1 | 3 | The document says: "The SUN OFDM PHY supports data rates ranging from 50kb/s to 800kb/s" This is inconsistent with Table 21-9 | The document should say: "The SUN OFDM PHY supports data rates ranging from 12.5kb/s to 2400kb/s" This is inconsistent with Table 21-9 | T
432 | Tero Kivinen | Self | 604 | 20.2.1.2 | 13 | Section 20.2.1.2 pdf page 594 footer page 604, line 13, this is first use of CP, so expand it here, change "CP" to "cyclic prefix (CP)". | As specified in comment | E | No |  |  | Kunal Shah
433 | Tero Kivinen | Self | 604 | 20.2.1.2 |  | Section 20.2.1.2 pdf page 594, footer page 604, this is first use of DFT, expand here. | As specified in comment | E | No |  |  | Kunal Shah
434 | Tero Kivinen | Self | 609 | 20.2.3 | 6 | Section 20.2.3 pdf page 599 footer page 609 line 6 This is not first use of MCS, do not expand here. | As specified in comment | E | No |  |  | Kunal Shah
435 | Tero Kivinen | Self | 609 | 20.3 | 31 | Section 20.3 pdf page 599 footer page 609 line 31 This is not first use of MCS, do not expand here. | As specified in comment | E | No |  |  | Kunal Shah
436 | Ruben Salazar Cardozo | Landis+Gyr | 609 | 20.3 | 32 | Document says: " All 16 quadrature amplitude modulation (QAM) MCS levels are optional." This statement should be revised and require devices supporting this part of the standard to support all MCSs. For example the WiSUN Alliance, which is including SUN OFDM in its current FAN work, already requires these MCS to be supported, so this specification should not have them as optional. | The document should at least say, replacing the existing sentence :"Quadrature amplitude modulation (QAM) MCS levels are mandatory for Options 2,3 and 4" This statament would make the specification consistent with the current SUN OFDM FAN requirement in WiSUN. | T
437 | Don Sturek | Itron | 625 | 20.5.13 | 1 | Several blank pages at 625-626 | Remove the blank pages | E | N |  |  | Kunal Shah
438 | Tero Kivinen | Self | 627 | 21.1 | 5 | Section 21.1 pdf page 617 footer page 627, line 5 this is not first use of DSSS, do not expand here. | As specified in comment | E | No |  |  | Kunal Shah
439 | Kunal Shah | Itron Inc. | 630 | 21.3.2 | 8 | Remove extra column in table 22-2, 22-3, 22-4, |  | E |  |  |  | Kunal Shah
440 | Tero Kivinen | Self | 655 | 22.2.6.1 | 14 | Section 22.2.6.1 pdf page 655 footer page 655 line 14 This is not first use of LFSR, do not expand here. | As specified in comment | E | No |  |  | Kunal Shah
441 | Joerg ROBERT | FAU Erlangen-Nuernberg | 662 | 22.2.3 |  | The text and the figure define the convolutional code. However, this should only be described at one position, i.e. in the figure. | Remove polynomials | T | No
442 | Tero Kivinen | Self | 669 | 22.2.7.1 | 3 | Section 22.2.7.1 pdf page 659 footer page 669 line 3, this is not first use of "Binary phase-shift keying", so replace "Binary phase-shift keying (BPSK)" with "BPSK". | As specified in comment | E | No |  |  | Kunal Shah
443 | Tero Kivinen | Self | 671 | 22.3.4 | 29 | Section 22.3.4 pdf page 661 footer page 671 line 29, replace "secured fragment according to the CCM* transformation process defined in 9.3.4" with "secured fragment according to the AEAD transformation process defined in 9.3.4". | As specified in comment | T | No
444 | Don Sturek | Itron | 677 | 22.4.8 | 1 | Several blank pages at 677-678 | Remove the blank pages | E | N |  |  | Kunal Shah
445 | Joerg ROBERT | FAU Erlangen-Nuernberg | 682 | 23.3.3.2 | 7 | Reference points to itself without any meaning |  | T | Yes
446 | Joerg ROBERT | FAU Erlangen-Nuernberg | 682 | 23.3.4 |  | The text and the figure define the convolutional code. However, this should only be described at one position, i.e. in the figure. | Remove polynomials | T | No
447 | Tero Kivinen | Self | 684 | 23.3.6 | 14 | Section 23.3.6 pdf page 647 footer page 684 line 14 This is not first use of SF, do no expand here. | As specified in comment | E | No |  |  | Kunal Shah
448 | Joerg ROBERT | FAU Erlangen-Nuernberg | 686 | 2001-05-23 | 10-12 | Reference is corrupted | Correct reference | E | Yes |  |  | Kunal Shah
449 | Don Sturek | Itron | 693 | 24.3.9 | 1 | Several blank pages at 693-694 | Remove the blank pages | E | N |  |  | Kunal Shah
450 | Tero Kivinen | Self | 696 | 25.2.1.2 | 2 | Section 25.2.1.2 pdf page 686 footer page 696 line 2, this is not first use of DFT, do not expand here. | As specified in comment | E | No |  |  | Kunal Shah
451 | Tero Kivinen | Self | 699 | 25.2.3 | 4 | Section 25.2.3 pdf page 689 footer page 699 line 4 This is not first use of MCS, do not expand here. | As specified in comment | E | No |  |  | Kunal Shah
452 | Don Sturek | Itron | 709 | 25.5.8 | 1 | Several blank pages at 709-710 | Remove the blank pages. Also, the end of each PHY section has the same problem. Please fix these as well. Annex C has many blank pages at the end. Please fix. | E | N |  |  | Kunal Shah
453 | Tero Kivinen | Self | 759 | 30.1 | 3 | Section 30.1 pdf page 749 footer page 759 line 3 This is not first use of TASK, do not expand here. | As specified in comment | E | No |  |  | Kunal Shah
454 | Tero Kivinen | Self | 765 | 30.4 | 7 | Section 30.4 pdf page 755 footer page 765 line 7 This is first use of SiPC, expand it here. | As specified in comment | E | No |  |  | Kunal Shah
455 | Tero Kivinen | Self | 778 | 30.8.11 | 22 | Section 30.8.11 pdf page 768 footer page 778 line 22, This is first use of SNR expand here. | As specified in comment | E | No |  |  | Kunal Shah
456 | Clint Powell | PWC | 781 | 31 | 1 | Figure and table numbering in Clause 31 is all wrong. | Correct figure and table numbering. | E | YES |  |  | Kunal Shah
457 | Clint Powell | PWC | 781 | 31 | 1 | Nearly all refeferences to cluse outside are broken and incorrect. | Correct references and links. | E | YES |  |  | Kunal Shah
458 | Henk de Ruijter | Silicon Labs | 781 | 31 | na | All Tables and Figures numbers in clause 31 start with 32 | Change Tables, Figure and reference numbers to start with 31. | E | Y |  |  | Kunal Shah
459 | Henk de Ruijter | Silicon Labs | 784 | 31.2.3 | 11 | Wrong reference | Change "20.3.2" to "19.3.2" | E | Y |  |  | Kunal Shah
460 | Henk de Ruijter | Silicon Labs | 785 | 31.2.5 | 2 | Wrong reference | Change "20.3.3.1" to "19.3.3.1" | E | Y |  |  | Kunal Shah
461 | Clint Powell | PWC | 786 | 31.2.6 | 2 | All references to other sections in 31.2.6 and beyond are broken and many refer to incorrect section. | Correct references and links. | E | YES |  |  | Kunal Shah
462 | Henk de Ruijter | Silicon Labs | 786 | 31.2.6 | 2 | Wrong reference | Change "20.3.3.2" to "19.3.3.2" | E | Y |  |  | Kunal Shah
463 | Henk de Ruijter | Silicon Labs | 786 | 31.2.7 | 15 | Wrong reference | Change "24-6" to "24-7" | E | Y |  |  | Kunal Shah
464 | Henk de Ruijter | Silicon Labs | 786 | 31.2.8 | 18 | Wrong reference | Change "20.3.5" to "19.3.5" | E | Y |  |  | Kunal Shah
465 | Henk de Ruijter | Silicon Labs | 786 | 31.2.9 | 22 | Wrong reference | Change "17.2.3" to "16.2.3" | E | Y |  |  | Kunal Shah
466 | Clint Powell | PWC | 787 | 31.4.4 | 26 | Broken reference. | Correct reference to 19.6.8. | E | YES |  |  | Kunal Shah
467 | Rick Alfvin | Linespeed | 787 | 31.4.4 | 26 | Reference to "20.6.8" does not exist | correct the reference | E | YES |  |  | Kunal Shah
468 | Henk de Ruijter | Silicon Labs | 787 | 31.4.4 | 26 | Wrong reference | Change "20.6.8" to "19.6.8" | E | Y |  |  | Kunal Shah
469 | Tero Kivinen | Self | 796 | B.3.2 | 8 | Annex B.3.2 pdf page 786 footer page 796 line 8. Value 0 is no longer valid for parameter M, as we do not support encrypt only mode anymore. Replace "0, 4, 8, or 16" with "4, 8, or 16". | As specified in comment | T | No
470 | Tero Kivinen | Self | 796 | B.4 | 12 | Annex B.4 pdf page 786 footer page 796 line 12 invalid use of shall. Replace "function E shall have been chosen", with "function E was chosen". | As specified in comment | T | No
471 | Tero Kivinen | Self | 796 | B.4 | 14 | Annex B.4 pdf page 786 footer page 796 line 14 invalid use of shall. Replace "as octet strings shall have been chosen", with "as octet strhings was chosen". | As specified in comment | T | No
472 | Tero Kivinen | Self | 796 | B.4 | 16 | Annex B.4 pdf page 786 footer page 796 line 16 invalid use of shall. Replace "as binary strings shall have been chosen", with "as binary strings was chosen". | As specified in comment | T | No
473 | Tero Kivinen | Self | 796 | B.4 | 18 | Annex B.4 pdf page 786 footer page 796 line 18 invalid use of shall. Replace "Length field, in octets, shall have been chosen", with "Length field, in octets, was chosen". | As specified in comment | T | No
474 | Tero Kivinen | Self | 796 | B.4 | 20 | Annex B.4 pdf page 786 footer page 796 line 20 invalid use of shall. Replace "Authentication field, in octets, shall have been chosen", with "Authentication field, in octets, was chosen". | As specified in comment | T | No
475 | Tero Kivinen | Self | 796 | B.4 | 21 | Annex B.4 pdf page 786 footer page 796 line 21 the value 0 is not valid for M of the Authentication field anymore, so we do not need to include it here in this list (it is not in the list for generic CCM, it was only this list for CCM*). Replace the "integers 0, 4, 6, 8" with "integers 4, 6, 8". Also remove the following sentence as we do not allow encrypt only mode anymore: "(the value M = 0 corresponds to disabling authenticity because the Authentication field is the empty string)". | As specified in comment | T | No
476 | Tero Kivinen | Self | 796 | B.4.1 | 32 | Annex B.4.1 pdf page 786 footer page 796 line 32. This statement is true for nonce generation done in 9.3.2.1 and 9.3.2.3, but it is NOT true for nonce generation of 9.3.2.2 AEAD nonce for TSCH mode, which does NOT include security level in the nonce. This means that the proofs for security for different security levels do not hold. Add note here saying that this property is not for TSCH mode nonce, and for TSCH mode device shall use fixed M for each key. | As specified in comment | T | No
477 | Tero Kivinen | Self | 797 | B.4.1.2 | 30 | Annex B.4.1.2 pdf page 787 footer page 797 line 30. The text "if M > 0 and of the integer 0 if M = 0," is no longer needed, as M is always > 0, i.e., remove that text so that text will be "The M field is the 3-bit representation of the integer (M - 2)/2 in most-significant-bit-first order." | As specified in comment | T | No
478 | Tero Kivinen | Self | 799 | B.4.3 | 31 | Annex B.4.3 pdf page 789 footer page 799 line 31 The text ", but also offers support for messages that require only encryption." is not needed, as we do not use this feature anymore. Remove the text. | As specified in comment | T | No
479 | Tero Kivinen | Self | 799 | B.4.3 | 40 | Annex B.4.3 pdf page 789 footer page 799 line 40 the text "and the value M = 0 is not allowed," is no longer needed. Remove it. | As specified in comment | T | No
480 | Tero Kivinen | Self | 799 | B.4.3 | 36-37 | Annex B.4.3 pdf page 789 footer page 799 line 36-37 are no longer needed, as we do not allow M to be zero anymore, so we do not need this change from the standard CCM. Remove lines 36 and 36. | As specified in comment | T | No
481 | Tero Kivinen | Self | 800 | B.4.3 | 3 | Annex B.4.3 pdf page 790 footer page 800 line 3, the text here is not true for TSCH mode. Change "the vulnerabilities that do apply to the original CCM mode" to "the vulnerabilities that do apply to the original CCM when non-TSCH mode is used. When TSCH mode is used then devices shall use fixed-length authentication tags, and variable-length authentication tags shall not be allowed for same key." | As specified in comment | T | No
482 | Tero Kivinen | Self | 800 | B.4.3 | 5 | Annex B.4.3 pdf page 790, footer page 800, line 5 remove text "(also for M = 0)". | As specified in comment | T | No
483 | Tero Kivinen | Self | 800 | B.4.3 | 20 | Annex B.4.3 pdf page 790, footer page 800, line 20 replace "The CCM* mode avoids these attacks altogether by requiring", with "The CCM* mode avoids these attacks when used in non-TSCH mode by requiring". | As specified in comment | T | No
484 | Tero Kivinen | Self | 800 | B.4.3 | 25 | Annex B.4.3 pdf page 790, footer page 800, line 25 remove "and where the value M = 0 (encrypt-only) is not allowed.". | As specified in comment | T | No
485 | Tero Kivinen | Self | 800 | B.4.3 | 16-17 | Annex B.4.3 pdf page 790, footer page 800, line 16-17 remove text "Obviously, if M = 0, then no data authenticity is provided by the CCM* mode itself (but may be provided by an external mechanism)." | As specified in comment | T | No |  |  |  | may
486 | Tero Kivinen | Self | 812 | C.3 | 3 | Annex C.3 pdf page 802, footer page 812, add text after line 3 saying that examples C.3.1 and C.3.2 are same as C.2.1 and C.2.2. | As specified in comment | T | No
487 | Tero Kivinen | Self | 814 | C.3.5 | 7 | Annex C.3.5 pdf page 804, footer page 814 line 7 the nonce must be wrong as the last byte is 07, and it should be last byte of ASN. My code generating this example is wrong, I need to fix it and provide this example again. | As specified in comment | T | Yes
488 | Kunal Shah | Itron Inc. | 831 | Table D.3 | 1 | Mandatory and optional operating modes should align with Table 20-6 and Table 20-7 | Align the RF for SUN FSK operating modes with Table 20-6 and Table 20-7 | T
489 | Tero Kivinen | Self | 847 | E.5.1 | 12 | Annex E.5.1 pdf page 837 footer page 847 line 12, this is not first use of EIRP, do not expand here, and why is the expansion different than in the terminology section? | As specified in comment | E | No |  |  | Kunal Shah
490 | Shoichi Kitazawa | Muroran IT | 165 166 | 6.17.1.3 | 14, 17 | Underline at "Figure 6-80" and "Figure 7-143" and tere is no link to "Figure 6-80" and "Figure 7-143 | Delete underline and link to exact figure.. | E | No |  |  | Kunal Shah
491 | Niewczas Jaroslaw | Decawave | 16-onwards |  |  | Table of contects: lots of editing errors, lack of spaces, indentation issues. Problems with conversion from Word to PDF? |  | E | N |  |  | Kunal Shah
492 | Henk de Ruijter | Silicon Labs | 17-31 | na |  | page numbers are appended to the clause titles | remove page numbers from the clause titles | E | Y |  |  | Kunal Shah
493 | Huan-Bang Li | NICT | 17-31 | TOC |  | Page numbers from clause 5 through clause 31 show at 'wrong' locations. | modify. | E | Yes |  |  | Kunal Shah
494 | Shoichi Kitazawa | Muroran IT | 214 215 | 7.4.4.1 |  | In Table 7-19, thick borderline between 0x25 and 0x26 and row of "0x46 SRM" is not collect. | Line width between 0x25 and 0x26 become thick to normal. Correct Format subclause and Use description at SRM IE raw. | T | No |  |  |  | SRM
495 | Shoichi Kitazawa | Muroran IT | 274-277 | 7.4.26 7.4.27 7.4.28 7.4.29 |  | In this subclause, some Figure and Table in the sentence are underlline. And some Figure, Table and Subclause does not link to exact Figure, Table and Subclause. |  | E | No |  |  | Kunal Shah
496 | Huan-Bang Li | NICT | 416-424 | 8.4.2 |  | Vacant pages | remove these pages. | E | Yes |  |  | Kunal Shah
497 | Joerg ROBERT | FAU Erlangen-Nuernberg | 630 and following | 21.3.2 |  | Some tables in this section have bold lines that should propabily not be there | Remove bold lines | E | No |  |  | Kunal Shah
498 | Huan-Bang Li | NICT | 816-823 | Annex C |  | Vacant pages. | remove these pages. | E | Yes |  |  | Kunal Shah
499 | Shoichi Kitazawa | Muroran IT |  |  | 24 | .No link at "inTable 8-81" and no space "in" and "Table 8-81" |  | E | No |  |  | Kunal Shah

## Summary
Comment Summary
Category
E | 262
T | 237
G | 0
Total | 499
Comment Status
Accept | 9
Revised | 10
Reject | 1
Withdrawn | 0
Total Resolved | 20
Group (technical comments)
SRM | 65
may | 23
status | 50
not grouped | 99
Assigned
James Gilb | 1
Tero Kivinen | 50
Shoichi Kitazawa | 1
Ben Rolfe | 1
Ruben Salazar | 1
Kunal Shah | 263
not assigned | 182