## IEEE_Cover
June 2019 |  | P802.15.4-REVd-D03_Comment_Entry_Form.xls
IEEE P802.15
Wireless Specialty Networks
Project | IEEE P802.15 Working Group for Wireless Specialty Networks (WSNs)
Title | 802.15.4md Comment Submission
Date Submitted | 2019-06-07
Source | Kunal Shah | Voice: 669-770-4528
230 W Tasman Dr
| San Jose, CA 95134 | E-mail: kunal.shah@itron.com
Re:
Abstract | 802.15.4md D03 Draft Comments
Purpose | [This document is used to submit comments for an 802.15.4md draft.]
Notice | This document has been prepared to assist the IEEE P802.15. It is offered as a basis for discussion and is not binding on the contributing individual(s) or organization(s). The material in this document is subject to change in form and content after further study. The contributor(s) reserve(s) the right to add, amend or withdraw material contained herein.
Release | The contributor acknowledges and accepts that this contribution becomes the property of IEEE and may be made publicly available by P802.15.

## Comments
INSTRUCTIONS: Please use this form to enter your comments. When complete please submit with your vote as described in the Letter Ballot Notification Name / Affiliation - These fields are required. Email / Phone # - please enter a valid email address and contact telephone number. The editors may use these to contact you if there are questions relating to your comment. This information will NOT be made public. Page/Sub-clause/Line Number - If you wish to reference multiple pages, provide the details in the comment field. Please specify Table / Figure References in the comment field in addition to the Page and Line Number. Comment/Proposed Change - These fields are required. Enter your comment and proposed change in these fields, respectively. Use plain text characters only. If you use any characters entered with "Ctrl" or "Alt" keys; or if you use symbols of any kind, if may result in an error which invalidates the comment. E/T -Only one letter is allowed, either E or T. Enter E if comment is editorial or T if comment is technical. Must be Satisfied? - This field is required. Enter Yes or No and spell out completely. If you vote "No" (Disapprove), the data will be associated with your "No" (Disapprove) vote. This categorization is used to differentiate those comments submitted as part of your "No" (Disapprove) vote from other comments that you may wish to submit. Only those comments that have a "Yes" in the "Must be Satisfied" box will be considered as part of your negative vote.
Name | Affiliation | Email | Phone # | Page | Sub-clause | Line # | Comment | Proposed Change | E/T | Must Be Satisfied? (enter Yes or No)
Chris Hett | Landis+Gyr | chris.hett@landisgyr.com | +16782581398 | 209 | 7.4.2.17 | 13 | Text says, "Format of SRM Metric ID and Scope ID are defined in…". Also, Table 7-15 and 7-16 names are not really accurate. These tables are assigning IDs to attribute names. | Change text in line 13 to "The IDs for SRM Metric attributes and Scope values are defined in Table 7-15 and 7-16 respectively. Change Table 7-15 title to SRM Metric IDs Change Table 7-16 title to Scope IDs | T | No
Chris Hett | Landis+Gyr | chris.hett@landisgyr.com | +16782581398 | 209 | 7.4.2.17 | 13-17 | Text mentions all attributes in Table 7-15 should have a corresponding attribute in Table 8-108, however this is not the case. Many attributes in Table 7-15 do not have a corresponding PIB in Table 8-108. | Add corresponding PIB definitions to Table 8-108 for all attributes in Table 7-15 | T | Yes
Chris Hett | Landis+Gyr | chris.hett@landisgyr.com | +16782581398 | 210 | 7.4.2.17 | 1 | In Table 7-15 attributes are defined for macTxMulticastCoun and macRxMulticast count. | Change to macTxBroadcastCount and macRxBroadcastCount | T | Yes
Chris Hett | Landis+Gyr | chris.hett@landisgyr.com | +16782581398 | 276 | 7.5.27 | 3 | Missing space between inTable | Change to in Table | E | No
Chris Hett | Landis+Gyr | chris.hett@landisgyr.com | +16782581398 | 276 | 7.5.27 | 3 | Text says, "The SRM Metric ID and the Scope ID shall be formatted as described in…", however, the corresponding tables do not describe any formatting. The tables only define the ID values. | Change to, "The SRM Metric ID and Scope ID values are defined in Table 7-15 and 7-16, respectively." | T | No
Chris Hett | Landis+Gyr | chris.hett@landisgyr.com | +16782581398 | 277 | 7.5.29 | 14 | Text says, "The SRM Metric ID and the Scope ID shall be formatted as described in…", however, the corresponding tables do not describe any formatting. The tables only define the ID values. | Change to, "The SRM Metric ID and Scope ID values are defined in Table 7-15 and 7-16, respectively." | T | No
Gary Stuebing | Cisco | gstuebin@cisco.com | +18032303027 | 69 | 5.9 | 30 | Mode Switch is marked as being deprecated. | Cisco is intending to use this feature in future products. The deprecated references should be removed. | E | Yes
Gary Stuebing | Cisco | gstuebin@cisco.com | +18032303027 | 579 | 19.2.3 | 12 | Test reads "The use of the Mode Switch mechanisms described in this subclause is deprecated. Consequently, this clause may be removed in a later revision of the standard" | Cisco is intending to use this feature in future products. This text should be removed. | E | Yes
Gary Stuebing | Cisco | gstuebin@cisco.com | +18032303027 | 592 | 19.5 | 11 | Test reads "The use of the Mode Switch mechanisms described in this subclause is deprecated. Consequently, this clause may be removed in a later revision of the standard" | Cisco is intending to use this feature in future products. This text should be removed. | E | Yes
Ruben Salazar Cardozo | Landis+Gyr | ruben.salazar@landisgyr.com | +16782583165 | 222 | 7.4.4.10 | 11 | The document says: "The Mode Switch field shall be set to one if the mode switch mechanism, as described in 20.5, .." Section 20.5 doesn't talk about Mode Switch… | Should be 19.5 | E | No
Ruben Salazar Cardozo | Landis+Gyr | ruben.salazar@landisgyr.com | +16782583165 | 69 | 5.9 | 30 | Document says: "Subclause 20.5, Mode switch mechanism for SUN FSK" Section 20.5 is not about SUN FSK. | Should be 19.5 | E | No
Ruben Salazar Cardozo | Landis+Gyr | ruben.salazar@landisgyr.com | +16782583165 | 69 | 5.9 | 29 | Document says:"Subclause 20.2.3, Mode switch PHR" Section 20.2.3 doesn’t talk about mode switch. | Should be 19.2.3 | E | No