## IEEE_Cover
August 2019 |  | P802.15.4w-D3_Comment_Entry_Form.xls
15-19-0370-00-004w
IEEE P802.15
Wireless Specialty Networks
Project | IEEE P802.15 Working Group for Low Power Wide Area Network (LPWA)
Title | 802.15.4w Comment Submission
Date Submitted | 2019-07-08
Source | Joerg Robert (FAU Erlangen-Nuernberg) | Voice: +49 9131 85 25 373
Am Wolfsmantel 33
| 91058 Erlangen, Germany | E-mail: joerg.robert@fau.de
Re:
Abstract | 802.15.4w D3 Draft Comments, Letter Ballot 159
Purpose
Notice | This document has been prepared to assist the IEEE P802.15. It is offered as a basis for discussion and is not binding on the contributing individual(s) or organization(s). The material in this document is subject to change in form and content after further study. The contributor(s) reserve(s) the right to add, amend or withdraw material contained herein.
Release | The contributor acknowledges and accepts that this contribution becomes the property of IEEE and may be made publicly available by P802.15.

## Comments
CID | Name | Affiliation | Email | Phone # | Page | Sub-clause | Line # | Comment | Proposed Change | E/T | Must Be Satisfied? (enter Yes or No) | Resolution | Proposed Resolution | Action | Notes | Closed/Open | Implemented
1 | Tero Kivinen | Self | kivinen@iki.fi |  |  |  |  | PDF file is missing the outline, i.e. left side panel entries showing section names etc. This issue is new in this draft, previous draft did have the outline. | Add pdf outline / table of contents | E | No
2 | Tero Kivinen | Self | kivinen@iki.fi |  | 9 | ToC | 6 | Table of contents formatting is wrong for some items. For example 7.4.2 Header IEs entry is bigger than the 7.4 IEs entry. | Fix the formatting of the ToC. | E | No
3 | Tero Kivinen | Self | kivinen@iki.fi |  | 30 | 24.3 | 18 | This section 24.3 is hanging paragraph and is against style guide, and is already present in the current existing standard, but perhaps it should still be fixed. | Move all text inside the hanging paragaph inside 23.4 (i.e., everything between 24.3 and 24.3.1 to new subsection 24.3.0a General or so. | E | No
4 | Tero Kivinen | Self | kivinen@iki.fi |  | 31 | 24.3 | 1 | There is no editing instructions what to do whit this part. The editing instructions on previous page changed something in first paragraph, but did not insert this table 24-1b, nor did it modify these later paragraphs. | Add editing instructions to clarify how to fix the draft. | E | Yes
5 | Tero Kivinen | Self | kivinen@iki.fi |  |  | 24.3 | 9 | There is no editing instructions what do with this text starting at line 9. Is it replacing current text in draft, or added there, and if so where is it added. | Add editing instructions to clarify how to fix the draft. | T | Yes
6 | Tero Kivinen | Self | kivinen@iki.fi |  | 14 | 7.4.2.12 | 0 | There is no editing instructions covering table 7-11a. | Add editing instructions saying “Insert Table 7-11a at the end of subclause 7.4.2.12.” | T | Yes
7 | Tero Kivinen | Self | kivinen@iki.fi |  | 19 | 10.1.1 | 5 | Editing instructions are wrong, I think this is “fourth” paragraph, not 3rd. | Change “third” to “fourth”. | E | No
8 | Tero Kivinen | Self | kivinen@iki.fi |  | 30 | 2.4.3 | 6 | Editing instructions are wrong, there is no sub-subclause 24.2.3a, so 24.2.3b cannot be added after that. | Fix editing instructions to say “after subclause 24.2.3”. | E | No
9 | Tero Kivinen | Self | kivinen@iki.fi |  | 30 | 24.2.3b | 7 | Why is this 24.2.3b, not 24.2.3a? |  | E | No
10 | Tero Kivinen | Self | kivinen@iki.fi |  | 35 | 24.3.4 | 1 | This will create new hanging paragraph for the 24.3.4. | Change editing instructions so first paragraph of the 24.3.4 is moved to new subclause 24.3.4.1 General, and everything after that is moved to 24.3.4.2 etc. | E | Yes
11 | Tero Kivinen | Self | kivinen@iki.fi |  | 35 | 24.3.4.2 | 13 | The text inside 24.3.4.2 needs to be moved to separate subclause, as otherwise it will be hanging paragraph when 24.3.4.2.1 is added. | Move text from 24.3.4.2 to 24.3.4.2.1 General and renumber 24.3.4.2.1 to 24.3.4.2.2 etc. | E | Yes
12 | Tero Kivinen | Self | kivinen@iki.fi |  | 38 | 24.3.5a | 8 | This would again create new hanging paragraph. | Move the new contents of 24.3.5a to 24.3.5a.1 General and renumber 24.3.5a.1 to 24.3.5a.2 etc. | E | Yes
13 | Tero Kivinen | Self | kivinen@iki.fi |  | 41 | 24.3.5b | 3 | This would again create new hanging paragraph. | Move the new contents of 24.3.5b to 24.3.5b.1 General and renumber 24.3.5b.1 to 24.3.5b.2 etc. | E | Yes
14 | Tero Kivinen | Self | kivinen@iki.fi |  | 43 | 24.4a | 9 | Editing instructions are in wrong place, should be on line 22.5 | Move editing instructions to correct place. | E | Yes
15 | Tero Kivinen | Self | kivinen@iki.fi |  | 43 | 24.4 | 11 | Editing instructions are wrong, this is editing first 2 paragraphs. | Fix editing instructions. | E | Yes
16 | Tero Kivinen | Self | kivinen@iki.fi |  | 43 | 24.4 | 16 | Editing instructions are wrong, this is 3rd paragraph. | Fix editing instructions. | E | Yes
17 | Tero Kivinen | Self | kivinen@iki.fi |  | 43 | 24.4 | 19 | Editing instructions are wrong, this is 4th paragraph. | Editing instructions are wrong, this is 3rd paragraph. | E | Yes
18 | Yeong Min Jang | Kookmin University | yjang@kookmin.ac.kr |  | 13 | sub-section 24.2.3b |  | In the Radio-Burst structure, has the length of the Radio-Burst payload field? Otherwise how tho know the length of Radio-Burst payload at the receiver side? | We need clarify more in 24.2.3b | T | No (voted too late)
19 | Yeong Min Jang | Kookmin University | yjang@kookmin.ac.kr |  | 13 | Figure 24-a |  | In figure 24-a, the split mode include: Preamble, SRBD and PHR+PSDU but the radio-burst structure included: Preamble, SRBD and Radio-Burst payload. | We need clarify the Radio-Burst payload field in figure 24-a | T | No (voted too late)
20 | Yeong Min Jang | Kookmin University | yjang@kookmin.ac.kr |  | 28 | sub-section 24.1 | 12 | Grammar, forgot the comma | In non-split mode, a PSDU is transmitted in a single packet. | E | No (voted too late)
21 | Yeong Min Jang | Kookmin University | yjang@kookmin.ac.kr |  | 29 | sub-section 24,2,1,1 | 19 | Grammar, forgot the comma | For the purposes of calculating, the Ack frame timing required… | E | No (voted too late)
22 | Yeong Min Jang | Kookmin University | yjang@kookmin.ac.kr |  | 34 | sub-section 24.3.4 | 19 | Grammar, forgot the comma | In non-split mode, the use of FEC is controlled by… | E | No (voted too late)
23 | Yeong Min Jang | Kookmin University | yjang@kookmin.ac.kr |  | 37 | sub-section 24.3.4.2.3 | 25 | Grammar, forgot the comma | In a similar manner, the addresses of the parity … | E | No (voted too late)
24 | Yeong Min Jang | Kookmin University | yjang@kookmin.ac.kr |  | 38 | sub-section 24.3.5a | 9 | Grammar, forgot the comma | In split mode, the interleaver and splitting method… | E | No (voted too late)
25 | Yeong Min Jang | Kookmin University | yjang@kookmin.ac.kr |  | 43 | sub-section 24.4 | 12 | Grammar, forgot the comma | In split-mode, data whitening shall always… | E | No (voted too late)