## IEEE_Cover
October 2019 |  | 15-19-0476-01-004z-lb162-comments.xlsx
IEEE P802.15
Wireless Specialty Networks
Project | IEEE P802.15 Task Group 4z Enhanced Impulse Radio
Title | 802.15.4z Letter Ballot Comments LB162
Date Submitted | 2019-10-13
Source | Clint Chaplin | email: clint ddoott chaplin aatt gmail
Re:
Abstract | 802.15.4z D3 Letter Ballot Comments (LB162)
Purpose | Document Comments and Resolutions
Notice | This document has been prepared to assist the IEEE P802.15. It is offered as a basis for discussion and is not binding on the contributing individual(s) or organization(s). The material in this document is subject to change in form and content after further study. The contributor(s) reserve(s) the right to add, amend or withdraw material contained herein.
Release | The contributor acknowledges and accepts that this contribution becomes the property of IEEE and may be made publicly available by P802.15.

## LB162
CID | Name | Affiliation | Page | Sub-clause | Line # | Comment | Proposed Change | E/T | MBS | Resolution | Resolution Detail | Category | Notes | Editor Status | Editor Notes | Assignee
r2-0000 | Frank Leong | NXP Semiconductors | 1 | Title Page | 32 | PDF page numbers match with document page numbers | This is awesome; don't change it! | E | Yes
r2-0001 | Frank Leong | NXP Semiconductors | 14 | 5.7.3 | 8 | PSDU is the name of the PHY field | Change "PPDU" to "PSDU" | T | Yes
r2-0002 | Frank Leong | NXP Semiconductors | 15 | 6.7.2 | 13 | The term "packet" is used throughout this paragraph | Change "frame" to "packet" | T | Yes
r2-0003 | Frank Leong | NXP Semiconductors | 15 | 6.7.2 | 13 | Broken sentence | Replace by "For a receiver expecting an SP3 packet, the MAC sublayer shall accept the received packet if and only if the STS in the received packet matches the expected STS." | T | Yes
r2-0004 | Frank Leong | NXP Semiconductors | 15 | 6.7.2 | 15 | "Criteria" is plural | Replace "is" by "are" | E | Yes
r2-0005 | Frank Leong | NXP Semiconductors | 21 | 6.9.1.4 | 20 | "higher layer" can be made more specific | Replace "higher layer" by "next higher layer" | T | Yes
r2-0006 | Frank Leong | NXP Semiconductors | 25 | 6.9.4.1 | 13 | This Subclause contains at least 7 instances of outdated DPS primitive names | Replace "DPS" by "DCPS" in all MLME names | E | Yes
r2-0007 | Frank Leong | NXP Semiconductors | 107 | 8.2.10.1 | 13 | Comma missing after "For ERDEVs" | Add comma after "For ERDEVs" | E | Yes
r2-0008 | Frank Leong | NXP Semiconductors | 107 | 8.2.10.1 | 22 | Unneeded comma after "For non ERDEVs" | Remove comma after "For non ERDEVs" | E | Yes
r2-0009 | Frank Leong | NXP Semiconductors | 107 | 8.2.10.1 | 25 | Unneeded "e" after "For ERDEVs on" | Replace "For ERDEVs one" by "For ERDEVs on" | E | Yes
r2-0010 | Frank Leong | NXP Semiconductors | 109 | 8.2.10.3 | 3 | Definition of symbol unclear | Replace "symbols" by "preamble symbols" | T | Yes
r2-0011 | Frank Leong | NXP Semiconductors | 109 | 8.2.15.1 | 21 | Outdated DPS primitive name | Replace "MLME-DPS.request" by "MLME-DCPS.request" | E | Yes
r2-0012 | Frank Leong | NXP Semiconductors | 110 | 8.2.15.1 | 2 | Row on "DcpsDuration": Definition of symbol unclear | Replace "symbols" by "preamble symbols" | T | Yes
r2-0013 | Frank Leong | NXP Semiconductors | 110 | 8.2.15.1 | 2 | Row on "DcpsDuration": Applies to both DPS and DCS | Replace "DPS indices" by "DPS and/or DCS indices" | T | Yes
r2-0014 | Frank Leong | NXP Semiconductors | 110 | 8.2.15.1 | 2 | Row on "DcpsDuration": Outdated DPS primitive name | Replace "MLME-DPS.indication" by "MLME-DCPS.indication" | E | Yes
r2-0015 | Frank Leong | NXP Semiconductors | 110 | 8.2.15.1 | 10 | Outdated DPS primitive name | Replace "MLME-DPS.indication" by "MLME-DCPS.indication primitive" | E | Yes
r2-0016 | Frank Leong | NXP Semiconductors | 111 | 8.2.15.2 | 3 | Outdated DPS primitive name | Replace "MLME-DPS.comfirm" by "MLME-DCPS.confirm" | E | Yes
r2-0017 | Frank Leong | NXP Semiconductors | 111 | 8.2.15.3 | 16 | Outdated DPS primitive name | Replace "MLME-DPS.indication" by "MLME-DCPS.indication" | E | Yes
r2-0018 | Frank Leong | NXP Semiconductors | 147 | 16.2 | 1 | "STS packet configuration" numbers are not spelled out (see also Figure 83 on Page 155) | Replace "STS packet configuration 0" by "STS packet configuration zero", replace "STS packet configuration 1" by "STS packet configuration one", replace "STS packet configuration 2" by "STS packet configuration two", replace "STS packet configuration 3" by "STS packet configuration three" | E | Yes
r2-0019 | Frank Leong | NXP Semiconductors | 160 | 16.4.5 | 12 | Text is implementation- and application-specific | Remove text, Table, and Figure on baseband impulse response | T | Yes
r2-0020 | Frank Leong | NXP Semiconductors | 163 | 16.8 | 2 | Gaps in set definitions for SYNC PSR 64, STS packet configuration 1 (lower data rate) | Add two rows as follows. SYNC PSR 64, SFD # 3, STS number of Segments 1, STS Segment Length 64. SYNC PSR 64, SFD # 3, STS number of Segments 2, STS Segment Length 32. | T | Yes
r2-0021 | Frank Leong | NXP Semiconductors | 163 | 16.8 | 2 | Gaps in set definitions for SYNC PSR 64, STS packet configuration 3 | Add three rows as follows. SYNC PSR 64, SFD # 2, STS number of Segments 1, STS Segment Length 64. SYNC PSR 64, SFD # 3, STS number of Segments 1, STS Segment Length 64. SYNC PSR 64, SFD # 3, STS number of Segments 2, STS Segment Length 32. | T | Yes
r2-0022 | Frank Leong | NXP Semiconductors | 179 | Annex A | 9 | Reference includes document revision number | Remove document revision number from reference | T | Yes
r2-0023 | Clint Chaplin | Samsung Electronics | 14 | 5.7.3 | 7 | "PPDU" | "PSDU" | T
r2-0024 | Clint Chaplin | Samsung Electronics | 14 | 5.7.3 | 8 | "PPDU" | "PSDU" | T
r2-0025 | Clint Chaplin | Samsung Electronics | 15 | 6.7.2 | 13 | "the received the frame" | "the received frame" | E
r2-0026 | Clint Chaplin | Samsung Electronics | 22 | 6.9.1.6.3 | 18 | "time period that shall be" | "time period shall be" | E
r2-0027 | Clint Chaplin | Samsung Electronics | 27 | 6.9.4.2 | 6 | "not shown in the in Figure 6" | "not shown in Figure 6" | E
r2-0028 | Clint Chaplin | Samsung Electronics | 27 | 6.9.5 | 29 | "Timestamp reports" | "Ranging reports" | E
r2-0029 | Clint Chaplin | Samsung Electronics | 33 | 6.9.6.7 | 19 | "MCPS-DATA,indication" comma should be period | "MCPS-DATA.indication" | E
r2-0030 | Clint Chaplin | Samsung Electronics | 37 | 6.9.7.1 | 14 | "to discard to filter out" | "to filter out" | E
r2-0031 | Clint Chaplin | Samsung Electronics | 39 | 6.9.7.2 | 14 | "Mode fieldin the" | "Mode field in the" | E
r2-0032 | Clint Chaplin | Samsung Electronics | 40 | 6.9.7.2 | 16 | "fixed reply rime FRT" | "fixed reply time FRT" | E
r2-0033 | Clint Chaplin | Samsung Electronics | 45 | 6.9.7.3.2 | 5 | ", interval specified by RCM of ranging round N and the interval specified by RCM of ranging round N+1 are same" | ", the interval specified by RCM of ranging round N and the interval specified by RCM of ranging round N+1 are the same" | E
r2-0034 | Clint Chaplin | Samsung Electronics | 46 | 6.9.7.3.3 | 3 | "update signaled" | "update is signaled" | E
r2-0035 | Clint Chaplin | Samsung Electronics | 46 | 6.9.7.3.3 | 35 | "Transmission Offsets" | "transmission offsets" | E
r2-0036 | Clint Chaplin | Samsung Electronics | 47 | 6.9.7.3.3 | 2 | "that it is" | "that is" | E
r2-0037 | Clint Chaplin | Samsung Electronics | 47 | 6.9.7.3.3 | 15 | "Controller" | "controller" | E
r2-0038 | Clint Chaplin | Samsung Electronics | 47 | 6.9.7.3.3 | 19 | "first one" | "first instance" | E
r2-0039 | Clint Chaplin | Samsung Electronics | 49 | 6.9.7.4 | 11 | "ERDEV.At" | "ERDEV. At" | E
r2-0040 | Clint Chaplin | Samsung Electronics | 51 | 6.9.7.5 | 12 | "containsan" | "contains an" | E
r2-0041 | Clint Chaplin | Samsung Electronics | 78 | 6.9.10 | 5 | Sentence does not seem to contain a verb; this is a sentence fragment, not a complete sentence | make into a complete sentence. | T
r2-0042 | Clint Chaplin | Samsung Electronics | 78 | 6.9.11 | 15 | "MMRCMto" | "MMRCM to" | E
r2-0043 | Clint Chaplin | Samsung Electronics | 78 | 6.9.11 | 23 | "one to N" I think this is one of the very few counterexamples where the use of "1" is justified, since it is referring to a formula with "devices A1 to AN" | Change the "one" to "1" | E
r2-0044 | Clint Chaplin | Samsung Electronics | 79 | 7.4.2.1 | 8 | "row" | "rows" | E
r2-0045 | Clint Chaplin | Samsung Electronics | 88 | 7.4.4.43 | 12 | Table 22 seems to be in error. There are two rows where both RTWMP and RTWISP are zero. | Fix the table | T
r2-0046 | Clint Chaplin | Samsung Electronics | 88 | 7.4.4.35 | 19 | "field the" | "field of the" | E
r2-0047 | Clint Chaplin | Samsung Electronics | 89 | 7.4.4.35 | 9 | "hoping" | "hopping" | E
r2-0048 | Clint Chaplin | Samsung Electronics | 94 | 7.4.4.42 | 22 | "MHR, and the" | "MHR, the" | E
r2-0049 | Clint Chaplin | Samsung Electronics | 107 | 8.2.10.1 | 25 | "ERDEVs one a non-beacon-enabled" | "ERDEVs on a non-beacon-enabled" | E
r2-0050 | Clint Chaplin | Samsung Electronics | 111 | 8.2.15.3 | 16 | "MLME-DPS.indication ()" | "MLME-DCPS.indication ()" | E
r2-0051 | Clint Chaplin | Samsung Electronics | 113 | 6.2.25.1 | 1 | "The in RSTU" | "The RSTU" | E
r2-0052 | Clint Chaplin | Samsung Electronics | 113 | 6.2.25.2 | 5 | "The in RSTU" | "The RSTU" | E
r2-0053 | Clint Chaplin | Samsung Electronics | 126 | 8.3.3 |  | RxS4RangingCounter description is missing the first line of "A count of the time units corresponding to an" | Add the first line | E
r2-0054 | Clint Chaplin | Samsung Electronics | 127 | 8.3.3 | 1 | "no FOM figure is provided" in two places | "no FOM value is provided" | E
r2-0055 | Clint Chaplin | Samsung Electronics | 130 | 8.3.6 | 9 | "(CSPRNG).The" | "(CSPRNG). The" | E
r2-0056 | Clint Chaplin | Samsung Electronics | 138 | 10.1.2.7 | 12 | "eight" I believe this is one of the few places where using the digit rather than spelling it out is warranted | "8" | E
r2-0057 | Clint Chaplin | Samsung Electronics | 145 | 11.3 |  | phyHrpUwbStsVCounter description, shouldn't that be the least significant 32 bits? | Change to "least significant 32 bits" | T
r2-0058 | Tero Kivinen | Self | 14 | 6.2.11 | 12 | There is no editing instructions for section 6.2.11. | Add editing instructions saying insert section 6.2.11. | E | No
r2-0059 | Tero Kivinen | Self | 14 | 6.2.11 | 16 | RBS is not defined in the section 3.2. | Add RBS definition to section 3.2. | T | No
r2-0060 | Tero Kivinen | Self | 14 | 6.2.11 | 13 | The first paragraph is very hard to parse. If I understood correctly there is repeating beacon repeating every Beacon Interval, and time between the beacons is divided into RBS which are all have same length and which should be long enough to contain one beacon (i.e., I assume the Ranging Beacon is sent on the slot 0?). Then those RBS are divided in three parts, in the beginning there is Ranging Beacon part (1 RBS), then zero or more RBS for Ranging Management Period and then zero or more RBS for Ranging Periods. | This text would need bit of rewrite. For example what is the difference of ranging slots in the end compared to the RBS? Is the RBS already a plural or not (in the definition it is, but some uses of it uses RBSs which would indicate it is not). | T | No
r2-0061 | Tero Kivinen | Self | 14 | 6.2.11 | 16 | The "structure comprises" is bit vague. My understanding is that each RBS is exactly same length so it would be better to say that Beacon Interval is divided to ranging beacon slots, each with exactly same length. | Change "The Beacon Interval of the ranging time structure comprises of ranging beacon slots (RBS). RBS is defined as the multiple of the Ranging Scheduling Time Unit (RSTU) specified in the Ranging Beacon, and spans sufficient duration for the transmission of at least one Enhanced Beacon frame." to "The Beacon Interval of the ranging time structure is divided in to Ranging Beacon Slots (RBS). Each RBS has length specified in the Ranging Beacon (in multiple of Ranging Scheduling Time Units (RSTU)). The RBS length needs to be long enough to allow transmission of one Enhanced Beacon frame." | T | No
r2-0062 | Tero Kivinen | Self | 14 | 6.2.11 | 20 | What is the relation between the Ranging Slot structure defined in the 6.9.7 vs the RBS defined here? | Explain how the Ranging Slots and RBS are related. Do each Ranging Slot defined in the 6.9.7 need to be multiple of RBS, or it just so that Ranging Slots need to fit in Ranging Period and the RBS structure does not matter anymore inside the Ranging Period? | T | No
r2-0063 | Tero Kivinen | Self | 14 | 6.2.11 | 21 | The text "Ranging Beacon shall be transmitted using the Enhanced Beacon Frame" is not really correct. | Change the text to say "Ranging Beacon as a Enhanced Beacon Frame containing Ranging Description IE (RD IE)." or something like that. | T | No
r2-0064 | Tero Kivinen | Self | 14 | 6.2.11 | 12 | Normal spelling of "beacon-enabled" is with hyphen. | Change "beacon enabled" to "beacon-enabled". | E | No
r2-0065 | Tero Kivinen | Self | 14 | 6.2.11 | 13 | Normal spelling of "beacon-enabled" is with hyphen. | Change "beacon enabled" to "beacon-enabled". | E | No
r2-0066 | Tero Kivinen | Self | 14 | 6.2.11 | 14 | Normal spelling of "beacon-enabled" is with hyphen. | Change "beacon enabled" to "beacon-enabled". | E | No
r2-0067 | Tero Kivinen | Self | 15 | 6.2.11 | Figure 1 | EBF is not defined anywhere. | Either remove it, or add EBF definition to 3.2 and perhaps also describe the meaning of it in the text. Or is this trying to say Enhanced Beacon Frame? If so, just change "Beacon (EBF)" to "Enhanced Beacon". Or actually I think it should be called "Ranging Beacon" as that text is used in the text. Also what information is the arrow pointing to left to this text trying to convey? | T | No
r2-0068 | Tero Kivinen | Self | 15 | 6.7.2 | 10 | This text here would indicate that the SP3 packets do get normal Reception and rejection processing, and would require first check FCS and other fields. Techincal | I think this text should say similar thing than the MCPS-RANGING-VERIFIER.request said, i.e., while waiting for SP3 frame and receiving one the filtering is not applied, and frame is processed without conduction any of the filtering describied in this subclause. | T | No
r2-0069 | Tero Kivinen | Self | 15 | 6.4.1 | 2 | The 802.15.4-2015 section 6.4.1 has Figure 6-22 which refers to the MLME-DPS.request. As this MLME call was renamed to MLME-DCPS.request this Figure needs to be changed too. | The Figure 6-22 reference to the MLME-DPS.request is actually an error, and the whole reference to the MLME-DPS.request in the figure should be removed. Add editing instructions as follows: "In section 6.4.1 inside Figure 6-22 remove the MLME-DPS.request text and the arrow below it.". There is no need to redraw the figure and include it here, I think it is enough to just add editing instructions for it. | T | No
r2-0070 | Tero Kivinen | Self | 15 | 6.7.4.2 | 19 | Typo "Acknowledgement". | Change "Acknowledgement" with "Acknowledgment". | E | No
r2-0071 | Tero Kivinen | Self | 16 | 6.9.1.1 | 30 | Typo "acknowledgement". | Change "acknowledgement" with "acknowledgment". | E | No
r2-0072 | Tero Kivinen | Self | 16 | 6.9.1.1 | 35 | Typo "RFAMES". | Change "RFAMES" with "RFRAMEs". | E | No
r2-0073 | Tero Kivinen | Self | 19 | 6.9.1.2.5 | 16 | There is no references to 6.9.1.2.5 in anywhere in normative sections. Even if there would be the references could easily point to the application note too. | Move this section to Ranging application note document, and remove it from here. | T | No
r2-0074 | Tero Kivinen | Self | 20 | 6.9.1.2.6 | 15 | There is no references to 6.9.1.2.6 in anywhere in normative sections. Even if there would be the references could easily point to the application note too. | Move this section to Ranging application note document, and remove it from here. | T | No
r2-0075 | Tero Kivinen | Self | 20 | 6.9.1.2.7 | 29 | There is no references to 6.9.1.2.7 in anywhere in normative sections. Even if there would be the references could easily point to the application note too. | Move this section to Ranging application note document, and remove it from here. | T | No
r2-0076 | Tero Kivinen | Self | 21 | 6.9.1.2.8 | 1 | There is no references to 6.9.1.2.8 in anywhere in normative sections. Even if there would be the references could easily point to the application note too. | Move this section to Ranging application note document, and remove it from here. | T | No
r2-0077 | Tero Kivinen | Self | 22 | 6.9.1.7 | 31 | Field names are written in capital letters and have "field" text after them. | Replace "extension bit" with "Extension field". | E | No
r2-0078 | Tero Kivinen | Self | 22 | 6.9.1.7 | 32 | Field names are written in capital letters and have "field" text after them. | Replace "extension bit" with "Extension field". | E | No
r2-0079 | Tero Kivinen | Self | 23 | 6.9.1.7 | Table 2 | The bit numbers are in confusing order. Bit 0 of the Confidence level field is the bit 0 of the whole octet, i.e., LSB of the whole octet. Now, when showing them in the Bit 2, 1, 0 order is bit confusing as this is not the order they are in the octet. | Change the table to integers. I.e. No FoM = 0 , 20% = 1 etc and 99% = 7. This will generate exactly same bit representation than the table, but is easier to understand. Section 4.3 already specifies that such numbers are encoded as LSB first unsigned integers, so need to define anything else in text. | T | No
r2-0080 | Tero Kivinen | Self | 23 | 6.9.1.7 | Table 3 | The bit numbers are in confusing order. There is no Bit 4 or 3 in Confidence Interval field, as it is 2 bit field. | Change the table to integers. I.e. No 100 ps = 0, 300 ps = 1, 1 ns = 2, 3 ns = 3. This will generate exactly same bit representation than the table, but is easier to understand. Section 4.3 already specifies that such numbers are encoded as LSB first unsigned integers, so need to define anything else in text. | T | No
r2-0081 | Tero Kivinen | Self | 23 | 6.9.1.7 | Table 4 | The bit numbers are in confusing order. There is no Bit 5 or 6 in Confidence Interval Scaling Factor field, as it is 2 bit field. | Change the table to integers. I.e. 0.5 = 0, 1.0 = 1, 2.0 = 2, 4.0 = 3. This will generate exactly same bit representation than the table, but is easier to understand. Section 4.3 already specifies that such numbers are encoded as LSB first unsigned integers, so need to define anything else in text. | T | No
r2-0082 | Tero Kivinen | Self | 24 | 6.9.1.7 | Table 5 | The bit numbers are in wrong order. It should show Bit 0 first, and then 1 and so on. Also as Figure 5 was changed to show different fields we actually need new figure here | Change text on page 23 line 32 from "the FoM has the meaning given in Table 5." to "the FoM has format as specified in Figure 5a and Extension Values field has values specified in Table 5.". Add new Figure 5a with title "Ranging FoM when Extension Field is one" and with fields "Bits 7" / "Extension Value field", "1" / "Extension = 1". Then replace table 5 with following table where title is "FoM Extension Value field values". and two columns, "Meaning" and "Value". There will be two rows one "The RxRangingCounter is uncorrected" and value is "0", and another is "Reserved" and value is "1-127". | T | No
r2-0083 | Tero Kivinen | Self | 24 | 6.9.1.7 | 5 | The value of 0x80 is not really acceptable now when we have defined format for FoM. | Change the "The FoM value of 0x80" with "The FoM Value having Extension field set to one, and Extension Value field set to zero". | T | No
r2-0084 | Tero Kivinen | Self | 24 | 6.9.1.7 | 9 | The text about "FoM value of 0x00" and "0x79" is not really suitable anymore as we specify the FoM format as different fields, not as number. | Better remove this whole paragraph, as it does not specify anything, it just clarifies things already specified in normative way above. If the text is kept, then replace the hex values with individual field values instead. | T | No
r2-0085 | Tero Kivinen | Self | 25 | 6.9.4.1 | 41 | This text still refers to MLME-DPS. | Change MLME-DPS to MLME-DCPS. | E | No
r2-0086 | Tero Kivinen | Self | 25 | 6.9.4.1 | 39 | This text still refers to MLME-DPS. | Change MLME-DPS to MLME-DCPS. | E | No
r2-0087 | Tero Kivinen | Self | 25 | 6.9.4.1 | 36 | This text still refers to MLME-DPS. | Change MLME-DPS to MLME-DCPS. | E | No
r2-0088 | Tero Kivinen | Self | 25 | 6.9.4.1 | 31 | This text still refers to MLME-DPS. | Change MLME-DPS to MLME-DCPS. | E | No
r2-0089 | Tero Kivinen | Self | 25 | 6.9.4.1 | 29 | This text still refers to MLME-DPS. | Change MLME-DPS to MLME-DCPS. | E | No
r2-0090 | Tero Kivinen | Self | 25 | 6.9.4.1 | 27 | This text still refers to MLME-DPS. | Change MLME-DPS to MLME-DCPS. | E | No
r2-0091 | Tero Kivinen | Self | 25 | 6.9.4.1 | 26 | This text still refers to MLME-DPS. | Change MLME-DPS to MLME-DCPS. | E | No
r2-0092 | Tero Kivinen | Self | 27 | 6.9.4.2 | 3 | We do not say that vendors need to follow regional regulations or laws, or even laws of physics. All this is assumed to be know by the vendor implementing this. | Remove the sentence "The channel selection shall reflect the regional regulations, ..." | T | No
r2-0093 | Tero Kivinen | Self | 27 | 6.9.5 | 17 | This text still refers to MLME-DPS. | Change MLME-DPS to MLME-DCPS. | E | No
r2-0094 | Tero Kivinen | Self | 32 | 6.9.6.6 | 7 | Typo "acknowledgement". | Change "acknowledgement" with "acknowledgment". | E | No
r2-0095 | Tero Kivinen | Self | 32 | 6.9.6.6 | 13 | Typo "acknowledgement". | Change "acknowledgement" with "acknowledgment". | E | No
r2-0096 | Tero Kivinen | Self | 79 | 6.9.11 | Figure 48 | Typo "acknowledgement" in the Figure title. | Change "acknowledgement" with "acknowledgment". | E | No
r2-0097 | Tero Kivinen | Self | 80 | 7.4.2.19 | 5 | Sending any kind of Key in clear is just stupid. Do not do it. | If it is really a key then never ever send it in clear. If it just some synchronization data then change the name of the IE as such, and make sure you do not use term key anywhere. Key is defined in the base 802.15.4-2015 as: "Privileged information that may be used, for example, to protect information from disclosure to, and/or\nundetectable modification by, parties that do not have access to this privileged information.". Sending any privileged information in clear is clear violation of this definition. | T | No
r2-0098 | Tero Kivinen | Self | 80 | 7.4.2.19 | 3 | Having exactly same IE in both payload IE and Header IE is just plain stupid. As none of this information is needed to actually receive the actual frame (it cannot be needed, as regardless whether this is Header IE, or Payload IE, to able to see this part the device needs first to receive the whole frame). | Remove whole 7.4.2.19, and the entries from the Table 7-7. | T | No
r2-0099 | Tero Kivinen | Self | 80 | 7.4.2.20 | 8 | We already have Vendor Specific Header IEs which can be used to indicate whatever custom messages vendors want to carry in IEs. We have separate Vendor specific IE for header IE, and Payload IEs, and Nested MLME IEs. Techincal | Remove section 7.4.2.20 as it is not needed. | T | No
r2-0100 | Tero Kivinen | Self | 82 | 7.4.4 | Table 7-16 | Table is missing entry Ranging Descriptor IE (RD IE). | Add Ranging Description IE (RD IE) to be used in Enhanced Beacons, Format subclause of 7.4.4.51, Use description of 6.2.11, Used by UL, and Created By UL. | T | No
r2-0101 | Tero Kivinen | Self | 82 | 7.4.4 | Table 7-16 | RMNR IE, RAICT IE, RMMRC IE and ACRRC IE are not allowed to be send in any frame, so there is no point of defining them in this standard. Remove all of them. | Remove RMNR IE, RAICT IE, RMMRC IE and ACRRC IE from the table 7-6 and the sections defining them i.e., sections 7.4.4.47-7.4.4.50. | T | No
r2-0102 | Tero Kivinen | Self | 92 | 7.4.4.39 | 6 | Generation of FCS is always known by everybody. Same goes for Checksum. By definition Checksum fields are such fields that everybody knows how they are generated and how they are checked. Security by obscurity is not a security at all. | Remove the whole checksum field. We already have FCS field which will detect small errors before receiving. If actual real security is needed (and it is always needed as the IE contains key), then actual clause 9 security is needed, and MIC will take care of protecting this IE too. Do not TRY to duplicate clause 9 features here. | T | No
r2-0103 | Tero Kivinen | Self | 98 | 7.4.4.45 | 3 | The Channel Number field is 4 bits long, which is just able to encode all possible channels for UWB HRP PHY, but there is no room for expansion. If there is any reason to believe that someone might add more channels to UWB HRP PHY in the future, it might be better to make this 5 or even 6 bits long (as there are two reserved bits next to it). | I would recommend making Channel Number field 5 bits long, and only leave one Reserved bit in the first octet. | T | No
r2-0104 | Tero Kivinen | Self | 98 | 7.4.4.46 | 18 | This text still refers to MLME-DPS. | Change MLME-DPS to MLME-DCPS. | E | No
r2-0105 | Tero Kivinen | Self | 102 | 7.4.4.51 | 8 | The text "The first RCM occupies the slot zero of ranging slot.", is misleading as it does not specify which "slot" structure it is meaning. | Does "slot zero" mean RBS slot 0, or RBS slot specified inside the First RCM Slot field or what? Change text to specify what it means. | T | No
r2-0106 | Tero Kivinen | Self | 102 | 7.4.4.51 | 2 | It would be good to say what the receiver should do if it receives Version field value it does not understand. Do we assume that if someone uses Version one, then all old implementations ignore it or what? What happens if the Beacon has both Version one and Version zero IEs in it? Techincal | Specify the behavior of the Version field for the reception. If no meaningful behavior is specified, then there is no point of having Version field, as it does not help at all. | T | No
r2-0107 | Tero Kivinen | Self | 102 | 7.4.4.51 | 3 | The text "the ranging slot duration" is vague. Does this mean RBS duration or the Ranging slot duration inside the Ranging Period or what. | Clarify which "ranging slot duration" is meant. | T | No
r2-0108 | Tero Kivinen | Self | 102 | 7.4.4.51 | Figure 74 | The field Beacon Interval and First RCM Slot has 2/4 as length for the fields, but there is no indication inside the IE telling what length should be used. | Most likely change "2/4" to "2" for both Beacon Interval and First RCM Slot fields. | T | No
r2-0109 | Tero Kivinen | Self | 102 | 7.4.4.51 | 16 | If this line is trying to say that Beacon Interval field and First RCM Slot lengths can be seen from the length of the IE, then say that explicitly. Also is there really need for 32-bit First RCM Slot field, i.e., more than 65535 RBS inside the beacon interval? The Figure 75 RM Table only uses 10-bit fields for RBS numbers, so there is already possibility for huge area of empty space between the Ranging Management period (useful max length of 1024 RBS) and the start of Ranging Period. Also wouldn't it be better to make the Beacon Interval to be multiple of RBS also, i.e. specify both Beacon Interval and First RCM Slot in RBS units (as specified in the Slot Size Multiplier). Then if using Slot Size Multiplier of 1200 would give RBS lot of about 1 microsecond, and the Beacon interval could still be more than 65 seconds. If even longer beacon intervals is needed, then most likely the RBS Slot Size Multiplier would be made larger. Also as we do not need 8-bit Version number, taking few bits there and adding the length explicitly there is much better option. Taking the length of the IE and assuming field lengths from there is not very good option and it was used earlier in few cases, as the old IE structures did not have any space to add that information anywhere else. | As specified in comment | T | No
r2-0110 | Tero Kivinen | Self | 104 | 8.2.1 | Table 8-1 | The Table 8-1 of the 802.15.4-2015 contains reference to the MLME-DPS, so that needs to be modified to MLME-DCPS too. | Change MLME-DPS inside Table 8-1 to MLME-DCPS. | E | No
r2-0111 | Tero Kivinen | Self | 104 | 8.2.1 | Table 8-1 | The Table 8-1 needs to have entries for new MLME calls, i.e. MLME-STS. | Add MLME-STS line to Table 8-1. | T | No
r2-0112 | Tero Kivinen | Self | 105 | 8.2.10.1 | Table 8-26 | Normal spelling of "beacon-enabled" is with hyphen. | Change "beacon enabled" to "beacon-enabled" in Description of the DeferPermit parameter. | E | No
r2-0113 | Tero Kivinen | Self | 107 | 8.2.10.1 | 25 | Typo * 2. | Change "one a non-beacon-enabled " to "on a nonbeacon-enabled". | E | No
r2-0114 | Tero Kivinen | Self | 108 | 8.2.10.2 | 13 | I still think it would be more logical to have exactly one Status parameter even when the RxOnTime / RxOnDuration / RxAutoOff were a list. | This call is called almost immediately after MLME-RX-ENABLE.request was issued. The MAC needs to go through the list immediately to verify that it is valid and also fill in the errors to the list as it verifies the list. Only one of the error cases is actually valid per list entry, i.e., the PAST_TIME error. ON_TIME_TOO_LONG is not per list item entry but is for the total duration of the list items, i.e., after we get too long list that is longer than macBeaconOrder, every element in the list after that will return same error. Also it is idiotic that the higher layer needs to loop through the list every time just to see that every single item there is SUCCESS. Only the PAST_TIME has any meaning for separate list items, and even that I think upper layer can do the same verification on the list it gave to MAC to find out which of his items violated the time constraints than what MAC does, so there is no point of returning a list here. | T | No
r2-0115 | Tero Kivinen | Self | 109 | 8.2.15.1 | 21 | This text still refers to MLME-DPS. | Change MLME-DPS to MLME-DCPS. | E | No
r2-0116 | Tero Kivinen | Self | 110 | 8.2.15.1 | 10 | This text still refers to MLME-DPS. | Change MLME-DPS to MLME-DCPS. | E | No
r2-0117 | Tero Kivinen | Self | 110 | 8.2.15.1 | Table 8-36 | This text still refers to MLME-DPS in the DcpsDuration Description column. | Change MLME-DPS to MLME-DCPS. | E | No
r2-0118 | Tero Kivinen | Self | 110 | 8.2.15.1 | Table 8-36 | This text still refers to MLME-DPS in the Header. | Change MLME-DPS to MLME-DCPS. | E | No
r2-0119 | Tero Kivinen | Self | 111 | 8.2.15.3 | 16 | This text still refers to MLME-DPS. | Change MLME-DPS to MLME-DCPS. | E | No
r2-0120 | Tero Kivinen | Self | 111 | 8.2.15.2 | Figure 8-37 | This text still refers to MLME-DPS in Table header. | Change MLME-DPS to MLME-DCPS. | E | No
r2-0121 | Tero Kivinen | Self | 115 | 8.3 | Table 8-74 | The Table 8-74 needs to have entries for new MCPS calls, i.e. MCPS-RANGING-VERIFIER, and MCPS-RANGING-PROVER. | Add MCPS-RANGING-VERIFIER, and MCPS-RANGING-PROVER lines to Table 8-74. | T | No
r2-0122 | Tero Kivinen | Self | 115 | 8.3 | 33 | Incorrect spelling of FOM. | Change "FOM" to "FoM". | E | No
r2-0123 | Tero Kivinen | Self | 118 | 8.3.1 | Table 32 | The RequestRrtiTx parameter is not needed, as this interface is conceptual interface meaning we assume length strings (like Msdu) or structures like List of RrtiNodeList is known automatically. I had same comment in last ballot and it got rejected by just saying CRG disagrees. I reject that reason. We have several lists in our standard already and none of them have any kind of length of how many items there are in the list. Why is this different than those other cases. Why is this such exception to generic rule that we do not include lengths separately. Examples AddrList of MLME-BEACON-NOTIFY.indication, HeaderIeList, PayloadIeList, HeaderIeIdList, and NestedIeSubIdList in several MLME and MCSP primitives, SoundingList of MLME-SOUNDING, DaAddrList of MLME-DA etc. | Remove RequestRrtiTx, and change the description of RrtiNodeList to say "Provides the list of nodes for which RRTI IEs are requested,..." and add text "If list is empty then no RRTI IEs are transmitted." to the end. | T | No
r2-0124 | Tero Kivinen | Self | 118 | 8.3.1 | 2 | As the RequestRrtiTx was removed change this text accordingly. | Change "If RequestRrtiTx is non-zero" to "If the RrtiNodeList is not empty". | T | No
r2-0125 | Tero Kivinen | Self | 118 | 8.3.1 | 8 | Remove text in parenthesis. | Remove "(where the RequestRrtiTx parameter value is one)". I do not think we need to add text like "when RrtiNodeList has length of one", as I think it is obvious already when we are talking about unicast ranging. | T | No
r2-0126 | Tero Kivinen | Self | 118 | 8.3.1 | 2 | Does this feature require that upper layer includes RRTI IE in the NestedIeSubIdList, or is it just enough that upper layer provides non empty RrtiNodeList parameter? | There should be text specifying whether the RRTI IE should be included in the NestedIeSubIdList or not. Pick one option and specify it here. | T | No
r2-0127 | Tero Kivinen | Self | 127 | 8.3.3 | Table 33 | Incorrect spelling of FOM. | Change "FOM" to "FoM" in Description field of the RangingStsFom. | E | No
r2-0128 | Tero Kivinen | Self | 127 | 8.3.3 | Table 33 | Incorrect spelling of FOM. | Change "FOM" to "FoM" in Description field of the RangingStsAoAAzimuthFom. | E | No
r2-0129 | Tero Kivinen | Self | 127 | 8.3.3 | Table 33 | Incorrect spelling of FOM. | Change "FOM" to "FoM" in Description field of the RangingStsAoaElevationFom. | E | No
r2-0130 | Tero Kivinen | Self | 127 | 8.3.3 | 9 | I think this paragraph does not belong under the MCPS-DATA.indication, more likely somewhere in the 6.9.7.8 or somewhere else in 6.9 and this should just have reference pointing to there. Having this kind of text under the primitive description is out of place. | Move this paragraph somewhere else. | T | No
r2-0131 | Tero Kivinen | Self | 131 | 8.3.7 | 1 | The normal order of the primitives are .request, .confirm, .indication, .reply. Here the order is not following that order. | Change order of section 8.3.8 and 8.3.7. | E | No
r2-0132 | Tero Kivinen | Self | 135 | 8.3.10 | 14 | The normal order of the primitives are .request, .confirm, .indication, .reply. Here the order is not following that order. | Change order of section 8.3.11 and 8.3.10. | E | No
r2-0133 | Tero Kivinen | Self | 138 | 10.1.2.7 | 13 | My previous comment was rejected, but this text is still wrong. | See r1-0778 for more instructions how to fix this. | T | No
r2-0134 | Tero Kivinen | Self | 144 | 11.3 | Table 11-2 | My previous comments r1-0787, r1-0788, r1-0789, r1-0790, r1-0791 got rejected. They should have been revised as the number 2 should be changed to "two". | And I still think those extra PIB values should be removed, especially as I did provide resolutions for all changes needed to remove them, but if they are not removed at least fix the spelling of "2" to "two" for those rejected comments. | T | No
r2-0135 | Tero Kivinen | Self | 155 | 16.2.8.3 | 12 | This is not first use of FoM. | Replace "figure of merit (FOM)" with "FoM". | E | No
r2-0136 | Tero Kivinen | Self | 155 | 16.2.8.3 | 14 | Incorrect spelling of FOM. | Change "FOM" to "FoM". | E | No
r2-0137 | Brima Ibrahim | NXP Semiconductors | 160 | 16.4.5 | 11-20 | The description in this section does not constrain the time of the positive rising section of the pulse from 0 to 10%. | Remove section 16.4.5 | T | Yes
r2-0138 | Brima Ibrahim | NXP Semiconductors | 161 | 16.4.5 | 11-20 | In this section, the pulse may have a maxima in the 0-10% point that could cause ranging errors. | Remove section 16.4.5 | T | Yes
r2-0139 |  |  | 162 | 16.4.5 | 11-20 | In this section, the pulse is not further constrained after the 90% point. Therefor the energy of the pulse could be dispersed after the peak, limiting ammount of energy concentrated close to the peak. | Remove section 16.4.5 | T | Yes
r2-0140 | Brima Ibrahim | NXP Semiconductors | 160 | 16.4.5 | 15 | The two sentences describing the "first peak" are are not clear regarding any local maxima before the fïrst peak. | Remove section 16.4.5 | T | Yes
r2-0141
r2-0142
r2-0143
r2-0144
r2-0145
r2-0146
r2-0147
r2-0148
r2-0149
r2-0150
r2-0151
r2-0152
r2-0153
r2-0154
r2-0155
r2-0156
r2-0157
r2-0158
r2-0159
r2-0160
r2-0161
r2-0162
r2-0163
r2-0164
r2-0165
r2-0166
r2-0167
r2-0168
r2-0169
r2-0170
r2-0171
r2-0172
r2-0173
r2-0174
r2-0175
r2-0176
r2-0177
r2-0178
r2-0179
r2-0180
r2-0181
r2-0182
r2-0183
r2-0184
r2-0185
r2-0186
r2-0187
r2-0188
r2-0189
r2-0190
r2-0191
r2-0192
r2-0193
r2-0194
r2-0195
r2-0196
r2-0197
r2-0198
r2-0199
r2-0200
r2-0201
r2-0202
r2-0203
r2-0204
r2-0205
r2-0206
r2-0207
r2-0208
r2-0209
r2-0210
r2-0211
r2-0212
r2-0213
r2-0214
r2-0215
r2-0216
r2-0217
r2-0218
r2-0219
r2-0220
r2-0221
r2-0222
r2-0223
r2-0224
r2-0225
r2-0226
r2-0227
r2-0228
r2-0229
r2-0230
r2-0231
r2-0232
r2-0233
r2-0234
r2-0235
r2-0236
r2-0237
r2-0238
r2-0239
r2-0240
r2-0241
r2-0242
r2-0243
r2-0244
r2-0245
r2-0246
r2-0247
r2-0248
r2-0249
r2-0250
r2-0251
r2-0252
r2-0253
r2-0254
r2-0255
r2-0256
r2-0257
r2-0258
r2-0259
r2-0260
r2-0261
r2-0262
r2-0263
r2-0264
r2-0265
r2-0266
r2-0267
r2-0268
r2-0269
r2-0270
r2-0271
r2-0272
r2-0273
r2-0274
r2-0275
r2-0276
r2-0277
r2-0278
r2-0279
r2-0280
r2-0281
r2-0282
r2-0283
r2-0284
r2-0285
r2-0286
r2-0287
r2-0288
r2-0289
r2-0290
r2-0291
r2-0292
r2-0293
r2-0294
r2-0295
r2-0296
r2-0297
r2-0298
r2-0299
r2-0300
r2-0301
r2-0302
r2-0303
r2-0304
r2-0305
r2-0306
r2-0307
r2-0308
r2-0309
r2-0310
r2-0311
r2-0312
r2-0313
r2-0314
r2-0315
r2-0316
r2-0317
r2-0318
r2-0319
r2-0320
r2-0321
r2-0322
r2-0323
r2-0324
r2-0325
r2-0326
r2-0327
r2-0328
r2-0329
r2-0330
r2-0331
r2-0332
r2-0333
r2-0334
r2-0335
r2-0336
r2-0337
r2-0338
r2-0339
r2-0340
r2-0341
r2-0342
r2-0343
r2-0344
r2-0345
r2-0346
r2-0347
r2-0348
r2-0349
r2-0350
r2-0351
r2-0352
r2-0353
r2-0354
r2-0355
r2-0356
r2-0357
r2-0358
r2-0359
r2-0360
r2-0361
r2-0362
r2-0363
r2-0364
r2-0365
r2-0366
r2-0367
r2-0368
r2-0369
r2-0370
r2-0371
r2-0372
r2-0373
r2-0374
r2-0375
r2-0376
r2-0377
r2-0378
r2-0379
r2-0380
r2-0381
r2-0382
r2-0383
r2-0384
r2-0385
r2-0386
r2-0387
r2-0388
r2-0389
r2-0390
r2-0391
r2-0392
r2-0393
r2-0394
r2-0395
r2-0396
r2-0397
r2-0398
r2-0399
r2-0400
r2-0401
r2-0402
r2-0403
r2-0404
r2-0405
r2-0406
r2-0407
r2-0408
r2-0409
r2-0410
r2-0411
r2-0412
r2-0413
r2-0414
r2-0415
r2-0416
r2-0417
r2-0418
r2-0419
r2-0420
r2-0421
r2-0422
r2-0423
r2-0424
r2-0425
r2-0426
r2-0427
r2-0428
r2-0429
r2-0430
r2-0431
r2-0432
r2-0433
r2-0434
r2-0435
r2-0436
r2-0437
r2-0438
r2-0439
r2-0440
r2-0441
r2-0442
r2-0443
r2-0444
r2-0445
r2-0446
r2-0447
r2-0448
r2-0449
r2-0450
r2-0451
r2-0452
r2-0453
r2-0454
r2-0455
r2-0456
r2-0457
r2-0458
r2-0459
r2-0460
r2-0461
r2-0462
r2-0463
r2-0464
r2-0465
r2-0466
r2-0467
r2-0468
r2-0469
r2-0470
r2-0471
r2-0472
r2-0473
r2-0474
r2-0475
r2-0476
r2-0477
r2-0478
r2-0479
r2-0480
r2-0481
r2-0482
r2-0483
r2-0484
r2-0485
r2-0486
r2-0487
r2-0488
r2-0489
r2-0490
r2-0491
r2-0492
r2-0493
r2-0494
r2-0495
r2-0496
r2-0497
r2-0498
r2-0499
r2-0500
r2-0501
r2-0502
r2-0503
r2-0504
r2-0505
r2-0506
r2-0507
r2-0508
r2-0509
r2-0510
r2-0511
r2-0512
r2-0513
r2-0514
r2-0515
r2-0516
r2-0517
r2-0518
r2-0519
r2-0520
r2-0521
r2-0522
r2-0523
r2-0524
r2-0525
r2-0526
r2-0527
r2-0528
r2-0529
r2-0530
r2-0531
r2-0532
r2-0533
r2-0534
r2-0535
r2-0536
r2-0537
r2-0538
r2-0539
r2-0540
r2-0541
r2-0542
r2-0543
r2-0544
r2-0545
r2-0546
r2-0547
r2-0548
r2-0549
r2-0550
r2-0551
r2-0552
r2-0553
r2-0554
r2-0555
r2-0556
r2-0557
r2-0558
r2-0559
r2-0560
r2-0561
r2-0562
r2-0563
r2-0564
r2-0565
r2-0566
r2-0567
r2-0568
r2-0569
r2-0570
r2-0571
r2-0572
r2-0573
r2-0574
r2-0575
r2-0576
r2-0577
r2-0578
r2-0579
r2-0580
r2-0581
r2-0582
r2-0583
r2-0584
r2-0585
r2-0586
r2-0587
r2-0588
r2-0589
r2-0590
r2-0591
r2-0592
r2-0593
r2-0594
r2-0595
r2-0596
r2-0597
r2-0598
r2-0599
r2-0600
r2-0601
r2-0602
r2-0603
r2-0604
r2-0605
r2-0606
r2-0607
r2-0608
r2-0609
r2-0610
r2-0611
r2-0612
r2-0613
r2-0614
r2-0615
r2-0616
r2-0617
r2-0618
r2-0619
r2-0620
r2-0621
r2-0622
r2-0623
r2-0624
r2-0625
r2-0626
r2-0627
r2-0628
r2-0629
r2-0630
r2-0631
r2-0632
r2-0633
r2-0634
r2-0635
r2-0636
r2-0637
r2-0638
r2-0639
r2-0640
r2-0641
r2-0642
r2-0643
r2-0644
r2-0645
r2-0646
r2-0647
r2-0648
r2-0649
r2-0650
r2-0651
r2-0652
r2-0653
r2-0654
r2-0655
r2-0656
r2-0657
r2-0658
r2-0659
r2-0660
r2-0661
r2-0662
r2-0663
r2-0664
r2-0665
r2-0666
r2-0667
r2-0668
r2-0669
r2-0670
r2-0671
r2-0672
r2-0673
r2-0674
r2-0675
r2-0676
r2-0677
r2-0678
r2-0679
r2-0680
r2-0681
r2-0682
r2-0683
r2-0684
r2-0685
r2-0686
r2-0687
r2-0688
r2-0689
r2-0690
r2-0691
r2-0692
r2-0693
r2-0694
r2-0695
r2-0696
r2-0697
r2-0698
r2-0699
r2-0700
r2-0701
r2-0702
r2-0703
r2-0704
r2-0705
r2-0706
r2-0707
r2-0708
r2-0709
r2-0710
r2-0711
r2-0712
r2-0713
r2-0714
r2-0715
r2-0716
r2-0717
r2-0718
r2-0719
r2-0720
r2-0721
r2-0722
r2-0723
r2-0724
r2-0725
r2-0726
r2-0727
r2-0728
r2-0729
r2-0730
r2-0731
r2-0732
r2-0733
r2-0734
r2-0735
r2-0736
r2-0737
r2-0738
r2-0739
r2-0740
r2-0741
r2-0742
r2-0743
r2-0744
r2-0745
r2-0746
r2-0747
r2-0748
r2-0749
r2-0750
r2-0751
r2-0752
r2-0753
r2-0754
r2-0755
r2-0756
r2-0757
r2-0758
r2-0759
r2-0760
r2-0761
r2-0762
r2-0763
r2-0764
r2-0765
r2-0766
r2-0767
r2-0768
r2-0769
r2-0770
r2-0771
r2-0772
r2-0773
r2-0774
r2-0775
r2-0776
r2-0777
r2-0778
r2-0779
r2-0780
r2-0781
r2-0782
r2-0783
r2-0784
r2-0785
r2-0786
r2-0787
r2-0788
r2-0789
r2-0790
r2-0791
r2-0792
r2-0793
r2-0794
r2-0795
r2-0796
r2-0797
r2-0798
r2-0799
r2-0800
r2-0801
r2-0802
r2-0803
r2-0804
r2-0805
r2-0806
r2-0807
r2-0808
r2-0809
r2-0810
r2-0811
r2-0812
r2-0813
r2-0814
r2-0815
r2-0816
r2-0817
r2-0818
r2-0819
r2-0820
r2-0821
r2-0822
r2-0823
r2-0824
r2-0825
r2-0826
r2-0827
r2-0828
r2-0829
r2-0830
r2-0831
r2-0832
r2-0833
r2-0834
r2-0835
r2-0836
r2-0837
r2-0838
r2-0839
r2-0840
r2-0841
r2-0842
r2-0843
r2-0844
r2-0845
r2-0846
r2-0847
r2-0848
r2-0849
r2-0850
r2-0851
r2-0852
r2-0853
r2-0854
r2-0855
r2-0856
r2-0857
r2-0858
r2-0859
r2-0860
r2-0861
r2-0862
r2-0863
r2-0864
r2-0865
r2-0866
r2-0867
r2-0868
r2-0869
r2-0870
r2-0871
r2-0872
r2-0873
r2-0874
r2-0875
r2-0876
r2-0877
r2-0878
r2-0879
r2-0880
r2-0881
r2-0882
r2-0883
r2-0884
r2-0885
r2-0886
r2-0887
r2-0888
r2-0889
r2-0890
r2-0891
r2-0892
r2-0893
r2-0894
r2-0895
r2-0896
r2-0897
r2-0898
r2-0899
r2-0900
r2-0901
r2-0902
r2-0903

## Rogue
CID | Name | Affiliation | Page | Sub-clause | Line # | Comment | Proposed Change | E/T | MBS | Resolution | Resolution Detail | Editor Status | Editor Notes | Assignee
r2rg-0000
r2rg-0001
r2rg-0002
r2rg-0003
r2rg-0004
r2rg-0005
r2rg-0006

## Reference-docs
The following documents contain disposition detail that cannot be easily and unambiguously represented in plain text, such as figures, tables, extensive text markups. The documents are identified in the comment resolution by Document Number; the following links are provided so that the documents are easily available to the balloting group members.
Document # | URL

## Progress-Status
Comments and Resolution Status | [5 empty] | Draft editing Status
Total # LB Comments | # with Blank resolution | # with non-blank resolution | # with "Rejected" resolution | # with "Accepted" resolution | # with "Revised" resolution | DONE | N/A | PART | Ready | ISSUE | ASSIGNED | Blanks
904 | 904 | 0 | 0 | 0 | 0 | 0 | 0 | 0 | 0 | 0 | 0 | 904
|  | Okay | 0 |  |  | 0 | Done + N/A
|  | 0% |  |  |  | 0% | of total | 0% | 0% | 0% | 0% | 100%
0%
Rogue Comments
# of Rogue Comments |  | Total Completed | DONE | N/A | Ready
7 |  | 0 | 0 | 0 | 0
|  | 0% | of total
Note on J4: Billy Verso: i.e. a rejected comment