## IEEE_Cover
October 2019 |  | 15-19-0476-03-004z-lb162-comments.xlsx
IEEE P802.15
Wireless Specialty Networks
Project | IEEE P802.15 Task Group 4z Enhanced Impulse Radio
Title | 802.15.4z Letter Ballot Comments LB162
Date Submitted | 2019-10-13
Source | Clint Chaplin | email: clint ddoott chaplin aatt gmail
Re:
Abstract | 802.15.4z D3 Letter Ballot Comments (LB162)
Purpose | Document Comments and Resolutions
Notice | This document has been prepared to assist the IEEE P802.15. It is offered as a basis for discussion and is not binding on the contributing individual(s) or organization(s). The material in this document is subject to change in form and content after further study. The contributor(s) reserve(s) the right to add, amend or withdraw material contained herein.
Release | The contributor acknowledges and accepts that this contribution becomes the property of IEEE and may be made publicly available by P802.15.

## LB162
CID | Name | Affiliation | Page | Sub-clause | Line # | Comment | Proposed Change | E/T | MBS | Resolution | Resolution Detail | Category | Notes | Editor Status | Editor Notes | Assignee
r2-0000 | Frank Leong | NXP Semiconductors | 1 | Title Page | 32 | PDF page numbers match with document page numbers | This is awesome; don't change it! | E | Yes
r2-0001 | Frank Leong | NXP Semiconductors | 14 | 5.7.3 | 8 | PSDU is the name of the PHY field | Change "PPDU" to "PSDU" | T | Yes
r2-0002 | Frank Leong | NXP Semiconductors | 15 | 6.7.2 | 13 | The term "packet" is used throughout this paragraph | Change "frame" to "packet" | T | Yes
r2-0003 | Frank Leong | NXP Semiconductors | 15 | 6.7.2 | 13 | Broken sentence | Replace by "For a receiver expecting an SP3 packet, the MAC sublayer shall accept the received packet if and only if the STS in the received packet matches the expected STS." | T | Yes
r2-0004 | Frank Leong | NXP Semiconductors | 15 | 6.7.2 | 15 | "Criteria" is plural | Replace "is" by "are" | E | Yes
r2-0005 | Frank Leong | NXP Semiconductors | 21 | 6.9.1.4 | 20 | "higher layer" can be made more specific | Replace "higher layer" by "next higher layer" | T | Yes
r2-0006 | Frank Leong | NXP Semiconductors | 25 | 6.9.4.1 | 13 | This Subclause contains at least 7 instances of outdated DPS primitive names | Replace "DPS" by "DCPS" in all MLME names | E | Yes
r2-0007 | Frank Leong | NXP Semiconductors | 107 | 8.2.10.1 | 13 | Comma missing after "For ERDEVs" | Add comma after "For ERDEVs" | E | Yes
r2-0008 | Frank Leong | NXP Semiconductors | 107 | 8.2.10.1 | 22 | Unneeded comma after "For non ERDEVs" | Remove comma after "For non ERDEVs" | E | Yes
r2-0009 | Frank Leong | NXP Semiconductors | 107 | 8.2.10.1 | 25 | Unneeded "e" after "For ERDEVs on" | Replace "For ERDEVs one" by "For ERDEVs on" | E | Yes
r2-0010 | Frank Leong | NXP Semiconductors | 109 | 8.2.10.3 | 3 | Definition of symbol unclear | Replace "symbols" by "preamble symbols" | T | Yes
r2-0011 | Frank Leong | NXP Semiconductors | 109 | 8.2.15.1 | 21 | Outdated DPS primitive name | Replace "MLME-DPS.request" by "MLME-DCPS.request" | E | Yes
r2-0012 | Frank Leong | NXP Semiconductors | 110 | 8.2.15.1 | 2 | Row on "DcpsDuration": Definition of symbol unclear | Replace "symbols" by "preamble symbols" | T | Yes
r2-0013 | Frank Leong | NXP Semiconductors | 110 | 8.2.15.1 | 2 | Row on "DcpsDuration": Applies to both DPS and DCS | Replace "DPS indices" by "DPS and/or DCS indices" | T | Yes
r2-0014 | Frank Leong | NXP Semiconductors | 110 | 8.2.15.1 | 2 | Row on "DcpsDuration": Outdated DPS primitive name | Replace "MLME-DPS.indication" by "MLME-DCPS.indication" | E | Yes
r2-0015 | Frank Leong | NXP Semiconductors | 110 | 8.2.15.1 | 10 | Outdated DPS primitive name | Replace "MLME-DPS.indication" by "MLME-DCPS.indication primitive" | E | Yes
r2-0016 | Frank Leong | NXP Semiconductors | 111 | 8.2.15.2 | 3 | Outdated DPS primitive name | Replace "MLME-DPS.comfirm" by "MLME-DCPS.confirm" | E | Yes
r2-0017 | Frank Leong | NXP Semiconductors | 111 | 8.2.15.3 | 16 | Outdated DPS primitive name | Replace "MLME-DPS.indication" by "MLME-DCPS.indication" | E | Yes
r2-0018 | Frank Leong | NXP Semiconductors | 147 | 16.2 | 1 | "STS packet configuration" numbers are not spelled out (see also Figure 83 on Page 155) | Replace "STS packet configuration 0" by "STS packet configuration zero", replace "STS packet configuration 1" by "STS packet configuration one", replace "STS packet configuration 2" by "STS packet configuration two", replace "STS packet configuration 3" by "STS packet configuration three" | E | Yes
r2-0019 | Frank Leong | NXP Semiconductors | 160 | 16.4.5 | 12 | Text is implementation- and application-specific | Remove text, Table, and Figure on baseband impulse response | T | Yes
r2-0020 | Frank Leong | NXP Semiconductors | 163 | 16.8 | 2 | Gaps in set definitions for SYNC PSR 64, STS packet configuration 1 (lower data rate) | Add two rows as follows. SYNC PSR 64, SFD # 3, STS number of Segments 1, STS Segment Length 64. SYNC PSR 64, SFD # 3, STS number of Segments 2, STS Segment Length 32. | T | Yes
r2-0021 | Frank Leong | NXP Semiconductors | 163 | 16.8 | 2 | Gaps in set definitions for SYNC PSR 64, STS packet configuration 3 | Add three rows as follows. SYNC PSR 64, SFD # 2, STS number of Segments 1, STS Segment Length 64. SYNC PSR 64, SFD # 3, STS number of Segments 1, STS Segment Length 64. SYNC PSR 64, SFD # 3, STS number of Segments 2, STS Segment Length 32. | T | Yes
r2-0022 | Frank Leong | NXP Semiconductors | 179 | Annex A | 9 | Reference includes document revision number | Remove document revision number from reference | T | Yes
r2-0023 | Clint Chaplin | Samsung Electronics | 14 | 5.7.3 | 7 | "PPDU" | "PSDU" | T
r2-0024 | Clint Chaplin | Samsung Electronics | 14 | 5.7.3 | 8 | "PPDU" | "PSDU" | T
r2-0025 | Clint Chaplin | Samsung Electronics | 15 | 6.7.2 | 13 | "the received the frame" | "the received frame" | E
r2-0026 | Clint Chaplin | Samsung Electronics | 22 | 6.9.1.6.3 | 18 | "time period that shall be" | "time period shall be" | E
r2-0027 | Clint Chaplin | Samsung Electronics | 27 | 6.9.4.2 | 6 | "not shown in the in Figure 6" | "not shown in Figure 6" | E
r2-0028 | Clint Chaplin | Samsung Electronics | 27 | 6.9.5 | 29 | "Timestamp reports" | "Ranging reports" | E
r2-0029 | Clint Chaplin | Samsung Electronics | 33 | 6.9.6.7 | 19 | "MCPS-DATA,indication" comma should be period | "MCPS-DATA.indication" | E
r2-0030 | Clint Chaplin | Samsung Electronics | 37 | 6.9.7.1 | 14 | "to discard to filter out" | "to filter out" | E
r2-0031 | Clint Chaplin | Samsung Electronics | 39 | 6.9.7.2 | 14 | "Mode fieldin the" | "Mode field in the" | E
r2-0032 | Clint Chaplin | Samsung Electronics | 40 | 6.9.7.2 | 16 | "fixed reply rime FRT" | "fixed reply time FRT" | E
r2-0033 | Clint Chaplin | Samsung Electronics | 45 | 6.9.7.3.2 | 5 | ", interval specified by RCM of ranging round N and the interval specified by RCM of ranging round N+1 are same" | ", the interval specified by RCM of ranging round N and the interval specified by RCM of ranging round N+1 are the same" | E
r2-0034 | Clint Chaplin | Samsung Electronics | 46 | 6.9.7.3.3 | 3 | "update signaled" | "update is signaled" | E
r2-0035 | Clint Chaplin | Samsung Electronics | 46 | 6.9.7.3.3 | 35 | "Transmission Offsets" | "transmission offsets" | E
r2-0036 | Clint Chaplin | Samsung Electronics | 47 | 6.9.7.3.3 | 2 | "that it is" | "that is" | E
r2-0037 | Clint Chaplin | Samsung Electronics | 47 | 6.9.7.3.3 | 15 | "Controller" | "controller" | E
r2-0038 | Clint Chaplin | Samsung Electronics | 47 | 6.9.7.3.3 | 19 | "first one" | "first instance" | E
r2-0039 | Clint Chaplin | Samsung Electronics | 49 | 6.9.7.4 | 11 | "ERDEV.At" | "ERDEV. At" | E
r2-0040 | Clint Chaplin | Samsung Electronics | 51 | 6.9.7.5 | 12 | "containsan" | "contains an" | E
r2-0041 | Clint Chaplin | Samsung Electronics | 78 | 6.9.10 | 5 | Sentence does not seem to contain a verb; this is a sentence fragment, not a complete sentence | make into a complete sentence. | T
r2-0042 | Clint Chaplin | Samsung Electronics | 78 | 6.9.11 | 15 | "MMRCMto" | "MMRCM to" | E
r2-0043 | Clint Chaplin | Samsung Electronics | 78 | 6.9.11 | 23 | "one to N" I think this is one of the very few counterexamples where the use of "1" is justified, since it is referring to a formula with "devices A1 to AN" | Change the "one" to "1" | E
r2-0044 | Clint Chaplin | Samsung Electronics | 79 | 7.4.2.1 | 8 | "row" | "rows" | E
r2-0045 | Clint Chaplin | Samsung Electronics | 88 | 7.4.4.43 | 12 | Table 22 seems to be in error. There are two rows where both RTWMP and RTWISP are zero. | Fix the table | T
r2-0046 | Clint Chaplin | Samsung Electronics | 88 | 7.4.4.35 | 19 | "field the" | "field of the" | E
r2-0047 | Clint Chaplin | Samsung Electronics | 89 | 7.4.4.35 | 9 | "hoping" | "hopping" | E
r2-0048 | Clint Chaplin | Samsung Electronics | 94 | 7.4.4.42 | 22 | "MHR, and the" | "MHR, the" | E
r2-0049 | Clint Chaplin | Samsung Electronics | 107 | 8.2.10.1 | 25 | "ERDEVs one a non-beacon-enabled" | "ERDEVs on a non-beacon-enabled" | E
r2-0050 | Clint Chaplin | Samsung Electronics | 111 | 8.2.15.3 | 16 | "MLME-DPS.indication ()" | "MLME-DCPS.indication ()" | E
r2-0051 | Clint Chaplin | Samsung Electronics | 113 | 6.2.25.1 | 1 | "The in RSTU" | "The RSTU" | E
r2-0052 | Clint Chaplin | Samsung Electronics | 113 | 6.2.25.2 | 5 | "The in RSTU" | "The RSTU" | E
r2-0053 | Clint Chaplin | Samsung Electronics | 126 | 8.3.3 |  | RxS4RangingCounter description is missing the first line of "A count of the time units corresponding to an" | Add the first line | E
r2-0054 | Clint Chaplin | Samsung Electronics | 127 | 8.3.3 | 1 | "no FOM figure is provided" in two places | "no FOM value is provided" | E
r2-0055 | Clint Chaplin | Samsung Electronics | 130 | 8.3.6 | 9 | "(CSPRNG).The" | "(CSPRNG). The" | E
r2-0056 | Clint Chaplin | Samsung Electronics | 138 | 10.1.2.7 | 12 | "eight" I believe this is one of the few places where using the digit rather than spelling it out is warranted | "8" | E
r2-0057 | Clint Chaplin | Samsung Electronics | 145 | 11.3 |  | phyHrpUwbStsVCounter description, shouldn't that be the least significant 32 bits? | Change to "least significant 32 bits" | T
r2-0058 | Tero Kivinen | Self | 14 | 6.2.11 | 12 | There is no editing instructions for section 6.2.11. | Add editing instructions saying insert section 6.2.11. | E | No
r2-0059 | Tero Kivinen | Self | 14 | 6.2.11 | 16 | RBS is not defined in the section 3.2. | Add RBS definition to section 3.2. | T | No
r2-0060 | Tero Kivinen | Self | 14 | 6.2.11 | 13 | The first paragraph is very hard to parse. If I understood correctly there is repeating beacon repeating every Beacon Interval, and time between the beacons is divided into RBS which are all have same length and which should be long enough to contain one beacon (i.e., I assume the Ranging Beacon is sent on the slot 0?). Then those RBS are divided in three parts, in the beginning there is Ranging Beacon part (1 RBS), then zero or more RBS for Ranging Management Period and then zero or more RBS for Ranging Periods. | This text would need bit of rewrite. For example what is the difference of ranging slots in the end compared to the RBS? Is the RBS already a plural or not (in the definition it is, but some uses of it uses RBSs which would indicate it is not). | T | No
r2-0061 | Tero Kivinen | Self | 14 | 6.2.11 | 16 | The "structure comprises" is bit vague. My understanding is that each RBS is exactly same length so it would be better to say that Beacon Interval is divided to ranging beacon slots, each with exactly same length. | Change "The Beacon Interval of the ranging time structure comprises of ranging beacon slots (RBS). RBS is defined as the multiple of the Ranging Scheduling Time Unit (RSTU) specified in the Ranging Beacon, and spans sufficient duration for the transmission of at least one Enhanced Beacon frame." to "The Beacon Interval of the ranging time structure is divided in to Ranging Beacon Slots (RBS). Each RBS has length specified in the Ranging Beacon (in multiple of Ranging Scheduling Time Units (RSTU)). The RBS length needs to be long enough to allow transmission of one Enhanced Beacon frame." | T | No
r2-0062 | Tero Kivinen | Self | 14 | 6.2.11 | 20 | What is the relation between the Ranging Slot structure defined in the 6.9.7 vs the RBS defined here? | Explain how the Ranging Slots and RBS are related. Do each Ranging Slot defined in the 6.9.7 need to be multiple of RBS, or it just so that Ranging Slots need to fit in Ranging Period and the RBS structure does not matter anymore inside the Ranging Period? | T | No
r2-0063 | Tero Kivinen | Self | 14 | 6.2.11 | 21 | The text "Ranging Beacon shall be transmitted using the Enhanced Beacon Frame" is not really correct. | Change the text to say "Ranging Beacon as a Enhanced Beacon Frame containing Ranging Description IE (RD IE)." or something like that. | T | No
r2-0064 | Tero Kivinen | Self | 14 | 6.2.11 | 12 | Normal spelling of "beacon-enabled" is with hyphen. | Change "beacon enabled" to "beacon-enabled". | E | No
r2-0065 | Tero Kivinen | Self | 14 | 6.2.11 | 13 | Normal spelling of "beacon-enabled" is with hyphen. | Change "beacon enabled" to "beacon-enabled". | E | No
r2-0066 | Tero Kivinen | Self | 14 | 6.2.11 | 14 | Normal spelling of "beacon-enabled" is with hyphen. | Change "beacon enabled" to "beacon-enabled". | E | No
r2-0067 | Tero Kivinen | Self | 15 | 6.2.11 | Figure 1 | EBF is not defined anywhere. | Either remove it, or add EBF definition to 3.2 and perhaps also describe the meaning of it in the text. Or is this trying to say Enhanced Beacon Frame? If so, just change "Beacon (EBF)" to "Enhanced Beacon". Or actually I think it should be called "Ranging Beacon" as that text is used in the text. Also what information is the arrow pointing to left to this text trying to convey? | T | No
r2-0068 | Tero Kivinen | Self | 15 | 6.7.2 | 10 | This text here would indicate that the SP3 packets do get normal Reception and rejection processing, and would require first check FCS and other fields. Techincal | I think this text should say similar thing than the MCPS-RANGING-VERIFIER.request said, i.e., while waiting for SP3 frame and receiving one the filtering is not applied, and frame is processed without conduction any of the filtering describied in this subclause. | T | No
r2-0069 | Tero Kivinen | Self | 15 | 6.4.1 | 2 | The 802.15.4-2015 section 6.4.1 has Figure 6-22 which refers to the MLME-DPS.request. As this MLME call was renamed to MLME-DCPS.request this Figure needs to be changed too. | The Figure 6-22 reference to the MLME-DPS.request is actually an error, and the whole reference to the MLME-DPS.request in the figure should be removed. Add editing instructions as follows: "In section 6.4.1 inside Figure 6-22 remove the MLME-DPS.request text and the arrow below it.". There is no need to redraw the figure and include it here, I think it is enough to just add editing instructions for it. | T | No
r2-0070 | Tero Kivinen | Self | 15 | 6.7.4.2 | 19 | Typo "Acknowledgement". | Change "Acknowledgement" with "Acknowledgment". | E | No
r2-0071 | Tero Kivinen | Self | 16 | 6.9.1.1 | 30 | Typo "acknowledgement". | Change "acknowledgement" with "acknowledgment". | E | No
r2-0072 | Tero Kivinen | Self | 16 | 6.9.1.1 | 35 | Typo "RFAMES". | Change "RFAMES" with "RFRAMEs". | E | No
r2-0073 | Tero Kivinen | Self | 19 | 6.9.1.2.5 | 16 | There is no references to 6.9.1.2.5 in anywhere in normative sections. Even if there would be the references could easily point to the application note too. | Move this section to Ranging application note document, and remove it from here. | T | No
r2-0074 | Tero Kivinen | Self | 20 | 6.9.1.2.6 | 15 | There is no references to 6.9.1.2.6 in anywhere in normative sections. Even if there would be the references could easily point to the application note too. | Move this section to Ranging application note document, and remove it from here. | T | No
r2-0075 | Tero Kivinen | Self | 20 | 6.9.1.2.7 | 29 | There is no references to 6.9.1.2.7 in anywhere in normative sections. Even if there would be the references could easily point to the application note too. | Move this section to Ranging application note document, and remove it from here. | T | No
r2-0076 | Tero Kivinen | Self | 21 | 6.9.1.2.8 | 1 | There is no references to 6.9.1.2.8 in anywhere in normative sections. Even if there would be the references could easily point to the application note too. | Move this section to Ranging application note document, and remove it from here. | T | No
r2-0077 | Tero Kivinen | Self | 22 | 6.9.1.7 | 31 | Field names are written in capital letters and have "field" text after them. | Replace "extension bit" with "Extension field". | E | No
r2-0078 | Tero Kivinen | Self | 22 | 6.9.1.7 | 32 | Field names are written in capital letters and have "field" text after them. | Replace "extension bit" with "Extension field". | E | No
r2-0079 | Tero Kivinen | Self | 23 | 6.9.1.7 | Table 2 | The bit numbers are in confusing order. Bit 0 of the Confidence level field is the bit 0 of the whole octet, i.e., LSB of the whole octet. Now, when showing them in the Bit 2, 1, 0 order is bit confusing as this is not the order they are in the octet. | Change the table to integers. I.e. No FoM = 0 , 20% = 1 etc and 99% = 7. This will generate exactly same bit representation than the table, but is easier to understand. Section 4.3 already specifies that such numbers are encoded as LSB first unsigned integers, so need to define anything else in text. | T | No
r2-0080 | Tero Kivinen | Self | 23 | 6.9.1.7 | Table 3 | The bit numbers are in confusing order. There is no Bit 4 or 3 in Confidence Interval field, as it is 2 bit field. | Change the table to integers. I.e. No 100 ps = 0, 300 ps = 1, 1 ns = 2, 3 ns = 3. This will generate exactly same bit representation than the table, but is easier to understand. Section 4.3 already specifies that such numbers are encoded as LSB first unsigned integers, so need to define anything else in text. | T | No
r2-0081 | Tero Kivinen | Self | 23 | 6.9.1.7 | Table 4 | The bit numbers are in confusing order. There is no Bit 5 or 6 in Confidence Interval Scaling Factor field, as it is 2 bit field. | Change the table to integers. I.e. 0.5 = 0, 1.0 = 1, 2.0 = 2, 4.0 = 3. This will generate exactly same bit representation than the table, but is easier to understand. Section 4.3 already specifies that such numbers are encoded as LSB first unsigned integers, so need to define anything else in text. | T | No
r2-0082 | Tero Kivinen | Self | 24 | 6.9.1.7 | Table 5 | The bit numbers are in wrong order. It should show Bit 0 first, and then 1 and so on. Also as Figure 5 was changed to show different fields we actually need new figure here | Change text on page 23 line 32 from "the FoM has the meaning given in Table 5." to "the FoM has format as specified in Figure 5a and Extension Values field has values specified in Table 5.". Add new Figure 5a with title "Ranging FoM when Extension Field is one" and with fields "Bits 7" / "Extension Value field", "1" / "Extension = 1". Then replace table 5 with following table where title is "FoM Extension Value field values". and two columns, "Meaning" and "Value". There will be two rows one "The RxRangingCounter is uncorrected" and value is "0", and another is "Reserved" and value is "1-127". | T | No
r2-0083 | Tero Kivinen | Self | 24 | 6.9.1.7 | 5 | The value of 0x80 is not really acceptable now when we have defined format for FoM. | Change the "The FoM value of 0x80" with "The FoM Value having Extension field set to one, and Extension Value field set to zero". | T | No
r2-0084 | Tero Kivinen | Self | 24 | 6.9.1.7 | 9 | The text about "FoM value of 0x00" and "0x79" is not really suitable anymore as we specify the FoM format as different fields, not as number. | Better remove this whole paragraph, as it does not specify anything, it just clarifies things already specified in normative way above. If the text is kept, then replace the hex values with individual field values instead. | T | No
r2-0085 | Tero Kivinen | Self | 25 | 6.9.4.1 | 41 | This text still refers to MLME-DPS. | Change MLME-DPS to MLME-DCPS. | E | No
r2-0086 | Tero Kivinen | Self | 25 | 6.9.4.1 | 39 | This text still refers to MLME-DPS. | Change MLME-DPS to MLME-DCPS. | E | No
r2-0087 | Tero Kivinen | Self | 25 | 6.9.4.1 | 36 | This text still refers to MLME-DPS. | Change MLME-DPS to MLME-DCPS. | E | No
r2-0088 | Tero Kivinen | Self | 25 | 6.9.4.1 | 31 | This text still refers to MLME-DPS. | Change MLME-DPS to MLME-DCPS. | E | No
r2-0089 | Tero Kivinen | Self | 25 | 6.9.4.1 | 29 | This text still refers to MLME-DPS. | Change MLME-DPS to MLME-DCPS. | E | No
r2-0090 | Tero Kivinen | Self | 25 | 6.9.4.1 | 27 | This text still refers to MLME-DPS. | Change MLME-DPS to MLME-DCPS. | E | No
r2-0091 | Tero Kivinen | Self | 25 | 6.9.4.1 | 26 | This text still refers to MLME-DPS. | Change MLME-DPS to MLME-DCPS. | E | No
r2-0092 | Tero Kivinen | Self | 27 | 6.9.4.2 | 3 | We do not say that vendors need to follow regional regulations or laws, or even laws of physics. All this is assumed to be know by the vendor implementing this. | Remove the sentence "The channel selection shall reflect the regional regulations, ..." | T | No
r2-0093 | Tero Kivinen | Self | 27 | 6.9.5 | 17 | This text still refers to MLME-DPS. | Change MLME-DPS to MLME-DCPS. | E | No
r2-0094 | Tero Kivinen | Self | 32 | 6.9.6.6 | 7 | Typo "acknowledgement". | Change "acknowledgement" with "acknowledgment". | E | No
r2-0095 | Tero Kivinen | Self | 32 | 6.9.6.6 | 13 | Typo "acknowledgement". | Change "acknowledgement" with "acknowledgment". | E | No
r2-0096 | Tero Kivinen | Self | 79 | 6.9.11 | Figure 48 | Typo "acknowledgement" in the Figure title. | Change "acknowledgement" with "acknowledgment". | E | No
r2-0097 | Tero Kivinen | Self | 80 | 7.4.2.19 | 5 | Sending any kind of Key in clear is just stupid. Do not do it. | If it is really a key then never ever send it in clear. If it just some synchronization data then change the name of the IE as such, and make sure you do not use term key anywhere. Key is defined in the base 802.15.4-2015 as: "Privileged information that may be used, for example, to protect information from disclosure to, and/or\nundetectable modification by, parties that do not have access to this privileged information.". Sending any privileged information in clear is clear violation of this definition. | T | No
r2-0098 | Tero Kivinen | Self | 80 | 7.4.2.19 | 3 | Having exactly same IE in both payload IE and Header IE is just plain stupid. As none of this information is needed to actually receive the actual frame (it cannot be needed, as regardless whether this is Header IE, or Payload IE, to able to see this part the device needs first to receive the whole frame). | Remove whole 7.4.2.19, and the entries from the Table 7-7. | T | No
r2-0099 | Tero Kivinen | Self | 80 | 7.4.2.20 | 8 | We already have Vendor Specific Header IEs which can be used to indicate whatever custom messages vendors want to carry in IEs. We have separate Vendor specific IE for header IE, and Payload IEs, and Nested MLME IEs. Techincal | Remove section 7.4.2.20 as it is not needed. | T | No
r2-0100 | Tero Kivinen | Self | 82 | 7.4.4 | Table 7-16 | Table is missing entry Ranging Descriptor IE (RD IE). | Add Ranging Description IE (RD IE) to be used in Enhanced Beacons, Format subclause of 7.4.4.51, Use description of 6.2.11, Used by UL, and Created By UL. | T | No
r2-0101 | Tero Kivinen | Self | 82 | 7.4.4 | Table 7-16 | RMNR IE, RAICT IE, RMMRC IE and ACRRC IE are not allowed to be send in any frame, so there is no point of defining them in this standard. Remove all of them. | Remove RMNR IE, RAICT IE, RMMRC IE and ACRRC IE from the table 7-6 and the sections defining them i.e., sections 7.4.4.47-7.4.4.50. | T | No
r2-0102 | Tero Kivinen | Self | 92 | 7.4.4.39 | 6 | Generation of FCS is always known by everybody. Same goes for Checksum. By definition Checksum fields are such fields that everybody knows how they are generated and how they are checked. Security by obscurity is not a security at all. | Remove the whole checksum field. We already have FCS field which will detect small errors before receiving. If actual real security is needed (and it is always needed as the IE contains key), then actual clause 9 security is needed, and MIC will take care of protecting this IE too. Do not TRY to duplicate clause 9 features here. | T | No
r2-0103 | Tero Kivinen | Self | 98 | 7.4.4.45 | 3 | The Channel Number field is 4 bits long, which is just able to encode all possible channels for UWB HRP PHY, but there is no room for expansion. If there is any reason to believe that someone might add more channels to UWB HRP PHY in the future, it might be better to make this 5 or even 6 bits long (as there are two reserved bits next to it). | I would recommend making Channel Number field 5 bits long, and only leave one Reserved bit in the first octet. | T | No
r2-0104 | Tero Kivinen | Self | 98 | 7.4.4.46 | 18 | This text still refers to MLME-DPS. | Change MLME-DPS to MLME-DCPS. | E | No
r2-0105 | Tero Kivinen | Self | 102 | 7.4.4.51 | 8 | The text "The first RCM occupies the slot zero of ranging slot.", is misleading as it does not specify which "slot" structure it is meaning. | Does "slot zero" mean RBS slot 0, or RBS slot specified inside the First RCM Slot field or what? Change text to specify what it means. | T | No
r2-0106 | Tero Kivinen | Self | 102 | 7.4.4.51 | 2 | It would be good to say what the receiver should do if it receives Version field value it does not understand. Do we assume that if someone uses Version one, then all old implementations ignore it or what? What happens if the Beacon has both Version one and Version zero IEs in it? Techincal | Specify the behavior of the Version field for the reception. If no meaningful behavior is specified, then there is no point of having Version field, as it does not help at all. | T | No
r2-0107 | Tero Kivinen | Self | 102 | 7.4.4.51 | 3 | The text "the ranging slot duration" is vague. Does this mean RBS duration or the Ranging slot duration inside the Ranging Period or what. | Clarify which "ranging slot duration" is meant. | T | No
r2-0108 | Tero Kivinen | Self | 102 | 7.4.4.51 | Figure 74 | The field Beacon Interval and First RCM Slot has 2/4 as length for the fields, but there is no indication inside the IE telling what length should be used. | Most likely change "2/4" to "2" for both Beacon Interval and First RCM Slot fields. | T | No
r2-0109 | Tero Kivinen | Self | 102 | 7.4.4.51 | 16 | If this line is trying to say that Beacon Interval field and First RCM Slot lengths can be seen from the length of the IE, then say that explicitly. Also is there really need for 32-bit First RCM Slot field, i.e., more than 65535 RBS inside the beacon interval? The Figure 75 RM Table only uses 10-bit fields for RBS numbers, so there is already possibility for huge area of empty space between the Ranging Management period (useful max length of 1024 RBS) and the start of Ranging Period. Also wouldn't it be better to make the Beacon Interval to be multiple of RBS also, i.e. specify both Beacon Interval and First RCM Slot in RBS units (as specified in the Slot Size Multiplier). Then if using Slot Size Multiplier of 1200 would give RBS lot of about 1 microsecond, and the Beacon interval could still be more than 65 seconds. If even longer beacon intervals is needed, then most likely the RBS Slot Size Multiplier would be made larger. Also as we do not need 8-bit Version number, taking few bits there and adding the length explicitly there is much better option. Taking the length of the IE and assuming field lengths from there is not very good option and it was used earlier in few cases, as the old IE structures did not have any space to add that information anywhere else. | As specified in comment | T | No
r2-0110 | Tero Kivinen | Self | 104 | 8.2.1 | Table 8-1 | The Table 8-1 of the 802.15.4-2015 contains reference to the MLME-DPS, so that needs to be modified to MLME-DCPS too. | Change MLME-DPS inside Table 8-1 to MLME-DCPS. | E | No
r2-0111 | Tero Kivinen | Self | 104 | 8.2.1 | Table 8-1 | The Table 8-1 needs to have entries for new MLME calls, i.e. MLME-STS. | Add MLME-STS line to Table 8-1. | T | No
r2-0112 | Tero Kivinen | Self | 105 | 8.2.10.1 | Table 8-26 | Normal spelling of "beacon-enabled" is with hyphen. | Change "beacon enabled" to "beacon-enabled" in Description of the DeferPermit parameter. | E | No
r2-0113 | Tero Kivinen | Self | 107 | 8.2.10.1 | 25 | Typo * 2. | Change "one a non-beacon-enabled " to "on a nonbeacon-enabled". | E | No
r2-0114 | Tero Kivinen | Self | 108 | 8.2.10.2 | 13 | I still think it would be more logical to have exactly one Status parameter even when the RxOnTime / RxOnDuration / RxAutoOff were a list. | This call is called almost immediately after MLME-RX-ENABLE.request was issued. The MAC needs to go through the list immediately to verify that it is valid and also fill in the errors to the list as it verifies the list. Only one of the error cases is actually valid per list entry, i.e., the PAST_TIME error. ON_TIME_TOO_LONG is not per list item entry but is for the total duration of the list items, i.e., after we get too long list that is longer than macBeaconOrder, every element in the list after that will return same error. Also it is idiotic that the higher layer needs to loop through the list every time just to see that every single item there is SUCCESS. Only the PAST_TIME has any meaning for separate list items, and even that I think upper layer can do the same verification on the list it gave to MAC to find out which of his items violated the time constraints than what MAC does, so there is no point of returning a list here. | T | No
r2-0115 | Tero Kivinen | Self | 109 | 8.2.15.1 | 21 | This text still refers to MLME-DPS. | Change MLME-DPS to MLME-DCPS. | E | No
r2-0116 | Tero Kivinen | Self | 110 | 8.2.15.1 | 10 | This text still refers to MLME-DPS. | Change MLME-DPS to MLME-DCPS. | E | No
r2-0117 | Tero Kivinen | Self | 110 | 8.2.15.1 | Table 8-36 | This text still refers to MLME-DPS in the DcpsDuration Description column. | Change MLME-DPS to MLME-DCPS. | E | No
r2-0118 | Tero Kivinen | Self | 110 | 8.2.15.1 | Table 8-36 | This text still refers to MLME-DPS in the Header. | Change MLME-DPS to MLME-DCPS. | E | No
r2-0119 | Tero Kivinen | Self | 111 | 8.2.15.3 | 16 | This text still refers to MLME-DPS. | Change MLME-DPS to MLME-DCPS. | E | No
r2-0120 | Tero Kivinen | Self | 111 | 8.2.15.2 | Figure 8-37 | This text still refers to MLME-DPS in Table header. | Change MLME-DPS to MLME-DCPS. | E | No
r2-0121 | Tero Kivinen | Self | 115 | 8.3 | Table 8-74 | The Table 8-74 needs to have entries for new MCPS calls, i.e. MCPS-RANGING-VERIFIER, and MCPS-RANGING-PROVER. | Add MCPS-RANGING-VERIFIER, and MCPS-RANGING-PROVER lines to Table 8-74. | T | No
r2-0122 | Tero Kivinen | Self | 115 | 8.3 | 33 | Incorrect spelling of FOM. | Change "FOM" to "FoM". | E | No
r2-0123 | Tero Kivinen | Self | 118 | 8.3.1 | Table 32 | The RequestRrtiTx parameter is not needed, as this interface is conceptual interface meaning we assume length strings (like Msdu) or structures like List of RrtiNodeList is known automatically. I had same comment in last ballot and it got rejected by just saying CRG disagrees. I reject that reason. We have several lists in our standard already and none of them have any kind of length of how many items there are in the list. Why is this different than those other cases. Why is this such exception to generic rule that we do not include lengths separately. Examples AddrList of MLME-BEACON-NOTIFY.indication, HeaderIeList, PayloadIeList, HeaderIeIdList, and NestedIeSubIdList in several MLME and MCSP primitives, SoundingList of MLME-SOUNDING, DaAddrList of MLME-DA etc. | Remove RequestRrtiTx, and change the description of RrtiNodeList to say "Provides the list of nodes for which RRTI IEs are requested,..." and add text "If list is empty then no RRTI IEs are transmitted." to the end. | T | No
r2-0124 | Tero Kivinen | Self | 118 | 8.3.1 | 2 | As the RequestRrtiTx was removed change this text accordingly. | Change "If RequestRrtiTx is non-zero" to "If the RrtiNodeList is not empty". | T | No
r2-0125 | Tero Kivinen | Self | 118 | 8.3.1 | 8 | Remove text in parenthesis. | Remove "(where the RequestRrtiTx parameter value is one)". I do not think we need to add text like "when RrtiNodeList has length of one", as I think it is obvious already when we are talking about unicast ranging. | T | No
r2-0126 | Tero Kivinen | Self | 118 | 8.3.1 | 2 | Does this feature require that upper layer includes RRTI IE in the NestedIeSubIdList, or is it just enough that upper layer provides non empty RrtiNodeList parameter? | There should be text specifying whether the RRTI IE should be included in the NestedIeSubIdList or not. Pick one option and specify it here. | T | No
r2-0127 | Tero Kivinen | Self | 127 | 8.3.3 | Table 33 | Incorrect spelling of FOM. | Change "FOM" to "FoM" in Description field of the RangingStsFom. | E | No
r2-0128 | Tero Kivinen | Self | 127 | 8.3.3 | Table 33 | Incorrect spelling of FOM. | Change "FOM" to "FoM" in Description field of the RangingStsAoAAzimuthFom. | E | No
r2-0129 | Tero Kivinen | Self | 127 | 8.3.3 | Table 33 | Incorrect spelling of FOM. | Change "FOM" to "FoM" in Description field of the RangingStsAoaElevationFom. | E | No
r2-0130 | Tero Kivinen | Self | 127 | 8.3.3 | 9 | I think this paragraph does not belong under the MCPS-DATA.indication, more likely somewhere in the 6.9.7.8 or somewhere else in 6.9 and this should just have reference pointing to there. Having this kind of text under the primitive description is out of place. | Move this paragraph somewhere else. | T | No
r2-0131 | Tero Kivinen | Self | 131 | 8.3.7 | 1 | The normal order of the primitives are .request, .confirm, .indication, .reply. Here the order is not following that order. | Change order of section 8.3.8 and 8.3.7. | E | No
r2-0132 | Tero Kivinen | Self | 135 | 8.3.10 | 14 | The normal order of the primitives are .request, .confirm, .indication, .reply. Here the order is not following that order. | Change order of section 8.3.11 and 8.3.10. | E | No
r2-0133 | Tero Kivinen | Self | 138 | 10.1.2.7 | 13 | My previous comment was rejected, but this text is still wrong. | See r1-0778 for more instructions how to fix this. | T | No
r2-0134 | Tero Kivinen | Self | 144 | 11.3 | Table 11-2 | My previous comments r1-0787, r1-0788, r1-0789, r1-0790, r1-0791 got rejected. They should have been revised as the number 2 should be changed to "two". | And I still think those extra PIB values should be removed, especially as I did provide resolutions for all changes needed to remove them, but if they are not removed at least fix the spelling of "2" to "two" for those rejected comments. | T | No
r2-0135 | Tero Kivinen | Self | 155 | 16.2.8.3 | 12 | This is not first use of FoM. | Replace "figure of merit (FOM)" with "FoM". | E | No
r2-0136 | Tero Kivinen | Self | 155 | 16.2.8.3 | 14 | Incorrect spelling of FOM. | Change "FOM" to "FoM". | E | No
r2-0137 | Brima Ibrahim | NXP Semiconductors | 160 | 16.4.5 | 11-20 | The description in this section does not constrain the time of the positive rising section of the pulse from 0 to 10%. | Remove section 16.4.5 | T | Yes
r2-0138 | Brima Ibrahim | NXP Semiconductors | 161 | 16.4.5 | 11-20 | In this section, the pulse may have a maxima in the 0-10% point that could cause ranging errors. | Remove section 16.4.5 | T | Yes
r2-0139 |  |  | 162 | 16.4.5 | 11-20 | In this section, the pulse is not further constrained after the 90% point. Therefor the energy of the pulse could be dispersed after the peak, limiting ammount of energy concentrated close to the peak. | Remove section 16.4.5 | T | Yes
r2-0140 | Brima Ibrahim | NXP Semiconductors | 160 | 16.4.5 | 15 | The two sentences describing the "first peak" are are not clear regarding any local maxima before the fïrst peak. | Remove section 16.4.5 | T | Yes
r2-0141 | Benjamin A. Rolfe | BCA | 25 | 6.9.4.1 | 26 | Missed a DPS that should be DCPS in several places: (page:line) (25:26), (25:27 ), (25:29 ), (25:31 ), (25:36 ), (25:39 ), (25:41 ), (27:17 ), (98:18 ), (109:21), (110: 1), (110: 1), (110:10 ), (111: 3), (111:16). (110:1) is in Table 8-36 DcpsDuration description. Also in Figure 6-22, Figure 6-48, and Table 8-1 of the base standard 802.15.4-2015. | Finish substitution as indicated. | E
r2-0142 | Benjamin A. Rolfe | BCA | 12 | 2 | 12 | NIST SP 800-90A is listed as "NIST Special Publication" in clause 2. Should be the same in both places. | replace "SP" with "Special Report" | E
r2-0143 | Benjamin A. Rolfe | BCA | 14 | 6.2.11 | 16 | "comprises of" is gramatically incorrect. Either "comprises" or "is comprised of" would be correct. |  | E
r2-0144 | Benjamin A. Rolfe | BCA | 14 | 6.2.11 | 18 | "Beacon interval" should be "The beacon interval" |  | E
r2-0145 | Benjamin A. Rolfe | BCA | 14 | 6.2.11 | 19 | "RBSs" since RBS == Ranging Beacon Slots (plural) then the "s" isn't needed, it's just one or more RBS. |  | E
r2-0146 | Benjamin A. Rolfe | BCA | 14 | 6.2.11 | 21 | "Ranging beacon" s/b "The ranging beacon". |  | E
r2-0147 | Benjamin A. Rolfe | BCA | 14 | 6.2.11 | 27 | "RBSs" since RBS == Ranging Beacon Slots (plural) then the "s" isn't needed, it's just one or more RBS.
r2-0148 | Benjamin A. Rolfe | BCA | 14 | 6.2.11 | 27 | "interleaved with each other" s/b "interleaved in the Ranging Management Period" as shown in the figure. |  | E
r2-0149 | Benjamin A. Rolfe | BCA | 15 | 6.7.2 | 7 | "the levels of filtering do not apply, i.e.," is uneccessary text. | Delete "the levels of filtering do not apply, i.e.," so that it reads : "When a device is configured to use raw mode using the RawMode parameter of the MCPS-RANGING7 VERIFIER.request or MCPS-RANGING-PROVER.request primitives, the frame is processed without conducting any of the filtering described in this subclause. " | E
r2-0150 | Benjamin A. Rolfe | BCA | 15 | 6.7.2 | 14 | "shall accept the received the packet" extra "the" | change to "shall accept the received packet" | E
r2-0151 | Benjamin A. Rolfe | BCA | 16 | 6.9.1.1 | 19 | Extraneous "thus" not needed here. Can be removed and saved for someplase a "thus" is needed in the future. | Replace "thus" with "are referred to" | E
r2-0152 | Benjamin A. Rolfe | BCA | 27 | 6.9.4.2 | 2 | missing "the" in "use selected channel" | change to "use the selected channel" | E
r2-0153 | Benjamin A. Rolfe | BCA | 27 | 6.9.4.2 | 4 | grammar: "shall report Status parameter value of DCPS_NOT_SUPPORTED" due to too many words. | shall report Status of DCPS_NOT_SUPPORTED | E
r2-0154 | Benjamin A. Rolfe | BCA | 27 | 6.9.4.2 | 6 | "Not shown in the in Figure 6" extra "in" in the "in the in" | Change to "Not shown in Figure 6" | E
r2-0155 | Benjamin A. Rolfe | BCA | 37 | 6.9.7.1 | 14 | "to discard to filter out" is too many words. Either "to discard" or "to filter out" | Replace sentence with: "Note that in the case of contention-based ranging, collision between responding devices is possible; the upper layer of the initiating node is responsible for filtering out inaccurate/wrong ranging results." | E
r2-0156 | Benjamin A. Rolfe | BCA | 37 | 6.9.7.1 | 14 | Inappropriate "shall" - specifying behavior (upper layer) out of scope of the standard "it is assumed that the upper layer of the initiating node shall implement a filtering mechanism" | Replace sentence with: "Note that in the case of contention-based ranging, collision between responding devices is possible; the upper layer of the initiating node is responsible for filtering out inaccurate/wrong ranging results." | T
r2-0157 | Benjamin A. Rolfe | BCA | 38 | 6.9.7.2 | 21 | The Ranging Initiation Phase (RIP) sounds like it should be both the first and last phases. |  | G
r2-0158 | Benjamin A. Rolfe | BCA | 42 | 6.9.7.3.2 | 6 | "using RIU IE" s/b "using a RIU IE" | See comment | E
r2-0159 | Benjamin A. Rolfe | BCA | 42 | 6.9.7.3.2 | 23 | "The Remaining Number of RIUMs field in the RIU IE is decreased in each RIUM sent until it reached zero" "reched" is wrong tense. | change "reached" to "reaches" | E
r2-0160 | Benjamin A. Rolfe | BCA | 42 | 6.9.7.3.2 | 29 | "includes ARC IE" s/b "includes an ARC IE" | See comment | E
r2-0161 | Benjamin A. Rolfe | BCA | 44 | 6.9.7.3.2 | 19 | "including RIU IE" s/b "including a RIU IE" | See comment | E
r2-0162 | Benjamin A. Rolfe | BCA | 44 | 6.9.7.3.2 | 20 | "it can send ranging initiation message or ranging response message" s/b "it can send a ranging initiation message or a ranging response message" | See comment | E
r2-0163 | Benjamin A. Rolfe | BCA | 44 | 6.9.7.3.2 | 26 | "in ARC IE" s/b "in the ARC IE" and "in RIU IE" s/b "in the RIU IE" | See comment | E
r2-0164 | Benjamin A. Rolfe | BCA | 45 | 6.9.7.3.2 | 4 | "in ARC IE" s/b "in the ARC IE" and "in RIU IE" s/b "in the RIU IE" | See comment | E
r2-0165 | Benjamin A. Rolfe | BCA | 46 | 6.9.7.3.3 | 43 | First "ranging round m" needs m to be italic | See comment | E
r2-0166 | Benjamin A. Rolfe | BCA | 48 | 6.9.7.3.4 | 6 | "can use MLME-RX-ENABLE.request" needs "the" | See comment | E
r2-0167 | Benjamin A. Rolfe | BCA | 48 | 6.9.7.3.4 | 11 | "to keep track which" is either "to track" or "to keep track of which" | See comment | E
r2-0168 | Benjamin A. Rolfe | BCA | 53 | 6.9.7.5 | 6 | "in ARC IE" s/b "in the ARC IE" | See comment | E
r2-0169 | Benjamin A. Rolfe | BCA | 63 | 6.9.8.1 | 4 | "Informative information" is redundant. | Delete "Informative". | E
r2-0170 | Benjamin A. Rolfe | BCA | 66 | 6.9.8.2 | 7 | "the formula shall be used to compute the number of maximum allowed bit errors for the desired security level." the followoing sentence suggests this is determined by the higher layer, so "shall" is inappropraite. | "shall" s/b "can" | T
r2-0171 | Benjamin A. Rolfe | BCA | 66 | 6.9.8.2 | 9 | It is not clear how tolerance of bit errors works. The parameter NumMaxAllowedBitErrors is used to specify how many bit errors are tolerable, referenenced here in a formula, and RawMode specifies that FCS is disabled upon reception. This alsoraises the question how does the MAC determine if the number of bit errors upon reception to determine if the maximum has been exceeded as bit error detection is disabled. | Specify how the the MAC determines that the maximum number of allowed bit errors has or has not been exceeded. | T
r2-0172 | Benjamin A. Rolfe | BCA | 66 | 6.9.8.3 | 20 | "then this new configuration shall be used by the prover MAC instead of any previously set one by the MCPS-21 RANGING-PROVER.request primitive." for ever more or for some bounded period e.g. for the next exchange, for some number of exchanges, until another Ranging Verifier command is received? | Specify the scope of effect of the comamnd | T
r2-0173 | Benjamin A. Rolfe | BCA | 67 | 6.9.8.4.1 | 17 | "If the security level is zero, the prover shall not respond and go into Timeout." Does the prover wait until the Timeout expires or does it immediately declare time out (aka abort the transaction) when it decodes the security level as zero? Can the command be retried? If not we should probably say it aborts the operation more clearly. | Restate: "If the received security level is zero, the prover shall not respond and abort the operation, issuing the MCPS-RANGING-PROVE.comfirm with a status of IMPROPER_SECURITY_LEVEL" | T
r2-0174 | Benjamin A. Rolfe | BCA | 67 | 6.9.8.4.1 | 9 | "the verifier MAC generates a fresh Vchallenge" is stated several times. I can't find the MAC procedure for generating the Vchallenge and Pchallenge values. | Specify the generation of Vchallenge and Pchallenge values. | T
r2-0175 | Benjamin A. Rolfe | BCA | 71 | 6.9.8.4.4 | 1 | "with desired security" s/b "with the desired security" | See comment | E
r2-0176 | Benjamin A. Rolfe | BCA | 74 | 6.9.8.4.5 | 14 | "with security level." sems like the end of the sentence is missing. Something like "with security level set to 1,2 or 3" maybe? | Complete the sentence | T
r2-0177 | Benjamin A. Rolfe | BCA | 78 | 6.9.10 | 5 | Seems like an incomplete sentence: "In the current ranging round and any subsequent number ranging round(s) following the RCM as specified 5 in the Ranging Validity Rounds field of the ARC IE (described in 7.4.4.33)." Something is happening here but I don't know what it is. | Finish the sentence? | T
r2-0178 | Benjamin A. Rolfe | BCA | 78 | 6.9.11 | 15 | MMRCMto missing a space | insert space where the edititor feels it is appropriate. | E
r2-0179 | Benjamin A. Rolfe | BCA | 85 | 7.4.4.33 | 9 | "which should typically be used to report certain information" begs the question of what information is "certain"? | Delete | T
r2-0180 | Benjamin A. Rolfe | BCA | 86 | 7.4.4.33 | 3 | "Note that this value cannot be larger than the number of remaining ranging 3 rounds in the current block" is there a defined behavior in the event this field is invalid, i.e. the receiving device discards the IE as invalid? Is the just the invalid field value ignored? | Clarify | T
r2-0181 | Benjamin A. Rolfe | BCA | 86 | 7.4.4.33 | 8 | "contains sub-fields" is not correct terminology (we don't use sub-fields in 15.4). | Change to "The Content Control field is formatted as per Figure 53 | E
r2-0182 | Benjamin A. Rolfe | BCA | 86 | 7.4.4.33 | 30 | "The presence of last three fields in the ARC IE can be determined by its content length.". But the content control field (new) includes flags to signal the presence of each of these fields. So it seems this last part isn't needed. | Delete text from the indicated sentence to the end of the paragraph. | T
r2-0183 | Benjamin A. Rolfe | BCA | 87 | 7.4.4.34 | 9 | "contains sub-fields" is not correct terminology (we don't use sub-fields in 15.4). | Change to "The Content Control field is formatted as per Figure 55" | E
r2-0184 | Benjamin A. Rolfe | BCA | 96 | 7.4.4.43 | 2 | "of the most recent relevant RFRAME" what is "relevant" and how does the receiver decide relevance? What is the scale and metrics for measuring relevance? I think the correct words are "most recently received RFRAME" but I could be wrong. | Change "most recent relevant" to "most recently received" | T
r2-0185 | Benjamin A. Rolfe | BCA | 102 | 7.4.4.51 | 5 | "the time duration or the time interval" suggests a multi-purpose field which is not really what is meant. I think you mean beacon interval, which is the time between periodic beacons/ | Change to "The Beacon Interval field conveys the time to the next beacon in RSTU." | T
r2-0186 | Benjamin A. Rolfe | BCA | 177 | 19.9.1 | 15 | "Assuming perfectly synchronized transmitter and receiver" seems like a very bad assumption. Perfect sychnronization is less common than unicorns. | Replace with "Nominally," | T
r2-0187 | Peter Sauer | Microchip Automotive GmbH & CoKG | 132 | 8.3.7 | 1 | Table 31 RxRangingCounter: "For the LRP-ERDEV" it is defined, but not for any other PHY. Is this primitive invalid when any other PHY is in use? If so we should so state. Otherwise we need to specify what the parameter means for other PHYs | Change description for RXRangingCounter to: A count of the time units corresponding to an RMARKER at the antenna with respect to the reception of the frame delivered by this primitive. For the LRP-ERDEV this value is the 32 most significant bits of a 36-bit ranging counter operating with the time unit defined in clause 6.9.1.4. For other PHY’s listed in this clause the value is the ranging counter operating at the time unit as specified. | T | Yes
r2-0188 | Peter Sauer | Microchip Automotive GmbH & CoKG | 136 | 8.3.10 | 7.8 | Rename parameter in primitive and in Table 38 | rename parameter Challenge into RangingChallenge and Response into RangingResponse and in table 34. | E | Yes
r2-0189 | Peter Sauer | Microchip Automotive GmbH & CoKG | 36 | 6.9.7.1 | 12 | Is the support of multi-node ranging an optional or mandatory feature? For the UWB PHY layers we have defined what is optional and what is mandatory. This is somehow missing in this clause and following clauses. | Define it. | T | Yes
r2-0190 | Peter Sauer | Microchip Automotive GmbH & CoKG | 41 | 6.9.7.3.1 | 7 | Are these ranging modes optional or mandatory? This sentence says only they are defined. | Define it. | T | Yes
r2-0191 | Peter Sauer | Microchip Automotive GmbH & CoKG | 62 | 6.9.8.1 | 14 | Is this ranging mode optional or mandatory? | Define it. | T | Yes
r2-0192

## Rogue
CID | Name | Affiliation | Page | Sub-clause | Line # | Comment | Proposed Change | E/T | MBS | Resolution | Resolution Detail | Editor Status | Editor Notes | Assignee
r2rg-0000
r2rg-0001
r2rg-0002
r2rg-0003
r2rg-0004
r2rg-0005
r2rg-0006

## Reference-docs
The following documents contain disposition detail that cannot be easily and unambiguously represented in plain text, such as figures, tables, extensive text markups. The documents are identified in the comment resolution by Document Number; the following links are provided so that the documents are easily available to the balloting group members.
Document # | URL

## Progress-Status
Comments and Resolution Status | [5 empty] | Draft editing Status
Total # LB Comments | # with Blank resolution | # with non-blank resolution | # with "Rejected" resolution | # with "Accepted" resolution | # with "Revised" resolution | DONE | N/A | PART | Ready | ISSUE | ASSIGNED | Blanks
193 | 193 | 0 | 0 | 0 | 0 | 0 | 0 | 0 | 0 | 0 | 0 | 193
|  | Okay | 0 |  |  | 0 | Done + N/A
|  | 0% |  |  |  | 0% | of total | 0% | 0% | 0% | 0% | 100%
0%
Rogue Comments
# of Rogue Comments |  | Total Completed | DONE | N/A | Ready
7 |  | 0 | 0 | 0 | 0
|  | 0% | of total
Note on J4: Billy Verso: i.e. a rejected comment