## IEEE_Cover
December 2019 |  | P802.15.13-D1-Comment-Entry-Form.xlsx
IEEE P802.15
Wireless Specialty Networks
Project | IEEE P802.15 Task Group 13 Multi-Gigabit/s Optical Wireless Communications
Title | 802.15.13 Comment Submission
Date Submitted | Monday, December 16, 2019
Source | Volker Jungnickel | email: volker.jungnickel@hhi.fraunhofer.de
Re:
Abstract | 802.15.13 D1 Comments
Purpose | [This document is used to submit comments for a 802.15.13 draft.]
Notice | This document has been prepared to assist the IEEE P802.15. It is offered as a basis for discussion and is not binding on the contributing individual(s) or organization(s). The material in this document is subject to change in form and content after further study. The contributor(s) reserve(s) the right to add, amend or withdraw material contained herein.
Release | The contributor acknowledges and accepts that this contribution becomes the property of IEEE and may be made publicly available by P802.15.

## Comments
CID | Name | Affiliation | Email | Phone # | Page | Sub-clause | Line # | Comment | Proposed Change | E/T | Must Be Satisfied? (enter Yes or No) | TE Comment
1 | Kai Lennert Bober | Fraunhofer HHI | [5 empty] | Through agreeing on the 6-octet MAC address of the coordinator as an OWPAN ID, the benefit of short adressing is low. Thus, short addresses can be removed completely to simplify the standard. | Remove short addresses throughout the standard: P12L9: remove "16-bit short or" | T | No | Revise and list all the other locations if required. Can TE do this change in the whole document?
2 | Kai Lennert Bober | Fraunhofer HHI | [5 empty] | Use either MAC layer or MAC sublayer consistently in the whole document. | Replace all occurences of the terminology "MAC layer" with "MAC sublayer" in the whole document. | E | No
3 | Kai Lennert Bober | Fraunhofer HHI | [5 empty] | Hanging subclauses cannot be referenced unambigously. | Remove text in haning subclauses or move into new "Overview" subclause .1 if relevant. Do for the whole document. | E | No
4 | Frank Leong | NXP Semiconductors |  |  | 1 | Title | 1 | Document refers to 802.13 D8 in multiple instances | Change all instances of "802.13 D8" to "802.15.13 D1" | E | No | Agree, but change to D2 in next version
5 | Billy Verso | Decawave Ltd |  |  | 10 | 1.1 | 8 | space in 10,000 | use comma. | E | NO | Agree
6 | Billy Verso | Decawave Ltd |  |  | 10 | 1.2 | 16 | line of site | change to "line-of-sight" | E | NO | Agree
7 | Kai Lennert Bober | Fraunhofer HHI |  |  | 10 | 2 | 21 | There are possibly more relevant normative references | Add relevant normative references, e.g. IEEE Std 802.2, IEEE Std 802.1AC, ... | T | No
8 | Billy Verso | Decawave Ltd |  |  | 12 | 4.1 | 4 | "light- emitting" | remove space "light-emitting" | E | NO | Agree
9 | Johannes Wechsler | Fraunhofer IIS |  |  | 12 | 4.2 | 13 | OWPAN acronym not defined | Replace plain acronym with: “Optical wireless personal area network (OWPAN)” | E | No | Agree
10 | Johannes Wechsler | Fraunhofer IIS |  |  | 12 | 4.2 | 17 | Meaning of “maintaining an OWPAN” not clear to me. Describing what devices don’t need to implement seems counterproductive as this list is endless. | Remove sentence. And merge paragraph with next one. | E | No
11 | Johannes Wechsler | Fraunhofer IIS |  |  | 12 | 4.2 | 23 | Jumping between coordinator devices and devices in the paragraphs is confusing. | Make a single paragraph for devices and make coordinator devices a special case of these. | E | No
12 | Billy Verso | Decawave Ltd |  |  | 13 | 4.3.2 | 20 | comma is needed after "e.g." | change to "e.g.," here and in 11 out of 15 other places "e.g." is used in the doc | E | NO | Agree
13 | Billy Verso | Decawave Ltd |  |  | 14 | 4.3.3 | 6 | "which are received by all devices". No guarantee of that! (Reception of broadcast address is specified in MAC layer) | change to "which may be received by any device" | T | NO | Agree
14 | Johannes Wechsler | Fraunhofer IIS |  |  | 14 | 4.3.4 | 13 | To me it is unclear if what requirements are there for the backhaul network. Is it also a OWN? | Specifiy the requirements for the backhaul network. | T | No | I think, there are two possibilities: 1) do not specify anything regarding the backhaul network. Then, this topology strictly speaking can be removed from the standard. As a result, All coordinated setups are completely vendor specific. Vendors have to handle the backhaul network themselves and the resource coordination between the coordinators. 2) Coordinated topology is an "official" topology in the standard and thus in scope. Then, some interface for the backhaul network must be defined, similar to the distribution system in 802.11, for example. However, currently there is nothing defined to facilitate a handover from one coordinator to another in terms of frame exchange over the air, neither over the backhaul.
15 | Billy Verso | Decawave Ltd |  |  | 15 | 4.3.4 | 3 | comma is needed after "i.e." | change to "i.e.," here, and review other 47 cases, some have comma and some do not. | E | NO | Agree
16 | Kai Lennert Bober | Fraunhofer HHI |  |  | 15 | 4.3.6 | 9 | Peer-to-peer is strictly speaking no real topology. It is a subcase of the star topology, where one device of two assumes the coordinator role. | Remove clause 4.3.6 | T | No
17 | Kai Lennert Bober | Fraunhofer HHI |  |  | 16 | 4.5 | 19 | The interface between the PHY and the OFEs is specified by the PHY Waveform. This is incorrect in the figure. | Correct interface to "specified" in the figure. | T | No
18 | Johannes Wechsler | Fraunhofer IIS |  |  | 17 | 4.5.1 | 4 | 2-PAM acronym used before definition in line 32 | Move definition from line 32 to first use in line 4 | E | No | Agree
19 | Johannes Wechsler | Fraunhofer IIS |  |  | 17 | 4.5.1 | 4 | 8B10B line coding not explained and no reference | Add reference to definition of the coding: “… and 8B10B line coding, as described in 10.4.4, ...” | E | No | Agree
20 | Johannes Wechsler | Fraunhofer IIS |  |  | 17 | 4.5.1 | 5 | HCM not explained and no reference | Add reference to 10.4.6 | E | No | Agree
21 | Johannes Wechsler | Fraunhofer IIS |  |  | 17 | 4.5.1.1 | 25 | Figure 6 is identical to Figure 71. | Remove either Figure 6 or Figure 71 | E | No | It is duplicate, but in order to prevent excessive scrolling while reading, both figures can be kept. I would favor better readability over less redundancy.
22 | Johannes Wechsler | Fraunhofer IIS |  |  | 17 | 4.5.1.1 | 25 | Sizes of the fields are missing | Add field sizes to figure | T | No | The PPDU format does not have fixed field sizes for all fields. It should merely give an overview / illustration of the PPDU.
23 | Johannes Wechsler | Fraunhofer IIS |  |  | 18 | 4.5.1.2 | 1 | How is clipping avoided in the fronted, is this a requirement? | Clarify or remove. | T | No | Agree
24 | Johannes Wechsler | Fraunhofer IIS |  |  | 18 | 4.5.1.2 | 7 | How does the PHY support relaying when there is no device to device communication? Might be explained later, but is confusing to me right here | Add reference to where relaying is explained or give brief idea | T | No | Remove Relaying Functionality if rules are not specified.
25 | Johannes Wechsler | Fraunhofer IIS |  |  | 18 | 4.5.1.3 | 16 | How does the PHY support relaying when there is no device to device communication? Might be explained later, but is confusing to me right here | Add reference to where relaying is explained or give brief idea | T | No | Remove Relaying Functionality if rules are not specified.
26 | Johannes Wechsler | Fraunhofer IIS |  |  | 18 | 4.5.1.3 | 31 | How does the PHY support relaying when there is no device to device communication? Might be explained later, but is confusing to me right here | Add reference to where relaying is explained or give brief idea | T | No | Remove Relaying Functionality if rules are not specified.
27 | Sang-Kyu Lim | ETRI |  |  | 19 | 4.5.3 | 6 | Dimming support or dimming functionality is out of scope of this standard, and the text described in 4.5.3 and 4.5.3.1 is informative. | So, move the clause 4.5.3 and the sub-clause 4.5.3.1 into Annex. | T | No | Agree. We just removed this from the annex, as it was duplicate. Now, if it is not normative, we can move it to an informal Annex. At the same time, merge subclause.
28 | Sang-Kyu Lim | ETRI |  |  | 19 | 4.5.3.1 | 9 | As far as I know, a clause can't have only one sub-clause. | So, delete the numbering of 4.5.3.1 after checking the editorial rules. | E | No | Agree
29 | Sang-Kyu Lim | ETRI |  |  | 21 | 4.6.3 | 6 | Letter style of the 2nd word in the title of 4.6.3 | Change "MAC Frames" to "MAC frames". | E | No | Agree
30 | Tetsushi Ikegami | Meiji University |  |  | 23 | 4.8.2 | 12, 13 | This subclause is not completed. What are the "word"s in the sentences? | Replace as appropriate words. | T | Yes
31 | Kai Lennert Bober | Fraunhofer HHI |  |  | 24 | 5.1.1 | 25 | Addresses do not have to be EUIs | Remove "(EUI-48)" in P24L25 | T | No
32 | Billy Verso | Decawave Ltd |  |  | 28 | 5.2.3 | 23 | I reckon CW should have "the" before it | change to "the CW" here and review all "CW" to see if "the" or "a" needs to be inserted before it. | E | NO | Agree
33 | Billy Verso | Decawave Ltd |  |  | 28 | 5.2.3 | 32 | use of "must" in "As a device does not have GTS assigned prior to association, the association request frame must be transmitted in the CAP." | change to "Since a device cannot have a GTS assigned prior to association, the association request frame shall be transmitted in the CAP. | T | NO | Agree
34 | Billy Verso | Decawave Ltd |  |  | 28 | 5.2.3 | 32 | According to 4.8.1 names of frames are capitalized and written in italics, which should apply to this "association request frame" | Capitalize and italicize "association request" | T | NO | Agree
35 | Billy Verso | Decawave Ltd |  |  | 29 | 5.2.3.1 | 1 | Figure 12 and 13 and others are a bit grainy, some blurring of text. | draw with vector graphics (e.g. visio) and don't paste any figures as bitmaps (try paste as enhanced metafile). | E | NO | Agree
36 | Billy Verso | Decawave Ltd |  |  | 31 | 5.2.5 | 21 | Use of "must". If this is normative behaviour you should use "shall", but I am not sure how coordinator can directly influence the remote transmitter, I reckon the normative behaviour should be defined with respect to the individual transmitting devices and not the coordinator. | delete the sentence, [or make it make sense.] | T | NO | Proposed revision to change the sentence: The coordinator shall allocate GTSs such that transmissions from and to devices that share the same superframe slots do not interferere. Hence, only devices that are far enough from each other to rule interfering transmissions at a destined receiver shall be assigned overlapping GTSs.
37 | Billy Verso | Decawave Ltd |  |  | 31 | 5.2.5 | 22 | "and the interference does not lead to packet losses." means that if there is interference, this must not cause packet loss. Is there a way for a coordinator to comply with this, I think not. | delete this unnecessary sub-phrase: ""and the interference does not lead to packet losses" | T | NO | Agree
38 | Sang-Kyu Lim | ETRI |  |  | 34 | 5.3 | 9 | Letter style of the 1st word in the caption for Figure 17 | Change "non-beacon-enabled structure example" to "Non-beacon-enabled structure example". | E | No | Agree
39 | Kai Lennert Bober | Fraunhofer HHI |  |  | 34 | 5.3 | 1 | Graphics should be black and white only | Convert figure 16 to black and white. | E | No
40 | Kai Lennert Bober | Fraunhofer HHI |  |  | 34 | 5.3 | 8 | Graphics should be black and white only | Convert figure 17 to black and white. | E | No
41 | Kai Lennert Bober | Fraunhofer HHI |  |  | 35 | 5.3.1 | 1 | Graphics should be black and white only | Convert figure 18 to black and white. | E | No
42 | Sang-Kyu Lim | ETRI |  |  | 36 | 5.3.2 | 2 | Letter style of the 4th word in the caption for Figure 19 | Change "Flow chart for Contention-free polling period" to "Flow chart for contention-free polling period". | E | No | Agree
43 | Kai Lennert Bober | Fraunhofer HHI |  |  | 36 | 5.3.2 | 1 | Graphics should be black and white only | Convert figure 19 to black and white. | E | No
44 | Kai Lennert Bober | Fraunhofer HHI |  |  | 37 | 5.3.3 | 5 | Graphics should be black and white only | Convert figure 21 to black and white. | E | No
45 | Kai Lennert Bober | Fraunhofer HHI |  |  | 37 | 5.3.3 | 13 | Graphics should be black and white only | Convert figure 22 to black and white. | E | No
46 | Kai Lennert Bober | Fraunhofer HHI |  |  | 39 | 5.4.2 | 32 | The DME cannot be mandated through "shall" as it is out of the scope. Furthermore, remove reference to short address. | Change sentence to: The DME provides the selected OWPAN ID as a parameter of the MLME-START.request. | T | No
47 | Frank Leong | NXP Semiconductors |  |  | 44 | 5.6.2 | 10 | Instance of "MSD U" | Change "MSD U" to "MSDU" | E | No | Agree
48 | Kai Lennert Bober | Fraunhofer HHI |  |  | 47 | 5.8 | 12 | Text in hanging subclause is not needed. | Temove text in lines 12-14. | T | No
49 | Kai Lennert Bober | Fraunhofer HHI |  |  | 47 | 5.8.3 | 33 | "MCS Request control frames" is not exact. | Replace by "MCS Request" elements. | E | No
50 | Kai Lennert Bober | Fraunhofer HHI |  |  | 47 | 5.8.3 | 34 | "modulation request control frame" is the wrong term. | Replace by "MCS Request" elements. | E | No
51 | Billy Verso | Decawave Ltd |  |  | 48 | 5.8.3.1 | 24 | must | change to "shall" | T | NO | Agree
52 | Sang-Kyu Lim | ETRI |  |  | 49 | 5.8.5 | 29 | Letter style of the 2nd, 4th, and 6th words in the caption for Figure 27 | Change "Repetition Coding for Adaptive MIMO Communication" to "Repetition coding for adaptive MIMO communication". | E | No | Agree
53 | Kai Lennert Bober | Fraunhofer HHI |  |  | 49 | 5.8.4 | 9 | Completely simultaneous is hard to achieve. This requirement basically mandates, that all pilot symbols (which have a CP), are transmitted in each OFE with so little time difference, that orthogonal channel estimation is still possible at a single receiver. Hence, the maximum time difference between the tranmission at two transmitters cannot exceed the duration of the CP of the underlying PHY. One could make this synchronization requirement a PHY constant. | Indroduce new PHY constant for each PHY, specifying the synchronization requirements for OFEs in the distributed OFE topology. | T | No
54 | Sang-Kyu Lim | ETRI |  |  | 50 | 5.8.5 | 2 | Letter style of the 2nd, 4th, and 6th words in the caption for Figure 28 | Change "Spatial Multiplexing for Adaptive MIMO Communication" to "Spatial multiplexing for adaptive MIMO communication". | E | No | Agree
55 | Kai Lennert Bober | Fraunhofer HHI |  |  | 51 | 6.1.1 | 5 | Clarify the terms "Field" vs "Element" | Use "element" only, when referring to one of the element defined in 6.6. To refer to continuous subsets of frames or elements, use the term "field". Replace "element" with "field" in: P25L26 Replace "element" in the MAC frame in figure 29 with "field" P53L1 P53L13 (caption) P55L18 P55L27 P57L4 | E | No
56 | Billy Verso | Decawave Ltd |  |  | 52 | 6.1.2 | 20 | "must be" | change to "is" | T | NO | Agree
57 | Billy Verso | Decawave Ltd |  |  | 52 | 6.1.2 | 21 | "deductible" is the wrong word, (remove the 't') | change to "deducible" | T | NO | Agree
58 | Sang-Kyu Lim | ETRI |  |  | 53 | 6.2.2 | 2 | Letter style of the 2nd and 3rd words in the title of 6.2.2 | Change "Frame Control Field" to "Frame control field". | E | No | The names of fields should be capitalized and italicised according to 4.8.1 Hence, Frame Control should have capitals and be in italics. The word "Field", however, should be lower case ("field"). Same for "frame".
59 | Sang-Kyu Lim | ETRI |  |  | 53 | 6.2.2 | 18 | Letter style of the 2nd and 3rd words in the caption for Figure 33 | Change "Frame Control element" to "Frame control element". | E | No | Same as in CID 58
60 | Tetsushi Ikegami | Meiji University |  |  | 54 | 6.2.2 | 1 | Table 1: Table title should be placed on a top of the table. The same comments to Tables onward. | Place the table titles on the top. | E | Yes | Agree
61 | Sang-Kyu Lim | ETRI |  |  | 55 | 6.2.4 | 15 | Letter style of the 2nd word in the title of 6.2.4 | Change "Address Fields" to "Address fields". | E | No | Agree
62 | Sang-Kyu Lim | ETRI |  |  | 55 | 6.2.5 | 26 | Letter style of the 2nd and 3rd words in the title of 6.2.5 | Change "Sequence Control Field" to "Sequence control field". | E | No | Same as in CID 58
63 | Sang-Kyu Lim | ETRI |  |  | 56 | 6.2.5 | 1 | Letter style of the 2nd word in the caption for Figure 35 | Change "Sequence Control field" to "Sequence control field". | E | No | Same as in CID 58
64 | Sang-Kyu Lim | ETRI |  |  | 57 | 6.4.1 | 17 | Letter style of the 3rd and 4th words in the title of 6.4.1 | Change "Overview of Management Frames" to "Overview of management frames". | E | No
65 | Sang-Kyu Lim | ETRI |  |  | 58 | 6.4.2 | 10 | Letter style of the 2nd word in the title of 6.4.2 | Change "Poll Frame" to "Poll frame". | E | No | Agree
66 | Sang-Kyu Lim | ETRI |  |  | 58 | 6.4.3 | 16 | Letter style of the 2nd and 3rd words in the title of 6.4.3 | Change "Poll Request Frame" to "Poll request frame". | E | No | Same as in CID 58
67 | Sang-Kyu Lim | ETRI |  |  | 59 | 6.4.4 | 4 | Letter style of the 2nd and 3rd words in the title of 6.4.4 | Change "Poll Response Frame" to "Poll response frame". | E | No | Same as in CID 58
68 | Billy Verso | Decawave Ltd |  |  | 60 | 6.6 | 6 | "must be" | change to "is" | T | NO | Agree
69 | Billy Verso | Decawave Ltd |  |  | 60 | 6.6 | 7 | "deductible" is the wrong word, (remove the 't') | change to "deducible" | T | NO | Agree
70 | Billy Verso | Decawave Ltd |  |  | 60 | 6.6.1 | 14 | At first reading there seems to be insufficient info here as to the content of the variable length fields making it impossible to parse, however the detail is actually revieled by the defintion of the Capability List element and Supported MCS element. | Provide the forward references to these elements. | T | NO | Agree. Place text here to avoid confusion
71 | Billy Verso | Decawave Ltd |  |  | 60 | 6.6.1 | 14 | According to 4.8.1 names of elements are capitalized and italicized. | italicize Capability List element and Supported MCS element, and review all other elements to make sure all are correctly capitalized and italicized. | T | NO | Agree
72 | Sang-Kyu Lim | ETRI |  |  | 60 | 6.6.1 | 10 | Letter style of the 2nd and 3rd words in the title of 6.6.1 | Change "Association Request Element" to "Association request element". | E | No | Same as in CID 58
73 | Sang-Kyu Lim | ETRI |  |  | 60 | 6.6.1 | 13 | Letter style of the 2nd word in the caption for Figure 39 | Change "Association Request element" to "Association request element". | E | No | Same as in CID 58
74 | Sang-Kyu Lim | ETRI |  |  | 60 | 6.6.2 | 17 | Letter style of the 2nd and 3rd words in the title of 6.6.2 | Change "Association Response Element" to "Association response element". | E | No | Same as in CID 58
75 | Sang-Kyu Lim | ETRI |  |  | 61 | 6.6.2 | 1 | Letter style of the 2nd word in the caption for Figure 40 | Change "Association Response element" to "Association response element". | E | No | Same as in CID 58
76 | Sang-Kyu Lim | ETRI |  |  | 61 | 6.6.2 | 3 | Letter style of the 5th and 6th words in the caption for Table 5 | Change "Status codes of the Association Response element" to "Status codes of the association response element". | E | No | Same as in CID 58
77 | Sang-Kyu Lim | ETRI |  |  | 61 | 6.6.3 | 10 | Letter style of the 2nd and 3rd words in the title of 6.6.3 | Change "Disassociation Notification Element" to "Disassociation notification element". | E | No | Same as in CID 58
78 | Sang-Kyu Lim | ETRI |  |  | 61 | 6.6.3 | 14 | Letter style of the 2nd word in the caption for Figure 41 | Change "Disassociation Notification element" to "Disassociation notification element". | E | No | Same as in CID 58
79 | Kai Lennert Bober | Fraunhofer HHI |  |  | 69 | 6.6.17 | 10 | "unique" is ambigous | Alter sentence to: The Alien Signal element shall be transmitted in a unicast. The frame's source address shall identify the device, from which the Alien Signal Element originated. | E | No
80 | Kai Lennert Bober | Fraunhofer HHI |  |  | 69 | 6.6.17 | 23 | The "Foreign Device Address" field has 6 octets and not 2. | Correct the sentence "If the address is unknown, the field shall be set to the broadcast short address." into: "If the address is unknown, the field shall be set to the broadcast address." | T | No
81 | Sang-Kyu Lim | ETRI |  |  | 70 | 6.6.18 | 3 | "PM-PHY Rates Element (6.6.19)" as the description for PM-PHY MCS Element field is shown in Table 9. However, the title of sub-clause 6.6.19 is for PM-PHY MCS Element. | So, please change "PM-PHY Rates Element (6.6.19)" in Table 9 to "PM-PHY MCS Element (6.6.19)" for consistency. | T | No | Agree
82 | Sang-Kyu Lim | ETRI |  |  | 70 | 6.6.18 | 3 | "LB-PHY Rates Element (6.6.20)" for LB-PHY MCS Element field is shown in Table 9. However, the sub-clause 6.6.20 is for HB-PHY Rates Element. | So, please delete the description for LB-PHY MCS Element field in Table 9 if the sub-clause 6.6.20 is for HB-PHY Rates Element. If the sub-clause 6.6.20 is for LB-PHY Rates Element, then change the title of sub-clause 6.6.20 to "LB-PHY Rates Element". | T | No | Agree. See also CID 86
83 | Sang-Kyu Lim | ETRI |  |  | 70 | 6.6.18 | 3 | As pointed out above, if the sub-clause 6.6.20 is for HB-PHY Rates Element, there is no description for LB-PHY MCS Element field in Table 9. | So, please add the correct description for LB-PHY MCS Element field into Table 9. | T | No | Agree, see above
84 | Sang-Kyu Lim | ETRI |  |  | 70 | 6.6.19 | 10 | The lowest optical clock rate(OCR) for PM-PHY is 12.5MHz as shown in Table 10. | Please change "the OCR of 6.25 MHz" on line #10 to "the OCR of 12.5 MHz". | T | No | Agree
85 | Sang-Kyu Lim | ETRI |  |  | 70 | 6.6.19 | 10 | According to the Table 10, the reserved bits are 6, 7, and 8. | So, please put the bit 6 for the reserved bit into the sentence on line #10. | T | No | Agree. Change paragraph as follows: Clock Rates: A bitmap indicating the set of supported optical clock rates (OCR). The leftmost bit shall correspond the OCR of 12.5 MHz while the 5th bit corresponds to 200 MHz. Bits 6, 7 and 8 are reserved and shall be set to 0. Table 10 shows the bitmap structure
86 | Kai Lennert Bober | Fraunhofer HHI |  |  | 70 | 6.6.18 | 2 | Reference to non-existent LB-PHY Rates element is wrong. | Remove LB-PHY Rates Element reference. Add reference to HB-PHY Rates element in row for value 2 | T | No
87 | Kai Lennert Bober | Fraunhofer HHI |  |  | 70 | 6.6.18 | 2 | There is no LB-PHY Rates Element. | Add an LB-PHY MCS element and place reference to it in row for value 1. | T | No
88 | Kai Lennert Bober | Fraunhofer HHI |  |  | 70 | 6.6.18 | 2 | Unify names of Rates / MCS elements | Rename HB-PHY Rates element to HB-PHY MCS element | T | No | Agree
89 | Kai Lennert Bober | Fraunhofer HHI |  |  | 70 | 6.6.19 | 7 | Concerns the whole subclause: Currently, the supported MCS Element is the only way to communicate MCS of the PM-PHY between the coordinator and device. The supported MCS Element allows only to specify a certain set of a) Clock rates b) Modulation formats c) Line codings This means, that all possible combinations between the supported modes must be supported. This prevents a fine granular set of supported MCS. Potentially, a huge number of MCS needs to be implemented. | Provide more explicit way of specifying the set of supported MCS. E.g. a list of single octet values. Or even a 256-Bit (32 octets) wide bitmap? | T | No
90 | Sang-Kyu Lim | ETRI |  |  | 71 | 6.6.19 | 1 | 8b10b in Table 12. "8b10b" is shown in some places, and "8B10B" is shown in other places all over the draft including figures and tables. | Please keep the consistency of the notation for 8b10b or 8B10B all over the draft including figures and tables to improve the quality of the draft. | T | No | Agree. Choose one notion. I like "8b10b"…
91 | Sang-Kyu Lim | ETRI |  |  | 71 |  |  | The sub-clause for LB-PHY Rates Element is not shown on page 70 or 71. | Please add the sub-clause for LB-PHY Rates Element. | T | No | Agree. Please also refer to CIDs, 102 and 103. There should be a single element conveying the information about the set of supported MCSs for the LB.PHY. Currently there are 8 "Rates" for the LB-PHY according to table 52. These can be signalled through an 1-octet bitmap. Also, the term "rates" in the LB-PHY should be reworked to "MCS".
92 | Sang-Kyu Lim | ETRI |  |  | 71 | 6.6.20 | 6 | "The leftmost bit shall correspond the OCR of 25 MHz while the 6th bit corresponds to 1000MHz." is shown as the description for Clock Rates. However, the clause 12 where HB-PHY specifications are described and especially Table 56 say that the OCRs for HB-PHY are 50MHz, 100MHz, and 200MHz. | Please keep the consistency between the Clock Rates in Table 13 and the OCRs in Table 56. | T | No | Agree. Table 56 was adapted recently. The Element should remove the bits for bandwidths other than 50, 100 and 200 MHz. Please specify which bits should correspond to which bandwidths in the comment resolution.
93 | Sang-Kyu Lim | ETRI |  |  | 71 | 6.6.21 | 19 | What is the unit for the numbers, "2", "2", and "6" shown in Figure 63 ? | Please put the units for "2", "2", and "6" in Figure 63. | T | No | Agree. Let proposers clarify
94 | Billy Verso | Decawave Ltd |  |  | 72 | 6.6.21 | 9 | must | change to "shall" | T | NO | Agree
95 | Billy Verso | Decawave Ltd |  |  | 72 | 6.6.22 | 17 | must | change to "shall" | T | NO | Agree
96 | Billy Verso | Decawave Ltd |  |  | 72 | 6.6.22 | 18 | "must want to" is unusual phrasing, giving desires to the inanimate device. | change to "shall attempt to" | T | NO | Agree
97 | Billy Verso | Decawave Ltd |  |  | 72 | 6.6.22 | 29 | must | change to "shall" | T | NO | Agree
98 | Billy Verso | Decawave Ltd |  |  | 73 | 6.6.23 | 14.5 | Figure 67 Beacon Interval field is "?" octets? | specify a size and describe type of field. | T | NO | Let proposers clarify
99 | Tetsushi Ikegami | Meiji University |  |  | 73 | 6.6.23 | 14 | Figure 67: Number of Octets for Beacon Interval is missing. | Add proper value. | T | Yes | See CID 99
100 | Frank Leong | NXP Semiconductors |  |  | 73 | 6.6.2.3 | 15 | Figure 67 contains "?" as field length for the Beacon Interval | Change "?" to "1" | T | No | See CID 99
101 | Kai Lennert Bober | Fraunhofer HHI |  |  | 73 | 6.6.23 | 14 | Probe Response element has missing bit width for Beacon Interval. | Add the number of required bits. Furthermore, please specify how to interpret this field. | T | No | See CID 99
102 | Kai Lennert Bober | Fraunhofer HHI |  |  | 73 | 6.6.22 | 1 | The Element ID and Length fields are not necessary. The content of the Supported Rates field is not specified. Is this the Supported MCS element? | Remove Element ID and Length fields from the Supported Rates format. Explain the Supported Rates field and its format. If it is the Supported MCS element, place this in the description and rename the field to "Supported MCS Element". | T | No
103 | Kai Lennert Bober | Fraunhofer HHI |  |  | 73 | 6.6.22 | 4 | This Element is not necessary. | Remove Extended Supported Rates field from Figure 64. Remove P73L2-4 including figure 66. | T | No
104 | Billy Verso | Decawave Ltd |  |  | 74 | 6.6.23 | 3 | must | change to "shall" --- review all other "must" usage | T | NO | Agree
105 | Billy Verso | Decawave Ltd |  |  | 74 | 6.6.23 | 12 | "deducted" is the wrong word, (remove the 't') | change to "deduced" | T | NO | Agree
106 | Sang-Kyu Lim | ETRI |  |  | 85 | 7.3 |  | ID #3 was not used for MAC PIB attributes in Table 39. | What is the reason that ID #3 was not used for MAC PIB attributes in Table 39 ? | T | No | Agree. Update Ids accordingly. Resolve / revise comment to reallocate Ids sequentially
107 | Sang-Kyu Lim | ETRI |  |  | 86 | 7.3 | 1 | There is no line space between the caption for Table 39 and Table 40. | Please insert a line space between the caption for Table 39 and Table 40 in order to distinguish between Table 39 and Table 40, obviously. | E | No | Agree. Tablel captions will be adjusted according to CID 60.
108 | Sang-Kyu Lim | ETRI |  |  | 87 | 7.4 | 1 | According to the text body in the clause 7.4, each capabilities has a numeric ID with a width of 16 bits. However, the range for the reserved field ID is 8 to 2040 in Table 41.. | If the width of the capability numeric ID is 16 bits, please change "8-2040" for the reserved ID values to "8-65535" in Table 41. | T | No | Agree
109 | Sang-Kyu Lim | ETRI |  |  | 87 | 7.4 | 1 | The field IDs for capHbPhy and capPmPhy are shown in Table 41. However, the name to support usage of the LB-PHY, capLbPhy, and its field ID are not specified in Table 41. | Please add "capLbPhy" and its ID value for LB-PHY to Name field and ID field in Table 41. | T | No | We need to consider if the capability negotiation for the PHY types is necessary at all. Currently, there is no switching the PHY and no logical MAC devices that have two or more PHYs at the same time. Hence, the capability to use a certain PHY can be infered from the successful reception from a device implicitly.
110 | Sang-Kyu Lim | ETRI |  |  | 90 | 10 | 1 | "PM PHY" is shown in some places, and "PM-PHY" is shown in other places all over the draft. | Please keep the consistency of the notation for pulsed modulation PHY all over the draft to improve the quality of the draft. | E | No | Use "PM-PHY" consistently.
111 | Kai Lennert Bober | Fraunhofer HHI |  |  | 90 | 10 |  | It is not clear, in which bit-order multy-bit-fields in the PM-PHY are transmitted. | Add clause specifying the bit-order used in the PM-PHY. | T | No
112 | Sang-Kyu Lim | ETRI |  |  | 91 | 10.3.1 | 10 | Letter style of the 2nd word in the title of 10.3.1 | Change "Synchronization Header (SHR)" to "Synchronization header (SHR)". | E | No
113 | Sang-Kyu Lim | ETRI |  |  | 92 | 10.3.1.2 | 2 | Letter style of the 2nd word in the title of 10.3.1.2 | Change "Channel Estimation" to "Channel estimation". | E | No | Agree
114 | Sang-Kyu Lim | ETRI |  |  | 92 | 10.3.2 | 12 | Letter style of the 2nd and 3rd words in the title of 10.3.2 | Change "Physical Layer Header (PHR)" to "Physical layer header (PHR)". | E | No | Generally, it should be discussed which way of capitalizing headings is preferred. I have no specific preference. Also valid for many other comments.
115 | Sang-Kyu Lim | ETRI |  |  | 92 | 10.3.2.1 | 13 | Letter style of the 2nd word in the title of 10.3.2.1 | Change "PHY Header" to "PHY header". | E | No
116 | Sang-Kyu Lim | ETRI |  |  | 92 | 10.3.2.1 | 15 | "4 bit" for reserved field in Table 46. | Change "4 bit" to "4 bits" for reserved field in Table 46. | E | No | Agree
117 | Sang-Kyu Lim | ETRI |  |  | 92 | 10.3.2.1 |  | The description for SI field in Table 46 is not shown in the text body of sub-clause 10.3.2.1. | So, please add the description for SI field into the text body of sub-clause 10.3.2.1. | T | No | Agree
118 | Kai Lennert Bober | Fraunhofer HHI |  |  | 93 | 10.3.3 | 24 | The PSDU size should be a multiple of 4 octets in the PM-PHY. This allows parallelization and hence lower complexity hardware. | Add to the PM-PHY: a normative clause, prescribing that the PSDU is always padded to contain a multiple of 4 octets. The padding data shall be e.g. an stream of alternating bits, starting with a "0". Through the PSDU size field in the PHY header, a receiver can separate the PSDU from all padding data again. | T | No
119 | Sang-Kyu Lim | ETRI |  |  | 94 | 10.3.3 | 1 | "1 bits" for reserved field in Table 47. | Change "1 bits" to "1 bit" for reserved field in Table 47. | E | No | Agree
120 | Sang-Kyu Lim | ETRI |  |  | 94 | 10.3.3 | 2 | MCSs are combinations of PAM level, line coding, HCM and OCR. | Please change the sentence on line #2 from "MCSs are combinations of line coding, HCM and OCR." to "MCSs are combinations of PAM level, line coding, HCM and OCR." | T | No
121 | Sang-Kyu Lim | ETRI |  |  | 94 | 10.4 | 12 | Some text are shown between Figure 72 and its figure caption. | Please move the text on line #12, "be used." to the front of Figure 72. | E | No | Agree
122 | Kai Lennert Bober | Fraunhofer HHI |  |  | 94 | 10.3.3 | 5-7 | What does "n=4", "m=15" and "n=0" mean? | Clarify in text or remove those parts of the sentence. | T | No
123 | Kai Lennert Bober | Fraunhofer HHI |  |  | 94 | 10.4 | 26 | The spatial precoding is logically handled above the PHY, by selecting a certain set of PHYs for transmission. For consistency, the spatial precoder can be removed here. | Remove Line 26 | T | No
124 | Sang-Kyu Lim | ETRI |  |  | 95 | 10.4.4 | 20 | Letter style of the 2nd and 3rd words in the title of 10.4.4 | Change "8b10b Line Encoder" to "8b10b line encoder". | E | No
125 | Sang-Kyu Lim | ETRI |  |  | 95 | 10.4.5 | 25 | Letter style of the 2nd word in the title of 10.4.5 | Change "Bit-to-symbol Mapper" to "Bit-to-symbol mapper". | E | No
126 | Kai Lennert Bober | Fraunhofer HHI |  |  | 95 | 10.4.3 | 18 | The term generator polynomial may not be understood correctly or might have a differen meaning. | Change lines 18 and 19 as follows and discuss whether appropriate: For constructing both codes, the RS(36, 24) and RS(256, 248), the primitive/field polynomial x¹⁰+x³+1 is used. For the construction of the generator polynomial, a start value / start exponent of 0 and a scaling factor of 1 is used. | T | No
127 | Kai Lennert Bober | Fraunhofer HHI |  |  | 96 | 10.4.6 | 8 | Figure 73 is not self-explanatory. U0 / x0 bypassing the "+N/2" block should be better described. | Please clarify in text. | T | No
128 | Kai Lennert Bober | Fraunhofer HHI |  |  | 96 | 10.4.6 | - | The relevant Hadamard matrices should be included in the Standard. | Place the relevant hadamard matrices in the Annex and put a reference in the right place in 10.4.6 | T | No
129 | Kai Lennert Bober | Fraunhofer HHI |  |  | 96 | 10.4.6 | 11 | Graphics should be black and white only | Convert figure 74 to black and white. | E | No
130 | Sang-Kyu Lim | ETRI |  |  | 97 | 10.4.7 | 4 | Letter style of the 2nd word in the title of 10.4.7 | Change "Cyclic Prefix" to "Cyclic prefix". | E | No
131 | Kai Lennert Bober | Fraunhofer HHI |  |  | 97 | 10.4.6 | 1 | Missing symbol in "and ___ is the complement of" | Insert the correct symbol | T | No
132 | Kai Lennert Bober | Fraunhofer HHI |  |  | 97 | 10.4.6 | 3 | "DC is removed by setting u0 = 0" leads to every Nth symbol being 0? How does this remove DC? | Please clarify in text. | T | No
133 | Kai Lennert Bober | Fraunhofer HHI |  |  | 97 | 10.4.6 |  | HCM decoding is not described. Figure 74 is not referenced. | Add paragraph describing the decode process. | T | No
134 | Sang-Kyu Lim | ETRI |  |  | 98 | 11.1 | 13 | The caption for Table 50 | Change "Numerology for High Bandwidth PHY" to "Numerology for LB-PHY" in the caption for Table 50 because Table 50 is for LB-PHY. | T | No | Agree
135 | Sang-Kyu Lim | ETRI |  |  | 98 | 11 |  | The base MCS for PM-PHY is defined in 10.1.2, and the base MCS for HB-PHY is defined in 12.1.2. So, where is the base MCS for LB-PHY ? | Please add a sub-clause describing the base MCS for LB-PHY into the clause 11. | T | No | Agree. See CID 136
136 | Kai Lennert Bober | Fraunhofer HHI |  |  | 98 | 11 |  | It is not clear, in which bit-order multy-bit-fields in the LB-PHY are transmitted. | Add clause specifying the bit-order used in the LB-PHY. | T | No
137 | Kai Lennert Bober | Fraunhofer HHI |  |  | 98 | 11 |  | The high level structure of each PHY clause should be unified in clause 11 and 12. | Move subclauses 11.2, 11.3, 11.4, 11.5 into new subclause of clause 11 with the title "Modulation and coding". Move subclauses 12.2, 12.3, 12.4 into new subclause of clause 12 with the title "Modulation and coding". | E | No
138 | Kai Lennert Bober | Fraunhofer HHI |  |  | 98 | 11.1 |  | The LB-PHY specifies no base MCS | Add information about the base MCS to the LB PHY. Introduce a new subclause into 11.1 | T | No
139 | Kai Lennert Bober | Fraunhofer HHI |  |  | 98 | 11.1 |  | The LB-PHY lacks a PHY constants table | Insert new PHY constants subclause and table under 11.1. Add the appropriate values for clock accuracy, max tunraround time. | T | No
140 | Sang-Kyu Lim | ETRI |  |  | 99 | 11.2 | 17 to 19 | According to 4.5.1, LB-PHY uses bit-interleaved coded OFDM modulation, and HB-PHY is based on OFDM modulation with adaptive bitloading. So, if this is correct, adaptive bit loading is not supported in LB-PHY. In addition, the sentence in line #18 on page 111 say that LB-PHY does not support adaptive bit loading. | If the descriptions for LB-PHY and HB-PHY in 4.5.1 are true and the sentence in line #18 on page 111 is correct, then delete the sentences from line #17 to #19 on page 99. | T | No | This seems go be scrambled somewhere in early draft stage (D3, D4). E.g. refer to D3 8.7.1.3.10 vs D3 11.2.2.1 Proposers should clarify
141 | Kai Lennert Bober | Fraunhofer HHI |  |  | 99 | 11.1 | 1 | Graphics should be black and white only | Convert figure 75 to black and white. | E | No
142 | Kai Lennert Bober | Fraunhofer HHI |  |  | 102 | 11.4 | 1 | Graphics should be black and white only | Convert figure 77 to black and white. | E | No
143 | Kai Lennert Bober | Fraunhofer HHI |  |  | 105 | 11.5 | 24 | Graphics should be black and white only | Convert figure 81 to black and white. | E | No
144 | Kai Lennert Bober | Fraunhofer HHI |  |  | 106 | 11.5 | 2 | Graphics should be black and white only | Convert figure 82 to black and white. | E | No
145 | Kai Lennert Bober | Fraunhofer HHI |  |  | 107 | 11.5 | 1 | Graphics should be black and white only | Convert figure 83 to black and white. | E | No
146 | Sang-Kyu Lim | ETRI |  |  | 110 | 11.7.2.1 | 24 | Headwords style on line #24. | Please keep the same style. So, use the bold style for "High-reliability Control" on line #24. | E | No | Agree
147 | Kai Lennert Bober | Fraunhofer HHI |  |  | 110 | 11.7.2.1 | 7 | In Table 51: aMaxPHYFrameSize does not exist. Probably, aPhyMaxPsduSize is meant. | Replace aMaxPHYFrameSize with aPhyMaxPsduSize. | E | No
148 | Kai Lennert Bober | Fraunhofer HHI |  |  | 110 | 11.7.2.1 | 19 | aMaxPHYFrameSize does not exist. Probably, aPhyMaxPsduSize is meant. | Replace aMaxPHYFrameSize with aPhyMaxPsduSize. In addition, place the correct value for the maximum PSDU size in the PHY constants table. | E | No
149 | Sang-Kyu Lim | ETRI |  |  | 120 | 12.1 | 13 | Letter style of the 2nd word in the title of 12.1 | Change "General Information" to "General information". | E | No
150 | Kai Lennert Bober | Fraunhofer HHI |  |  | 120 | 12 |  | It is not clear, in which bit-order multy-bit-fields in the HB-PHY are transmitted. | Add clause specifying the bit-order used in the HB-PHY. | T | No
151 | Sang-Kyu Lim | ETRI |  |  | 121 | 12.1.3 | 8 | Letter style of the 2nd word in the title of 12.1.3 | Change "PHY Constants" to "PHY constants". | E | No
152 | Sang-Kyu Lim | ETRI |  |  | 121 | 12.2 | 14 | Letter style of the 2nd and 3rd words in the title of 12.2 | Change "Forward Error Correction" to "Forward error correction". | E | No
153 | Kai Lennert Bober | Fraunhofer HHI |  |  | 123 | 12.2.2 | 28 | The LDPC parity check matrices can be moved to the annex, similar to the pseudo random bit sequences. | Move LDPC matrices to a new annex. | E | No
154 | Sang-Kyu Lim | ETRI |  |  | 125 | 12.2.2.2 | 16 | Numbering in the text body of the clause 12.2.2.2 | Please correct the wrong numbering in the text body of the clause 12.2.2.2. | E | No | Agree
155 | Sang-Kyu Lim | ETRI |  |  | 126 | 12.2.2.4 | 5 | Letter style of the 2nd word in the title of 12.2.2.4 | Change "FEC Encoding parameters" to "FEC encoding parameters". | E | No
156 | Sang-Kyu Lim | ETRI |  |  | 126 | 12.2.2.4 | 7 | Letter style of the 2nd word in the caption for Table 59 | Change "FEC Encoding parameters" to "FEC encoding parameters". | E | No
157 | Sang-Kyu Lim | ETRI |  |  | 126 | 12.3 | 8 | Letter style of the 2nd word in the title of 12.3 | Change "Adaptive Bitloading" to "Adaptive bitloading". | E | No
158 | Billy Verso | Decawave Ltd |  |  | 127 | 12.1.1 | 14.3 | In Table 56 "KHz" should have a lowercase "k" | change to "kHz" | T | NO | Agree
159 | Sang-Kyu Lim | ETRI |  |  | 127 | 12.3.2 | 16 | Numbering in the text body of the clause 12.3.2 | Please correct the wrong numbering in the text body of the clause 12.3.2. | E | No | Agree
160 | Sang-Kyu Lim | ETRI |  |  | 128 | 12.3.3 | 3, 4 | There is no line space between the caption for Figure 94 and Table 61. | Please insert a line space between the caption for Figure 94 and Table 61 in order to distinguish between Figure 94 and Table 61, obviously. | E | No | Agree
161 | Kai Lennert Bober | Fraunhofer HHI |  |  | 128 | 12.3.3 | 7 | Formula for scrambler polynom is not correct. | Use exponentials correctly. | E | No
162 | Kai Lennert Bober | Fraunhofer HHI |  |  | 128 | 12.3.3 | 8 | At the receiver, it must somehow be clear which scrambler initialization the transmitter used to load pseudo random bits onto the ISC. Otherwise the ISC cannot be used as pilot sc. | Add routine to negotiate an initialization during association or define a fixed scrambler seed for the bits to load on ISCs. | T | No
163 | Kai Lennert Bober | Fraunhofer HHI |  |  | 128 | 12.3.3 | 5 | Strange cross out in table 61 for k = 63 | correct this | E | No
164 | Kai Lennert Bober | Fraunhofer HHI |  |  | 129 | 12.3.3 | 11 | There is no PROBE frame. | Remove lines 11-13 (case 3) | T | No
165 | Kai Lennert Bober | Fraunhofer HHI |  |  | 131 | 12.3.5 | 19 | Formula for scrambler polynom is not correct. | Use exponentials correctly. | E | No
166 | Kai Lennert Bober | Fraunhofer HHI |  |  | 131 | 12.3.5 | 19 | Scrambler initialization for the constellation scrambler is missing. | Add specicifation of the constellation scrambler initialization. | T | No
167 | Sang-Kyu Lim | ETRI |  |  | 132 | 12.4 | 2 | Letter style of the 2nd word in the title of 12.4 | Change "OFDM Modulator" to "OFDM modulator". | E | No | Agree
168 | Sang-Kyu Lim | ETRI |  |  | 133 | 12.5 | 12 | Figure caption of figure 97 | Change "High Bandwidth PHY" to "HB-PHY" in the figure caption. | E | No | Agree
169 | Sang-Kyu Lim | ETRI |  |  | 133 | 12.6.1 | 16 | Letter style of the 2nd word in the title of 12.6.1 | Change "Synchronization Header (SHR)" to "Synchronization header (SHR)". | E | No
170 | Sang-Kyu Lim | ETRI |  |  | 133 | 12.6.1.1 | 18 | "HB PHY" is shown in some places, and "HB-PHY" is shown in other places all over the draft. | Please keep the consistency of the notation for high bandwidth PHY all over the draft to improve the quality of the draft. | E | No | Agree. Always use "HB-PHY". Similar for LB-PHY, PM-PHY
171 | Sang-Kyu Lim | ETRI |  |  | 134 | 12.6.2 | 13 | Letter style of the 2nd and 3rd words in the title of 12.6.2 | Change "Physical Layer Header (PHR)" to "Physical layer header (PHR)". | E | No
172 | Sang-Kyu Lim | ETRI |  |  | 135 | 12.6.2.1 |  | Number of bits for B56-B58 in Table 64. | Please change the number of bits for B56-B58 from "2" to "3". | T | No | Agree. Should be checked once more with the relevant data from ITU-T to maintain compatibility as far as possible. Single bit mistakes can render this infeasible!
173 | Sang-Kyu Lim | ETRI |  |  | 135 | 12.6.2.1 |  | Number of bits for B78-B151 in Table 64. | Please change the number of bits for B78-B151 from "77" to "74". | T | No | Same as in CID 172
174 | Kai Lennert Bober | Fraunhofer HHI |  |  | 135 | 12.6.2.1 | 1 | The HB-PHY header should include the number of OFDM Pilot signals after the header. | Add row for new field in HB-PHY header. B106-108. Name Number of RS symbols (RS_SYM). Width 3 bits. Description: The number of MIMO RS symbols included in the PPDU. Ranging from 0 to 7. | T | No | Adjust other widths and fields accordingly.
175 | Kai Lennert Bober | Fraunhofer HHI |  |  | 136 | 12.6.2.2.1 | 10-12 | The specification and purpose of the MIMO RS is not clear. To my understanding, there are currently two conceived purposes for the MIMO RS transmitted in the optional fields of the PPDU: 1) Concurrent measurement of signals from multiple transmitters at a single receiver optical frontend (previously termed "explicit pilots"). 2) Providing reference signals for multiple MIMO data streams (previously termed "implicit pilots"). Currently, there is no clear distinction between the two types of reference symbols. | Remove the text in hanging subclause 12.6.2.2 place text of clause 12.6.2.2.1 in it. Additionally, add a better fitting text to describe the purpose of the specified RS in the context of the communication system protocol. | T | No | This is also valid for the PM-PHY. In my opinion, there it also needs a disctinction between two types of pilots for a) explicit OFE estimation and b) payload equalizing. This could be handled in two parts of the optional fields. Header data is needed to signal the type of pilots.
176 | Kai Lennert Bober | Fraunhofer HHI |  |  | 136 | 12.6.2.1 | 1 | Graphics should be black and white only | Convert figure 98 to black and white. | E | No
177 | Kai Lennert Bober | Fraunhofer HHI |  |  | 137 | 12.6.2.2.1 | 9 | Missing full stop at the end of the line. | Insert full stop | E | No
178 | Kai Lennert Bober | Fraunhofer HHI |  |  | 139 | 12.6.4.1 | 17 | Graphics should be black and white only | Convert figure 102 to black and white. | E | No
179 | Kai Lennert Bober | Fraunhofer HHI |  |  | 139 | 12.6.4.1 | 11 | Paragraphs a not intuitive. It should reflect the two options a) normal mode b) repetition mode better. | End paragraph after line 11 to indicate behavior in normal mode. Place info about values of PRE for the repetition mode in the pagagraph starting in line 15. Alternatiely, merge the two paragraphs. Also place reference to the subsequent subclause for repetition encoder behavior. | E | No
180 | Sang-Kyu Lim | ETRI |  |  | 146 | Annex D | 1 | Letter style of the 2nd word in the title of Annex D | Change "Gray Codes for M-PAM" to "Gray codes for M-PAM". | E | No
181 | Johannes Wechsler | Fraunhofer IIS |  |  | ALL |  |  | Page numbers missing | Add page numbers on every page. | E | No | Agree. Currently, however, having only the PDF numbering is unambigous to refer to specific pages.
182 | Sang-Kyu Lim | ETRI | [5 empty] | Page numbers are not shown in this draft. | Please put the page numbers in this draft. | E | No | Agree
183 | Sang-Kyu Lim | ETRI | [5 empty] | Table of contents is not shown in this draft. | Please put the table of contents in this draft. | E | No | Agree