## IEEE_Cover
December 2019 |  | P802.15.13-D1-Comment-Entry-Form.xlsx
IEEE P802.15
Wireless Specialty Networks
Project | IEEE P802.15 Task Group 13 Multi-Gigabit/s Optical Wireless Communications
Title | 802.15.13 Comment Submission
Date Submitted | Monday, December 16, 2019
Source | Volker Jungnickel | email: volker.jungnickel@hhi.fraunhofer.de
Re:
Abstract | 802.15.13 D1 Comments
Purpose | [This document is used to submit comments for a 802.15.13 draft.]
Notice | This document has been prepared to assist the IEEE P802.15. It is offered as a basis for discussion and is not binding on the contributing individual(s) or organization(s). The material in this document is subject to change in form and content after further study. The contributor(s) reserve(s) the right to add, amend or withdraw material contained herein.
Release | The contributor acknowledges and accepts that this contribution becomes the property of IEEE and may be made publicly available by P802.15.

## Comments
CID | Name | Affiliation | Email | Phone # | Page | Sub-clause | Line # | Comment | Proposed Change | E/T | Must Be Satisfied? (enter Yes or No) | Resolution: | TE Comment | Action required by whom
1 | Kai Lennert Bober | Fraunhofer HHI | [5 empty] | Through agreeing on the 6-octet MAC address of the coordinator as an OWPAN ID, the benefit of short adressing is low. Thus, short addresses can be removed completely to simplify the standard. | Remove short addresses throughout the standard: P12L9: remove "16-bit short or" | T | No | Discuss | Revise and list all the other locations if required. Can TE do this change in the whole document?
2 | Kai Lennert Bober | Fraunhofer HHI | [5 empty] | Use either MAC layer or MAC sublayer consistently in the whole document. | Replace all occurences of the terminology "MAC layer" with "MAC sublayer" in the whole document. | E | No | Accept
3 | Kai Lennert Bober | Fraunhofer HHI | [5 empty] | Hanging subclauses cannot be referenced unambigously. | Remove text in haning subclauses or move into new "Overview" subclause .1 if relevant. Do for the whole document. | E | No | Accept
4 | Frank Leong | NXP Semiconductors |  |  | 1 | Title | 1 | Document refers to 802.13 D8 in multiple instances | Change all instances of "802.13 D8" to "802.15.13 D1" | E | No | Accept | Change to D2 in next version
5 | Billy Verso | Decawave Ltd |  |  | 10 | 1.1 | 8 | space in 10,000 | use comma. | E | NO | Accept | Agree
6 | Billy Verso | Decawave Ltd |  |  | 10 | 1.2 | 16 | line of site | change to "line-of-sight" | E | NO | Accept | Agree
7 | Kai Lennert Bober | Fraunhofer HHI |  |  | 10 | 2 | 21 | There are possibly more relevant normative references | Add relevant normative references, e.g. IEEE Std 802.2, IEEE Std 802.1AC, ... | T | No | Accept | Add the relevant ones you know.
8 | Billy Verso | Decawave Ltd |  |  | 12 | 4.1 | 4 | "light- emitting" | remove space "light-emitting" | E | NO | Accept | Agree
9 | Johannes Wechsler | Fraunhofer IIS |  |  | 12 | 4.2 | 13 | OWPAN acronym not defined | Replace plain acronym with: “Optical wireless personal area network (OWPAN)” | E | No | Accept | Agree
10 | Johannes Wechsler | Fraunhofer IIS |  |  | 12 | 4.2 | 17 | Meaning of “maintaining an OWPAN” not clear to me. Describing what devices don’t need to implement seems counterproductive as this list is endless. | Remove sentence. And merge paragraph with next one. | E | No | Accept
11 | Johannes Wechsler | Fraunhofer IIS |  |  | 12 | 4_2 | 23 | Jumping between coordinator devices and devices in the paragraphs is confusing. | Make a single paragraph for devices and make coordinator devices a special case of these. | E | No | Accept
12 | Billy Verso | Decawave Ltd |  |  | 13 | 4.3.2 | 20 | comma is needed after "e.g." | change to "e.g.," here and in 11 out of 15 other places "e.g." is used in the doc | E | NO | Accept | Agree
13 | Billy Verso | Decawave Ltd |  |  | 14 | 4.3.3 | 6 | "which are received by all devices". No guarantee of that! (Reception of broadcast address is specified in MAC layer) | change to "which may be received by any device" | T | NO | Accept | Agree
14 | Johannes Wechsler | Fraunhofer IIS |  |  | 14 | 4.3.4 | 13 | To me it is unclear if what requirements are there for the backhaul network. Is it also a OWN? | Specifiy the requirements for the backhaul network. | T | No | Accept | Do not specify anything regarding the backhaul network. Insert: "Backhaul requirements are vendor specific and out scope for this standard."
15 | Billy Verso | Decawave Ltd |  |  | 15 | 4.3.4 | 3 | comma is needed after "i.e." | change to "i.e.," here, and review other 47 cases, some have comma and some do not. | E | NO | Accept | Agree
16 | Kai Lennert Bober | Fraunhofer HHI |  |  | 15 | 4.3.6 | 9 | Peer-to-peer is strictly speaking no real topology. It is a subcase of the star topology, where one device of two assumes the coordinator role. | Remove clause 4.3.6 | T | No | Postpone | Tuncer to think about this again. | Tuncer
17 | Kai Lennert Bober | Fraunhofer HHI |  |  | 16 | 4.5 | 19 | The interface between the PHY and the OFEs is specified by the PHY Waveform. This is incorrect in the figure. | Correct interface to "specified" in the figure. | T | No | Accept
18 | Johannes Wechsler | Fraunhofer IIS |  |  | 17 | 4.5.1 | 4 | 2-PAM acronym used before definition in line 32 | Move definition from line 32 to first use in line 4 | E | No | Accept | Agree
19 | Johannes Wechsler | Fraunhofer IIS |  |  | 17 | 4.5.1 | 4 | 8B10B line coding not explained and no reference | Add reference to definition of the coding: “… and 8B10B line coding, as described in 10.4.4, ...” | E | No | Accept | Agree
20 | Johannes Wechsler | Fraunhofer IIS |  |  | 17 | 4.5.1 | 5 | HCM not explained and no reference | Add reference to 10.4.6 | E | No | Accept | Agree
21 | Johannes Wechsler | Fraunhofer IIS |  |  | 17 | 4.5.1.1 | 25 | Figure 6 is identical to Figure 71. | Remove either Figure 6 or Figure 71 | E | No | Reject | It is duplicate, but in order to prevent excessive scrolling while reading, both figures can be kept. I would favor better readability over less redundancy.
22 | Johannes Wechsler | Fraunhofer IIS |  |  | 17 | 4.5.1.1 | 25 | Sizes of the fields are missing | Add field sizes to figure | T | No | Reject | The PPDU format does not have fixed field sizes for all fields. It should merely give an overview / illustration of the PPDU.
23 | Johannes Wechsler | Fraunhofer IIS |  |  | 18 | 4.5.1.2 | 1 | How is clipping avoided in the fronted, is this a requirement? | Clarify or remove. | T | No | Accept | Agree
24 | Johannes Wechsler | Fraunhofer IIS |  |  | 18 | 4.5.1.2 | 7 | How does the PHY support relaying when there is no device to device communication? Might be explained later, but is confusing to me right here | Add reference to where relaying is explained or give brief idea | T | No | Postpone | Remove Relaying Functionality if rules are not specified. | Tuncer
25 | Johannes Wechsler | Fraunhofer IIS |  |  | 18 | 4.5.1.3 | 16 | How does the PHY support relaying when there is no device to device communication? Might be explained later, but is confusing to me right here | Add reference to where relaying is explained or give brief idea | T | No | Postpone | Remove Relaying Functionality if rules are not specified. | Tuncer
26 | Johannes Wechsler | Fraunhofer IIS |  |  | 18 | 4.5.1.3 | 31 | How does the PHY support relaying when there is no device to device communication? Might be explained later, but is confusing to me right here | Add reference to where relaying is explained or give brief idea | T | No | Postpone | Remove Relaying Functionality if rules are not specified. | Tuncer
27 | Sang-Kyu Lim | ETRI |  |  | 19 | 4.5.3 | 6 | Dimming support or dimming functionality is out of scope of this standard, and the text described in 4.5.3 and 4.5.3.1 is informative. | So, move the clause 4.5.3 and the sub-clause 4.5.3.1 into Annex. | T | No | Accept | Agree. We just removed this from the annex, as it was duplicate. Now, if it is not normative, we can move it to an informal Annex. At the same time, merge subclause.
28 | Sang-Kyu Lim | ETRI |  |  | 19 | 4.5.3.1 | 9 | As far as I know, a clause can't have only one sub-clause. | So, delete the numbering of 4.5.3.1 after checking the editorial rules. | E | No | Accept | Agree
29 | Sang-Kyu Lim | ETRI |  |  | 21 | 4.6.3 | 6 | Letter style of the 2nd word in the title of 4.6.3 | Change "MAC Frames" to "MAC frames". | E | No | Accept | Agree
30 | Tetsushi Ikegami | Meiji University |  |  | 23 | 4.8.2 | 12, 13 | This subclause is not completed. What are the "word"s in the sentences? | Replace as appropriate words. | T | Yes | Accept | Insert parantheses: In this document, the word "shall" is used to indicate a mandatory requirement. The word "should" is used to indicate a recommendation. The word "may" is used to indicate a permissible action. The word "can" is used for statements of possibility and capability.
31 | Kai Lennert Bober | Fraunhofer HHI |  |  | 24 | 5.1.1 | 25 | Addresses do not have to be EUIs | Remove "(EUI-48)" in P24L25 | T | No | Discuss
32 | Billy Verso | Decawave Ltd |  |  | 28 | 5.2.3 | 23 | I reckon CW should have "the" before it | change to "the CW" here and review all "CW" to see if "the" or "a" needs to be inserted before it. | E | NO | Accept | Agree
33 | Billy Verso | Decawave Ltd |  |  | 28 | 5.2.3 | 32 | use of "must" in "As a device does not have GTS assigned prior to association, the association request frame must be transmitted in the CAP." | change to "Since a device cannot have a GTS assigned prior to association, the association request frame shall be transmitted in the CAP. | T | NO | Accept | Agree
34 | Billy Verso | Decawave Ltd |  |  | 28 | 5.2.3 | 32 | According to 4.8.1 names of frames are capitalized and written in italics, which should apply to this "association request frame" | Capitalize and italicize "association request" | T | NO | Accept | Agree
35 | Billy Verso | Decawave Ltd |  |  | 29 | 5.2.3.1 | 1 | Figure 12 and 13 and others are a bit grainy, some blurring of text. | draw with vector graphics (e.g. visio) and don't paste any figures as bitmaps (try paste as enhanced metafile). | E | NO | Accept | Agree
36 | Billy Verso | Decawave Ltd |  |  | 31 | 5.2.5 | 21 | Use of "must". If this is normative behaviour you should use "shall", but I am not sure how coordinator can directly influence the remote transmitter, I reckon the normative behaviour should be defined with respect to the individual transmitting devices and not the coordinator. | delete the sentence, [or make it make sense.] | T | NO | Revise | Proposed revision to change the sentence: The coordinator shall allocate GTSs such that transmissions from and to devices that share the same superframe slots do not interferere. Hence, only devices that are far enough from each other to rule interfering transmissions at a destined receiver shall be assigned overlapping GTSs.
37 | Billy Verso | Decawave Ltd |  |  | 31 | 5.2.5 | 22 | "and the interference does not lead to packet losses." means that if there is interference, this must not cause packet loss. Is there a way for a coordinator to comply with this, I think not. | delete this unnecessary sub-phrase: ""and the interference does not lead to packet losses" | T | NO | Accept | Agree
38 | Sang-Kyu Lim | ETRI |  |  | 34 | 5.3 | 9 | Letter style of the 1st word in the caption for Figure 17 | Change "non-beacon-enabled structure example" to "Non-beacon-enabled structure example". | E | No | Accept | Agree
39 | Kai Lennert Bober | Fraunhofer HHI |  |  | 34 | 5.3 | 1 | Graphics should be black and white only | Convert figure 16 to black and white. | E | No | Accept | send email to proposer to modify graphics
40 | Kai Lennert Bober | Fraunhofer HHI |  |  | 34 | 5.3 | 8 | Graphics should be black and white only | Convert figure 17 to black and white. | E | No | Accept | send email to proposer to modify graphics
41 | Kai Lennert Bober | Fraunhofer HHI |  |  | 35 | 5.3.1 | 1 | Graphics should be black and white only | Convert figure 18 to black and white. | E | No | Accept | send email to proposer to modify graphics
42 | Sang-Kyu Lim | ETRI |  |  | 36 | 5.3.2 | 2 | Letter style of the 4th word in the caption for Figure 19 | Change "Flow chart for Contention-free polling period" to "Flow chart for contention-free polling period". | E | No | Accept | Agree
43 | Kai Lennert Bober | Fraunhofer HHI |  |  | 36 | 5.3.2 | 1 | Graphics should be black and white only | Convert figure 19 to black and white. | E | No | Accept | send email to proposer to modify graphics
44 | Kai Lennert Bober | Fraunhofer HHI |  |  | 37 | 5.3.3 | 5 | Graphics should be black and white only | Convert figure 21 to black and white. | E | No | Accept | send email to proposer to modify graphics
45 | Kai Lennert Bober | Fraunhofer HHI |  |  | 37 | 5.3.3 | 13 | Graphics should be black and white only | Convert figure 22 to black and white. | E | No | Accept | send email to proposer to modify graphics
46 | Kai Lennert Bober | Fraunhofer HHI |  |  | 39 | 5.4.2 | 32 | The DME cannot be mandated through "shall" as it is out of the scope. Furthermore, remove reference to short address. | Change sentence to: The DME provides the selected OWPAN ID as a parameter of the MLME-START.request. | T | No | Accept | Change sentence to: The DME provides the selected OWPAN ID as a parameter of the MLME-START.request.
47 | Frank Leong | NXP Semiconductors |  |  | 44 | 5.6.2 | 10 | Instance of "MSD U" | Change "MSD U" to "MSDU" | E | No | Accept | Agree
48 | Kai Lennert Bober | Fraunhofer HHI |  |  | 47 | 5.8 | 12 | Text in hanging subclause is not needed. | Temove text in lines 12-14. | T | No | Accept | Remove text in lines 12-14.
49 | Kai Lennert Bober | Fraunhofer HHI |  |  | 47 | 5.8.3 | 33 | "MCS Request control frames" is not exact. | Replace by "MCS Request" elements. | E | No | Accept
50 | Kai Lennert Bober | Fraunhofer HHI |  |  | 47 | 5.8.3 | 34 | "modulation request control frame" is the wrong term. | Replace by "MCS Request" elements. | E | No | Accept
51 | Billy Verso | Decawave Ltd |  |  | 48 | 5.8.3.1 | 24 | must | change to "shall" | T | NO | Accept | Agree
52 | Sang-Kyu Lim | ETRI |  |  | 49 | 5.8.5 | 29 | Letter style of the 2nd, 4th, and 6th words in the caption for Figure 27 | Change "Repetition Coding for Adaptive MIMO Communication" to "Repetition coding for adaptive MIMO communication". | E | No | Accept | Agree
53 | Kai Lennert Bober | Fraunhofer HHI |  |  | 49 | 5.8.4 | 9 | Completely simultaneous is hard to achieve. This requirement basically mandates, that all pilot symbols (which have a CP), are transmitted in each OFE with so little time difference, that orthogonal channel estimation is still possible at a single receiver. Hence, the maximum time difference between the tranmission at two transmitters cannot exceed the duration of the CP of the underlying PHY. One could make this synchronization requirement a PHY constant. | Indroduce new PHY constant for each PHY, specifying the synchronization requirements for OFEs in the distributed OFE topology. | T | No | Discuss | Provide a suitable proposal for each PHY. | Volker/Lennert
54 | Sang-Kyu Lim | ETRI |  |  | 50 | 5.8.5 | 2 | Letter style of the 2nd, 4th, and 6th words in the caption for Figure 28 | Change "Spatial Multiplexing for Adaptive MIMO Communication" to "Spatial multiplexing for adaptive MIMO communication". | E | No | Accept | Agree
55 | Kai Lennert Bober | Fraunhofer HHI |  |  | 51 | 6.1.1 | 5 | Clarify the terms "Field" vs "Element" | Use "element" only, when referring to one of the element defined in 6.6. To refer to continuous subsets of frames or elements, use the term "field". Replace "element" with "field" in: P25L26 Replace "element" in the MAC frame in figure 29 with "field" P53L1 P53L13 (caption) P55L18 P55L27 P57L4 | E | No | Accept
56 | Billy Verso | Decawave Ltd |  |  | 52 | 6.1.2 | 20 | "must be" | change to "is" | T | NO | Accept | Agree
57 | Billy Verso | Decawave Ltd |  |  | 52 | 6.1.2 | 21 | "deductible" is the wrong word, (remove the 't') | change to "deducible" | T | NO | Accept | Agree
58 | Sang-Kyu Lim | ETRI |  |  | 53 | 6.2.2 | 2 | Letter style of the 2nd and 3rd words in the title of 6.2.2 | Change "Frame Control Field" to "Frame control field". | E | No | Accept | The names of fields should be capitalized and italicised according to 4.8.1 Hence, Frame Control should have capitals and be in italics. The word "Field", however, should be lower case ("field"). Same for "frame".
59 | Sang-Kyu Lim | ETRI |  |  | 53 | 6.2.2 | 18 | Letter style of the 2nd and 3rd words in the caption for Figure 33 | Change "Frame Control element" to "Frame control element". | E | No | Accept | Same as in CID 58
60 | Tetsushi Ikegami | Meiji University |  |  | 54 | 6.2.2 | 1 | Table 1: Table title should be placed on a top of the table. The same comments to Tables onward. | Place the table titles on the top. | E | Yes | Accept | Agree
61 | Sang-Kyu Lim | ETRI |  |  | 55 | 6.2.4 | 15 | Letter style of the 2nd word in the title of 6.2.4 | Change "Address Fields" to "Address fields". | E | No | Accept | Agree
62 | Sang-Kyu Lim | ETRI |  |  | 55 | 6.2.5 | 26 | Letter style of the 2nd and 3rd words in the title of 6.2.5 | Change "Sequence Control Field" to "Sequence control field". | E | No | Accept | Same as in CID 58
63 | Sang-Kyu Lim | ETRI |  |  | 56 | 6.2.5 | 1 | Letter style of the 2nd word in the caption for Figure 35 | Change "Sequence Control field" to "Sequence control field". | E | No | Accept | Same as in CID 58
64 | Sang-Kyu Lim | ETRI |  |  | 57 | 6.4.1 | 17 | Letter style of the 3rd and 4th words in the title of 6.4.1 | Change "Overview of Management Frames" to "Overview of management frames". | E | No | Accept
65 | Sang-Kyu Lim | ETRI |  |  | 58 | 6.4.2 | 10 | Letter style of the 2nd word in the title of 6.4.2 | Change "Poll Frame" to "Poll frame". | E | No | Accept | Agree
66 | Sang-Kyu Lim | ETRI |  |  | 58 | 6.4.3 | 16 | Letter style of the 2nd and 3rd words in the title of 6.4.3 | Change "Poll Request Frame" to "Poll request frame". | E | No | Accept | Same as in CID 58
67 | Sang-Kyu Lim | ETRI |  |  | 59 | 6.4.4 | 4 | Letter style of the 2nd and 3rd words in the title of 6.4.4 | Change "Poll Response Frame" to "Poll response frame". | E | No | Accept | Same as in CID 58
68 | Billy Verso | Decawave Ltd |  |  | 60 | 6.6 | 6 | "must be" | change to "is" | T | NO | Accept | Agree
69 | Billy Verso | Decawave Ltd |  |  | 60 | 6.6 | 7 | "deductible" is the wrong word, (remove the 't') | change to "deducible" | T | NO | Accept | Agree
70 | Billy Verso | Decawave Ltd |  |  | 60 | 6.6.1 | 14 | At first reading there seems to be insufficient info here as to the content of the variable length fields making it impossible to parse, however the detail is actually revieled by the defintion of the Capability List element and Supported MCS element. | Provide the forward references to these elements. | T | NO | Accept | Agree. Place text here to avoid confusion
71 | Billy Verso | Decawave Ltd |  |  | 60 | 6.6.1 | 14 | According to 4.8.1 names of elements are capitalized and italicized. | italicize Capability List element and Supported MCS element, and review all other elements to make sure all are correctly capitalized and italicized. | T | NO | Accept | Agree
72 | Sang-Kyu Lim | ETRI |  |  | 60 | 6.6.1 | 10 | Letter style of the 2nd and 3rd words in the title of 6.6.1 | Change "Association Request Element" to "Association request element". | E | No | Accept | Same as in CID 58
73 | Sang-Kyu Lim | ETRI |  |  | 60 | 6.6.1 | 13 | Letter style of the 2nd word in the caption for Figure 39 | Change "Association Request element" to "Association request element". | E | No | Accept | Same as in CID 58
74 | Sang-Kyu Lim | ETRI |  |  | 60 | 6.6.2 | 17 | Letter style of the 2nd and 3rd words in the title of 6.6.2 | Change "Association Response Element" to "Association response element". | E | No | Accept | Same as in CID 58
75 | Sang-Kyu Lim | ETRI |  |  | 61 | 6.6.2 | 1 | Letter style of the 2nd word in the caption for Figure 40 | Change "Association Response element" to "Association response element". | E | No | Accept | Same as in CID 58
76 | Sang-Kyu Lim | ETRI |  |  | 61 | 6.6.2 | 3 | Letter style of the 5th and 6th words in the caption for Table 5 | Change "Status codes of the Association Response element" to "Status codes of the association response element". | E | No | Accept | Same as in CID 58
77 | Sang-Kyu Lim | ETRI |  |  | 61 | 6.6.3 | 10 | Letter style of the 2nd and 3rd words in the title of 6.6.3 | Change "Disassociation Notification Element" to "Disassociation notification element". | E | No | Accept | Same as in CID 58
78 | Sang-Kyu Lim | ETRI |  |  | 61 | 6.6.3 | 14 | Letter style of the 2nd word in the caption for Figure 41 | Change "Disassociation Notification element" to "Disassociation notification element". | E | No | Accept | Same as in CID 58
79 | Kai Lennert Bober | Fraunhofer HHI |  |  | 69 | 6.6.17 | 10 | "unique" is ambigous | Alter sentence to: The Alien Signal element shall be transmitted in a unicast. The frame's source address shall identify the device, from which the Alien Signal Element originated. | E | No | Accept
80 | Kai Lennert Bober | Fraunhofer HHI |  |  | 69 | 6.6.17 | 23 | The "Foreign Device Address" field has 6 octets and not 2. | Correct the sentence "If the address is unknown, the field shall be set to the broadcast short address." into: "If the address is unknown, the field shall be set to the broadcast address." | T | No | Accept
81 | Sang-Kyu Lim | ETRI |  |  | 70 | 6.6.18 | 3 | "PM-PHY Rates Element (6.6.19)" as the description for PM-PHY MCS Element field is shown in Table 9. However, the title of sub-clause 6.6.19 is for PM-PHY MCS Element. | So, please change "PM-PHY Rates Element (6.6.19)" in Table 9 to "PM-PHY MCS Element (6.6.19)" for consistency. | T | No | Accept | Agree
82 | Sang-Kyu Lim | ETRI |  |  | 70 | 6.6.18 | 3 | "LB-PHY Rates Element (6.6.20)" for LB-PHY MCS Element field is shown in Table 9. However, the sub-clause 6.6.20 is for HB-PHY Rates Element. | So, please delete the description for LB-PHY MCS Element field in Table 9 if the sub-clause 6.6.20 is for HB-PHY Rates Element. If the sub-clause 6.6.20 is for LB-PHY Rates Element, then change the title of sub-clause 6.6.20 to "LB-PHY Rates Element". | T | No | Accept | Agree. See also CID 86
83 | Sang-Kyu Lim | ETRI |  |  | 70 | 6.6.18 | 3 | As pointed out above, if the sub-clause 6.6.20 is for HB-PHY Rates Element, there is no description for LB-PHY MCS Element field in Table 9. | So, please add the correct description for LB-PHY MCS Element field into Table 9. | T | No | Accept | Agree, see above
84 | Sang-Kyu Lim | ETRI |  |  | 70 | 6.6.19 | 10 | The lowest optical clock rate(OCR) for PM-PHY is 12.5MHz as shown in Table 10. | Please change "the OCR of 6.25 MHz" on line #10 to "the OCR of 12.5 MHz". | T | No | Accept | Agree
85 | Sang-Kyu Lim | ETRI |  |  | 70 | 6.6.19 | 10 | According to the Table 10, the reserved bits are 6, 7, and 8. | So, please put the bit 6 for the reserved bit into the sentence on line #10. | T | No | Accept | Agree. Change paragraph as follows: Clock Rates: A bitmap indicating the set of supported optical clock rates (OCR). The leftmost bit shall correspond the OCR of 12.5 MHz while the 5th bit corresponds to 200 MHz. Bits 6, 7 and 8 are reserved and shall be set to 0. Table 10 shows the bitmap structure
86 | Kai Lennert Bober | Fraunhofer HHI |  |  | 70 | 6.6.18 | 2 | Reference to non-existent LB-PHY Rates element is wrong. | Remove LB-PHY Rates Element reference. Add reference to HB-PHY Rates element in row for value 2 | T | No | Discuss
87 | Kai Lennert Bober | Fraunhofer HHI |  |  | 70 | 6.6.18 | 2 | There is no LB-PHY Rates Element. | Add an LB-PHY MCS element and place reference to it in row for value 1. | T | No | Discuss
88 | Kai Lennert Bober | Fraunhofer HHI |  |  | 70 | 6.6.18 | 2 | Unify names of Rates / MCS elements | Rename HB-PHY Rates element to HB-PHY MCS element | T | No | Accept | Agree
89 | Kai Lennert Bober | Fraunhofer HHI |  |  | 70 | 6.6.19 | 7 | Concerns the whole subclause: Currently, the supported MCS Element is the only way to communicate MCS of the PM-PHY between the coordinator and device. The supported MCS Element allows only to specify a certain set of a) Clock rates b) Modulation formats c) Line codings This means, that all possible combinations between the supported modes must be supported. This prevents a fine granular set of supported MCS. Potentially, a huge number of MCS needs to be implemented. | Provide more explicit way of specifying the set of supported MCS. E.g. a list of single octet values. Or even a 256-Bit (32 octets) wide bitmap? | T | No | Postpone |  | Lennert/Volker
90 | Sang-Kyu Lim | ETRI |  |  | 71 | 6.6.19 | 1 | 8b10b in Table 12. "8b10b" is shown in some places, and "8B10B" is shown in other places all over the draft including figures and tables. | Please keep the consistency of the notation for 8b10b or 8B10B all over the draft including figures and tables to improve the quality of the draft. | T | No | Accept | Agree. Choose one notion. I like "8b10b"…
91 | Sang-Kyu Lim | ETRI |  |  | 71 |  |  | The sub-clause for LB-PHY Rates Element is not shown on page 70 or 71. | Please add the sub-clause for LB-PHY Rates Element. | T | No | Accept | Agree. Please also refer to CIDs, 102 and 103. There should be a single element conveying the information about the set of supported MCSs for the LB.PHY. Currently there are 8 "Rates" for the LB-PHY according to table 52. These can be signalled through an 1-octet bitmap. Also, the term "rates" in the LB-PHY should be reworked to "MCS". | Nikola
92 | Sang-Kyu Lim | ETRI |  |  | 71 | 6.6.20 | 6 | "The leftmost bit shall correspond the OCR of 25 MHz while the 6th bit corresponds to 1000MHz." is shown as the description for Clock Rates. However, the clause 12 where HB-PHY specifications are described and especially Table 56 say that the OCRs for HB-PHY are 50MHz, 100MHz, and 200MHz. | Please keep the consistency between the Clock Rates in Table 13 and the OCRs in Table 56. | T | No | Accept | Agree. Table 56 was adapted recently. The Element should remove the bits for bandwidths other than 50, 100 and 200 MHz. Please specify which bits should correspond to which bandwidths in the comment resolution.
93 | Sang-Kyu Lim | ETRI |  |  | 71 | 6.6.21 | 19 | What is the unit for the numbers, "2", "2", and "6" shown in Figure 63 ? | Please put the units for "2", "2", and "6" in Figure 63. | T | No | Postpone | Agree. Let proposers clarify | Whom?
94 | Billy Verso | Decawave Ltd |  |  | 72 | 6.6.21 | 9 | must | change to "shall" | T | NO | Accept | Agree
95 | Billy Verso | Decawave Ltd |  |  | 72 | 6.6.22 | 17 | must | change to "shall" | T | NO | Accept | Agree
96 | Billy Verso | Decawave Ltd |  |  | 72 | 6.6.22 | 18 | "must want to" is unusual phrasing, giving desires to the inanimate device. | change to "shall attempt to" | T | NO | Accept | Agree
97 | Billy Verso | Decawave Ltd |  |  | 72 | 6.6.22 | 29 | must | change to "shall" | T | NO | Accept | Agree
98 | Billy Verso | Decawave Ltd |  |  | 73 | 6.6.23 | 14.5 | Figure 67 Beacon Interval field is "?" octets? | specify a size and describe type of field. | T | NO | Postpone | Let proposers clarify
99 | Tetsushi Ikegami | Meiji University |  |  | 73 | 6.6.23 | 14 | Figure 67: Number of Octets for Beacon Interval is missing. | Add proper value. | T | Yes | Postpone | See CID 99: Let proposers clarify | Lennert
100 | Frank Leong | NXP Semiconductors |  |  | 73 | 6.6.2.3 | 15 | Figure 67 contains "?" as field length for the Beacon Interval | Change "?" to "1" | T | No | Accept | See CID 99
101 | Kai Lennert Bober | Fraunhofer HHI |  |  | 73 | 6.6.23 | 14 | Probe Response element has missing bit width for Beacon Interval. | Add the number of required bits. Furthermore, please specify how to interpret this field. | T | No | Accept | See CID 99
102 | Kai Lennert Bober | Fraunhofer HHI |  |  | 73 | 6.6.22 | 1 | The Element ID and Length fields are not necessary. The content of the Supported Rates field is not specified. Is this the Supported MCS element? | Remove Element ID and Length fields from the Supported Rates format. Explain the Supported Rates field and its format. If it is the Supported MCS element, place this in the description and rename the field to "Supported MCS Element". | T | No | Discuss
103 | Kai Lennert Bober | Fraunhofer HHI |  |  | 73 | 6.6.22 | 4 | This Element is not necessary. | Remove Extended Supported Rates field from Figure 64. Remove P73L2-4 including figure 66. | T | No | Discuss
104 | Billy Verso | Decawave Ltd |  |  | 74 | 6.6.23 | 3 | must | change to "shall" --- review all other "must" usage | T | NO | Accept | Agree
105 | Billy Verso | Decawave Ltd |  |  | 74 | 6.6.23 | 12 | "deducted" is the wrong word, (remove the 't') | change to "deduced" | T | NO | Accept | Agree
106 | Sang-Kyu Lim | ETRI |  |  | 85 | 7.3 |  | ID #3 was not used for MAC PIB attributes in Table 39. | What is the reason that ID #3 was not used for MAC PIB attributes in Table 39 ? | T | No | Accept | Agree. Update Ids accordingly. Resolve / revise comment to reallocate Ids sequentially
107 | Sang-Kyu Lim | ETRI |  |  | 86 | 7.3 | 1 | There is no line space between the caption for Table 39 and Table 40. | Please insert a line space between the caption for Table 39 and Table 40 in order to distinguish between Table 39 and Table 40, obviously. | E | No | Accept | Agree. Tablel captions will be adjusted according to CID 60.
108 | Sang-Kyu Lim | ETRI |  |  | 87 | 7.4 | 1 | According to the text body in the clause 7.4, each capabilities has a numeric ID with a width of 16 bits. However, the range for the reserved field ID is 8 to 2040 in Table 41.. | If the width of the capability numeric ID is 16 bits, please change "8-2040" for the reserved ID values to "8-65535" in Table 41. | T | No | Accept | Agree
109 | Sang-Kyu Lim | ETRI |  |  | 87 | 7.4 | 1 | The field IDs for capHbPhy and capPmPhy are shown in Table 41. However, the name to support usage of the LB-PHY, capLbPhy, and its field ID are not specified in Table 41. | Please add "capLbPhy" and its ID value for LB-PHY to Name field and ID field in Table 41. | T | No | Discuss | We need to consider if the capability negotiation for the PHY types is necessary at all. Currently, there is no switching the PHY and no logical MAC devices that have two or more PHYs at the same time. Hence, the capability to use a certain PHY can be infered from the successful reception from a device implicitly.
110 | Sang-Kyu Lim | ETRI |  |  | 90 | 10 | 1 | "PM PHY" is shown in some places, and "PM-PHY" is shown in other places all over the draft. | Please keep the consistency of the notation for pulsed modulation PHY all over the draft to improve the quality of the draft. | E | No | Accept | Use "PM-PHY" consistently.
111 | Kai Lennert Bober | Fraunhofer HHI |  |  | 90 | 10 |  | It is not clear, in which bit-order multy-bit-fields in the PM-PHY are transmitted. | Add clause specifying the bit-order used in the PM-PHY. | T | No | Postpone |  | Lennert/Sang-Kyu
112 | Sang-Kyu Lim | ETRI |  |  | 91 | 10.3.1 | 10 | Letter style of the 2nd word in the title of 10.3.1 | Change "Synchronization Header (SHR)" to "Synchronization header (SHR)". | E | No | Accept
113 | Sang-Kyu Lim | ETRI |  |  | 92 | 10.3.1.2 | 2 | Letter style of the 2nd word in the title of 10.3.1.2 | Change "Channel Estimation" to "Channel estimation". | E | No | Accept | Agree
114 | Sang-Kyu Lim | ETRI |  |  | 92 | 10.3.2 | 12 | Letter style of the 2nd and 3rd words in the title of 10.3.2 | Change "Physical Layer Header (PHR)" to "Physical layer header (PHR)". | E | No | Accept | Generally, it should be discussed which way of capitalizing headings is preferred. I have no specific preference. Also valid for many other comments.
115 | Sang-Kyu Lim | ETRI |  |  | 92 | 10.3.2.1 | 13 | Letter style of the 2nd word in the title of 10.3.2.1 | Change "PHY Header" to "PHY header". | E | No | Accept
116 | Sang-Kyu Lim | ETRI |  |  | 92 | 10.3.2.1 | 15 | "4 bit" for reserved field in Table 46. | Change "4 bit" to "4 bits" for reserved field in Table 46. | E | No | Accept | Agree
117 | Sang-Kyu Lim | ETRI |  |  | 92 | 10.3.2.1 |  | The description for SI field in Table 46 is not shown in the text body of sub-clause 10.3.2.1. | So, please add the description for SI field into the text body of sub-clause 10.3.2.1. | T | No | Accept | Agree
118 | Kai Lennert Bober | Fraunhofer HHI |  |  | 93 | 10.3.3 | 24 | The PSDU size should be a multiple of 4 octets in the PM-PHY. This allows parallelization and hence lower complexity hardware. | Add to the PM-PHY: a normative clause, prescribing that the PSDU is always padded to contain a multiple of 4 octets. The padding data shall be e.g. an stream of alternating bits, starting with a "0". Through the PSDU size field in the PHY header, a receiver can separate the PSDU from all padding data again. | T | No | Accept
119 | Sang-Kyu Lim | ETRI |  |  | 94 | 10.3.3 | 1 | "1 bits" for reserved field in Table 47. | Change "1 bits" to "1 bit" for reserved field in Table 47. | E | No | Accept | Agree
120 | Sang-Kyu Lim | ETRI |  |  | 94 | 10.3.3 | 2 | MCSs are combinations of PAM level, line coding, HCM and OCR. | Please change the sentence on line #2 from "MCSs are combinations of line coding, HCM and OCR." to "MCSs are combinations of PAM level, line coding, HCM and OCR." | T | No | Accept
121 | Sang-Kyu Lim | ETRI |  |  | 94 | 10.4 | 12 | Some text are shown between Figure 72 and its figure caption. | Please move the text on line #12, "be used." to the front of Figure 72. | E | No | Accept | Agree
122 | Kai Lennert Bober | Fraunhofer HHI |  |  | 94 | 10.3.3 | 5-7 | What does "n=4", "m=15" and "n=0" mean? | Clarify in text or remove those parts of the sentence. | T | No | Discuss
123 | Kai Lennert Bober | Fraunhofer HHI |  |  | 94 | 10.4 | 26 | The spatial precoding is logically handled above the PHY, by selecting a certain set of PHYs for transmission. For consistency, the spatial precoder can be removed here. | Remove Line 26 | T | No | Postpone |  | Volker/Lennert
124 | Sang-Kyu Lim | ETRI |  |  | 95 | 10.4.4 | 20 | Letter style of the 2nd and 3rd words in the title of 10.4.4 | Change "8b10b Line Encoder" to "8b10b line encoder". | E | No | Accept
125 | Sang-Kyu Lim | ETRI |  |  | 95 | 10.4.5 | 25 | Letter style of the 2nd word in the title of 10.4.5 | Change "Bit-to-symbol Mapper" to "Bit-to-symbol mapper". | E | No | Accept
126 | Kai Lennert Bober | Fraunhofer HHI |  |  | 95 | 10.4.3 | 18 | The term generator polynomial may not be understood correctly or might have a differen meaning. | Change lines 18 and 19 as follows and discuss whether appropriate: For constructing both codes, the RS(36, 24) and RS(256, 248), the primitive/field polynomial x¹⁰+x³+1 is used. For the construction of the generator polynomial, a start value / start exponent of 0 and a scaling factor of 1 is used. | T | No | Accept
127 | Kai Lennert Bober | Fraunhofer HHI |  |  | 96 | 10.4.6 | 8 | Figure 73 is not self-explanatory. U0 / x0 bypassing the "+N/2" block should be better described. | Please clarify in text. | T | No | Postpone |  | Xu/Mohammad
128 | Kai Lennert Bober | Fraunhofer HHI |  |  | 96 | 10.4.6 | - | The relevant Hadamard matrices should be included in the Standard. | Place the relevant hadamard matrices in the Annex and put a reference in the right place in 10.4.6 | T | No | Postpone |  | Xu/Mohammad
129 | Kai Lennert Bober | Fraunhofer HHI |  |  | 96 | 10.4.6 | 11 | Graphics should be black and white only | Convert figure 74 to black and white. | E | No | Accept | send email to proposer to modify graphics
130 | Sang-Kyu Lim | ETRI |  |  | 97 | 10.4.7 | 4 | Letter style of the 2nd word in the title of 10.4.7 | Change "Cyclic Prefix" to "Cyclic prefix". | E | No | Accept
131 | Kai Lennert Bober | Fraunhofer HHI |  |  | 97 | 10.4.6 | 1 | Missing symbol in "and ___ is the complement of" | Insert the correct symbol | T | No | Postpone |  | Xu/Mohammad
132 | Kai Lennert Bober | Fraunhofer HHI |  |  | 97 | 10.4.6 | 3 | "DC is removed by setting u0 = 0" leads to every Nth symbol being 0? How does this remove DC? | Please clarify in text. | T | No | Postpone |  | Xu/Mohammad
133 | Kai Lennert Bober | Fraunhofer HHI |  |  | 97 | 10.4.6 |  | HCM decoding is not described. Figure 74 is not referenced. | Add paragraph describing the decode process. | T | No | Reject | This is implementation-dependent and normally not specified.
134 | Sang-Kyu Lim | ETRI |  |  | 98 | 11.1 | 13 | The caption for Table 50 | Change "Numerology for High Bandwidth PHY" to "Numerology for LB-PHY" in the caption for Table 50 because Table 50 is for LB-PHY. | T | No | Accept | Agree
135 | Sang-Kyu Lim | ETRI |  |  | 98 | 11 |  | The base MCS for PM-PHY is defined in 10.1.2, and the base MCS for HB-PHY is defined in 12.1.2. So, where is the base MCS for LB-PHY ? | Please add a sub-clause describing the base MCS for LB-PHY into the clause 11. | T | No | Accept | Agree. See CID 136
136 | Kai Lennert Bober | Fraunhofer HHI |  |  | 98 | 11 |  | It is not clear, in which bit-order multy-bit-fields in the LB-PHY are transmitted. | Add clause specifying the bit-order used in the LB-PHY. | T | No | Postpone |  | Nikola
137 | Kai Lennert Bober | Fraunhofer HHI |  |  | 98 | 11 |  | The high level structure of each PHY clause should be unified in clause 11 and 12. | Move subclauses 11.2, 11.3, 11.4, 11.5 into new subclause of clause 11 with the title "Modulation and coding". Move subclauses 12.2, 12.3, 12.4 into new subclause of clause 12 with the title "Modulation and coding". | E | No | Accept
138 | Kai Lennert Bober | Fraunhofer HHI |  |  | 98 | 11.1 |  | The LB-PHY specifies no base MCS | Add information about the base MCS to the LB PHY. Introduce a new subclause into 11.1 | T | No | Postpone |  | Nikola
139 | Kai Lennert Bober | Fraunhofer HHI |  |  | 98 | 11.1 |  | The LB-PHY lacks a PHY constants table | Insert new PHY constants subclause and table under 11.1. Add the appropriate values for clock accuracy, max tunraround time. | T | No | Postpone |  | Nikola
140 | Sang-Kyu Lim | ETRI |  |  | 99 | 11.2 | 17 to 19 | According to 4.5.1, LB-PHY uses bit-interleaved coded OFDM modulation, and HB-PHY is based on OFDM modulation with adaptive bitloading. So, if this is correct, adaptive bit loading is not supported in LB-PHY. In addition, the sentence in line #18 on page 111 say that LB-PHY does not support adaptive bit loading. | If the descriptions for LB-PHY and HB-PHY in 4.5.1 are true and the sentence in line #18 on page 111 is correct, then delete the sentences from line #17 to #19 on page 99. | T | No | Postpone | This seems go be scrambled somewhere in early draft stage (D3, D4). E.g. refer to D3 8.7.1.3.10 vs D3 11.2.2.1 Proposers should clarify if LB PHY is supposed to support adaptive bitloading and make the corresponding changes at the places indicated by the commenter. | Nikola
141 | Kai Lennert Bober | Fraunhofer HHI |  |  | 99 | 11.1 | 1 | Graphics should be black and white only | Convert figure 75 to black and white. | E | No | Accept | send email to proposer to modify graphics
142 | Kai Lennert Bober | Fraunhofer HHI |  |  | 102 | 11.4 | 1 | Graphics should be black and white only | Convert figure 77 to black and white. | E | No | Accept | send email to proposer to modify graphics
143 | Kai Lennert Bober | Fraunhofer HHI |  |  | 105 | 11.5 | 24 | Graphics should be black and white only | Convert figure 81 to black and white. | E | No | Accept | send email to proposer to modify graphics
144 | Kai Lennert Bober | Fraunhofer HHI |  |  | 106 | 11.5 | 2 | Graphics should be black and white only | Convert figure 82 to black and white. | E | No | Accept | send email to proposer to modify graphics
145 | Kai Lennert Bober | Fraunhofer HHI |  |  | 107 | 11.5 | 1 | Graphics should be black and white only | Convert figure 83 to black and white. | E | No | Accept | send email to proposer to modify graphics
146 | Sang-Kyu Lim | ETRI |  |  | 110 | 11.7.2.1 | 24 | Headwords style on line #24. | Please keep the same style. So, use the bold style for "High-reliability Control" on line #24. | E | No | Accept | Agree
147 | Kai Lennert Bober | Fraunhofer HHI |  |  | 110 | 11.7.2.1 | 7 | In Table 51: aMaxPHYFrameSize does not exist. Probably, aPhyMaxPsduSize is meant. | Replace aMaxPHYFrameSize with aPhyMaxPsduSize. | E | No | Accept
148 | Kai Lennert Bober | Fraunhofer HHI |  |  | 110 | 11.7.2.1 | 19 | aMaxPHYFrameSize does not exist. Probably, aPhyMaxPsduSize is meant. | Replace aMaxPHYFrameSize with aPhyMaxPsduSize. In addition, place the correct value for the maximum PSDU size in the PHY constants table. | E | No | Accept
149 | Sang-Kyu Lim | ETRI |  |  | 120 | 12.1 | 13 | Letter style of the 2nd word in the title of 12.1 | Change "General Information" to "General information". | E | No | Accept
150 | Kai Lennert Bober | Fraunhofer HHI |  |  | 120 | 12 |  | It is not clear, in which bit-order multy-bit-fields in the HB-PHY are transmitted. | Add clause specifying the bit-order used in the HB-PHY. | T | No | Postpone | Check cosnsistency with ITU-T | Lennert
151 | Sang-Kyu Lim | ETRI |  |  | 121 | 12.1.3 | 8 | Letter style of the 2nd word in the title of 12.1.3 | Change "PHY Constants" to "PHY constants". | E | No | Accept
152 | Sang-Kyu Lim | ETRI |  |  | 121 | 12.2 | 14 | Letter style of the 2nd and 3rd words in the title of 12.2 | Change "Forward Error Correction" to "Forward error correction". | E | No | Accept
153 | Kai Lennert Bober | Fraunhofer HHI |  |  | 123 | 12.2.2 | 28 | The LDPC parity check matrices can be moved to the annex, similar to the pseudo random bit sequences. | Move LDPC matrices to a new annex. | E | No | Accept
154 | Sang-Kyu Lim | ETRI |  |  | 125 | 12.2.2.2 | 16 | Numbering in the text body of the clause 12.2.2.2 | Please correct the wrong numbering in the text body of the clause 12.2.2.2. | E | No | Accept | Agree
155 | Sang-Kyu Lim | ETRI |  |  | 126 | 12.2.2.4 | 5 | Letter style of the 2nd word in the title of 12.2.2.4 | Change "FEC Encoding parameters" to "FEC encoding parameters". | E | No | Accept
156 | Sang-Kyu Lim | ETRI |  |  | 126 | 12.2.2.4 | 7 | Letter style of the 2nd word in the caption for Table 59 | Change "FEC Encoding parameters" to "FEC encoding parameters". | E | No | Accept
157 | Sang-Kyu Lim | ETRI |  |  | 126 | 12.3 | 8 | Letter style of the 2nd word in the title of 12.3 | Change "Adaptive Bitloading" to "Adaptive bitloading". | E | No | Accept
158 | Billy Verso | Decawave Ltd |  |  | 127 | 12.1.1 | 14.3 | In Table 56 "KHz" should have a lowercase "k" | change to "kHz" | T | NO | Accept | Agree
159 | Sang-Kyu Lim | ETRI |  |  | 127 | 12.3.2 | 16 | Numbering in the text body of the clause 12.3.2 | Please correct the wrong numbering in the text body of the clause 12.3.2. | E | No | Accept | Agree
160 | Sang-Kyu Lim | ETRI |  |  | 128 | 12.3.3 | 3, 4 | There is no line space between the caption for Figure 94 and Table 61. | Please insert a line space between the caption for Figure 94 and Table 61 in order to distinguish between Figure 94 and Table 61, obviously. | E | No | Accept | Agree
161 | Kai Lennert Bober | Fraunhofer HHI |  |  | 128 | 12.3.3 | 7 | Formula for scrambler polynom is not correct. | Use exponentials correctly. | E | No | Accept
162 | Kai Lennert Bober | Fraunhofer HHI |  |  | 128 | 12.3.3 | 8 | At the receiver, it must somehow be clear which scrambler initialization the transmitter used to load pseudo random bits onto the ISC. Otherwise the ISC cannot be used as pilot sc. | Add routine to negotiate an initialization during association or define a fixed scrambler seed for the bits to load on ISCs. | T | No | Postpone |  | Lennert
163 | Kai Lennert Bober | Fraunhofer HHI |  |  | 128 | 12.3.3 | 5 | Strange cross out in table 61 for k = 63 | correct this | E | No | Accept
164 | Kai Lennert Bober | Fraunhofer HHI |  |  | 129 | 12.3.3 | 11 | There is no PROBE frame. | Remove lines 11-13 (case 3) | T | No | Accept
165 | Kai Lennert Bober | Fraunhofer HHI |  |  | 131 | 12.3.5 | 19 | Formula for scrambler polynom is not correct. | Use exponentials correctly. | E | No | Accept
166 | Kai Lennert Bober | Fraunhofer HHI |  |  | 131 | 12.3.5 | 19 | Scrambler initialization for the constellation scrambler is missing. | Add specicifation of the constellation scrambler initialization. | T | No | Postpone |  | Volker
167 | Sang-Kyu Lim | ETRI |  |  | 132 | 12.4 | 2 | Letter style of the 2nd word in the title of 12.4 | Change "OFDM Modulator" to "OFDM modulator". | E | No | Accept | Agree
168 | Sang-Kyu Lim | ETRI |  |  | 133 | 12.5 | 12 | Figure caption of figure 97 | Change "High Bandwidth PHY" to "HB-PHY" in the figure caption. | E | No | Accept | Agree
169 | Sang-Kyu Lim | ETRI |  |  | 133 | 12.6.1 | 16 | Letter style of the 2nd word in the title of 12.6.1 | Change "Synchronization Header (SHR)" to "Synchronization header (SHR)". | E | No | Accept
170 | Sang-Kyu Lim | ETRI |  |  | 133 | 12.6.1.1 | 18 | "HB PHY" is shown in some places, and "HB-PHY" is shown in other places all over the draft. | Please keep the consistency of the notation for high bandwidth PHY all over the draft to improve the quality of the draft. | E | No | Accept | Agree. Always use "HB-PHY". Similar for LB-PHY, PM-PHY
171 | Sang-Kyu Lim | ETRI |  |  | 134 | 12.6.2 | 13 | Letter style of the 2nd and 3rd words in the title of 12.6.2 | Change "Physical Layer Header (PHR)" to "Physical layer header (PHR)". | E | No | Accept
172 | Sang-Kyu Lim | ETRI |  |  | 135 | 12.6.2.1 |  | Number of bits for B56-B58 in Table 64. | Please change the number of bits for B56-B58 from "2" to "3". | T | No | Accept | Agree. Should be checked once more with the relevant data from ITU-T to maintain compatibility as far as possible. Single bit mistakes can render this infeasible!
173 | Sang-Kyu Lim | ETRI |  |  | 135 | 12.6.2.1 |  | Number of bits for B78-B151 in Table 64. | Please change the number of bits for B78-B151 from "77" to "74". | T | No | Accept | Same as in CID 172
174 | Kai Lennert Bober | Fraunhofer HHI |  |  | 135 | 12.6.2.1 | 1 | The HB-PHY header should include the number of OFDM Pilot signals after the header. | Add row for new field in HB-PHY header. B106-108. Name Number of RS symbols (RS_SYM). Width 3 bits. Description: The number of MIMO RS symbols included in the PPDU. Ranging from 0 to 7. | T | No | Accept | Adjust other widths and fields accordingly.
175 | Kai Lennert Bober | Fraunhofer HHI |  |  | 136 | 12.6.2.2.1 | 10-12 | The specification and purpose of the MIMO RS is not clear. To my understanding, there are currently two conceived purposes for the MIMO RS transmitted in the optional fields of the PPDU: 1) Concurrent measurement of signals from multiple transmitters at a single receiver optical frontend (previously termed "explicit pilots"). 2) Providing reference signals for multiple MIMO data streams (previously termed "implicit pilots"). Currently, there is no clear distinction between the two types of reference symbols. | Remove the text in hanging subclause 12.6.2.2 place text of clause 12.6.2.2.1 in it. Additionally, add a better fitting text to describe the purpose of the specified RS in the context of the communication system protocol. | T | No | Discuss | This is also valid for the PM-PHY. In my opinion, there it also needs a disctinction between two types of pilots for a) explicit OFE estimation and b) payload equalizing. This could be handled in two parts of the optional fields. Header data is needed to signal the type of pilots.
176 | Kai Lennert Bober | Fraunhofer HHI |  |  | 136 | 12.6.2.1 | 1 | Graphics should be black and white only | Convert figure 98 to black and white. | E | No | Accept | send email to proposer to modify graphics
177 | Kai Lennert Bober | Fraunhofer HHI |  |  | 137 | 12.6.2.2.1 | 9 | Missing full stop at the end of the line. | Insert full stop | E | No | Accept
178 | Kai Lennert Bober | Fraunhofer HHI |  |  | 139 | 12.6.4.1 | 17 | Graphics should be black and white only | Convert figure 102 to black and white. | E | No | Accept | send email to proposer to modify graphics
179 | Kai Lennert Bober | Fraunhofer HHI |  |  | 139 | 12.6.4.1 | 11 | Paragraphs a not intuitive. It should better reflect the two options a) normal mode b) repetition mode . | End paragraph after line 11 to indicate behavior in normal mode. Place info about values of PRE for the repetition mode in the pagagraph starting in line 15. Alternatively, merge the two paragraphs. Also place reference to the subsequent subclause for repetition encoder behavior. | E | No | Accept | End paragraph after "information block" in line 11. Place info about values of PRE for the repetition mode in the pagagraph starting in line 15. Place reference to the subsequent subclause for repetition encoder behavior.
180 | Sang-Kyu Lim | ETRI |  |  | 146 | Annex D | 1 | Letter style of the 2nd word in the title of Annex D | Change "Gray Codes for M-PAM" to "Gray codes for M-PAM". | E | No | Accept
181 | Johannes Wechsler | Fraunhofer IIS |  |  | ALL |  |  | Page numbers missing | Add page numbers on every page. | E | No | Accept | Agree. Currently, however, having only the PDF numbering is unambigous to refer to specific pages.
182 | Sang-Kyu Lim | ETRI | [5 empty] | Page numbers are not shown in this draft. | Please put the page numbers in this draft. | E | No | Accept | Agree
183 | Sang-Kyu Lim | ETRI | [5 empty] | Table of contents is not shown in this draft. | Please put the table of contents in this draft. | E | No | Accept | Agree
184 | Tero Kivinen | Self | kivinen@iki.fi |  | 0 | Abstract | 0 | Abstract is missing from the frontmatter. | Fill in the abstract | E | No | Revise | Agree. Somebody needs to write an abstract. | Volker
185 | Tero Kivinen | Self | kivinen@iki.fi |  | 0 | Keywords | 0 | Keywords are missing from the frontmatter | Fill in the keywords. | E | No | Revise | Agree. Keywords need to be compiled
186 | Tero Kivinen | Self | kivinen@iki.fi |  | 0 | Introduction | 0 | Introduction is missing from the frontmatter | Fill in the Introduction. | E | No | Revise | Agree. Somebody needs to write an introduction. | Volker
187 | Tero Kivinen | Self | kivinen@iki.fi |  | 0 | TOC | 0 | Table of contents is not generated. | Generate Table of Contents | E | No | Accept | Agree
188 | Tero Kivinen | Self | kivinen@iki.fi |  | 0 |  | 0 | Page numbers are missing from the page footer. | Add page footer to the document. | E | No | Accept | Agree
189 | Tero Kivinen | Self | kivinen@iki.fi |  | 10 | 2 | 25 | Why is the 802.15.4 reference dated. There is no direct references to the 802.15.4 specification (i.e. references with clause numbers etc), so I think undated reference could be used. | Remove -2015 from the 802.15.4 referece. | E | No | Accept | Agree
190 | Tero Kivinen | Self | kivinen@iki.fi |  | 11 | 2 | 2 | There is some junk at the end of line. | Remove “2, 3” from the end of line. | E | No | Accept | Agree
191 | Tero Kivinen | Self | kivinen@iki.fi |  | 11 | 2 | 3 | Is the ITU-T Recommendation G.9960 really a normative reference? I do not have access to that standard, so I can’t really then comment on this one, if understanding this standard requires me to understand that ITU G.9960. | Move ITU-T Recommendation G.9960 to bibligraphy instead if it is not normative refernece. | E | No | Accept | The spec is publicly available. Place a link here? Otherwise, if we do not refer to it directly. It is not needed and can become a bibliographic reference as proposed.
192 | Tero Kivinen | Self | kivinen@iki.fi |  | 11 | 3.1 | 12 | This document clearly is not ready for the letter ballot as there are parts missing like the whole contents of 3.1 | Fill in the 3.1. | E | No | Accept | Agree. The definitions will be compiled and inserted for D2
193 | Tero Kivinen | Self | kivinen@iki.fi |  | 11 | 3.2 | 15 | This document clearly is not ready for the letter ballot as there are parts missing like the whole contents of 3.2 | Fill in the 3.2. List of acronyms include: OWC, LED, LD, WSN, MCPS-SAP, MLME-SAP, OFE, PTP, MAC, DME, PM-PHY, HCM, LB-PHY, HB-PHY, PSDU, PPDU, MPDU, PD-SAP, SHR, PHR, OCR, IoT, RS, FEC, CIR, MIMO, DCO-OFDM, eU-OFDM, RPO-OFDM, DC, QAM, LDPC, SAP, CAP, CFP, GTS, TAIFS, CAPP, CFPP, MCS, BAT, TBTT?, EDP, OFE?, PM, CE, CP, HCS, PRBS, FWHT, FDE, LSB, AGC, PN, GI, CQI, CES, CRC, FIFO, HB, AV/VR, LFSR, SI, QC-LDPC-BC, SSC, ASC, ISC, MSC, SNR, PMSC, ISI, EHI, HRE, PRE, FCF, CSS, A-MSDU | E | No | Accept | Agree. The list of acronyms was compiled in the meantime.
194 | Tero Kivinen | Self | kivinen@iki.fi |  | 0 | 0 | 0 | There is 2 different definitions for acronym RS, Reed-Salomon, Reference Symbols and then it is used as variable called “Random Slots” | Change them to be different and verify that each use of RS matches the intended usage. | E | No | Accept | Agree. It is even worse. RS also means reference symbols later on. Proposal: Keep RS for Reed Solomon Rename Random Slots to "Backoff Slots (BS)" Use "Pilot Symbols (PS)" instead of reference symbols
195 | Tero Kivinen | Self | kivinen@iki.fi |  | 0 | 0 | 0 | The document is full of “See 1.2.3” type referenes or just “(1.2.3)”. Those should never be used as specified in the 15-10-0324-06-0000-wg-editors-instructions file. For example page 25 line 10-12, 13 etc. | Change all of then to be “as described in 1.2.3” or “as defined in 1.2.3”. | E | No | Accept | Agree
196 | Tero Kivinen | Self | kivinen@iki.fi |  | 0 | 0 | 0 | This document numbers each equations even when the 15-10-0324-06-0000-wg-editors-instructions says they should not be numbered unless they are cross referenced. | Do not number equations unless mandated. | E | No | Accept | Agree
197 | Tero Kivinen | Self | kivinen@iki.fi |  | 0 | 0 | 0 | Check that document follows 15-10-0324-06-0000-wg-editors-instructions instructions in general. | Make he draft follow 15-10-0324-06-0000-wg-editors-instructions rules. | E | No | Accept | Agree
198 | Tero Kivinen | Self | kivinen@iki.fi |  | 0 | 0 | 0 | The “2014 IEEE-SA Standards Style Manual” section 10.2.5 warns about using “Absolute” verbiage, such as “ensure” etc. This draft uses word ensure several times. Verify that each of them are correct, and fix those where absolute verbiage is not needed. | Fix uses of “ensure” | E | No | Accept | Agree
199 | Tero Kivinen | Self | kivinen@iki.fi |  | 17 | 4.5.1.1 | 17 | This is not first use of PSDU, do not expand here. | Only expand acronym on first use, this is not first use. Do not expand acronym here. | E | No | Accept | Agree
200 | Tero Kivinen | Self | kivinen@iki.fi |  | 17 | 4.5.1.1 | 22 | This is not first use of PPDU, do not expand here. | Only expand acronym on first use, this is not first use. Do not expand acronym here. | E | No | Accept | Agree
201 | Tero Kivinen | Self | kivinen@iki.fi |  | 18 | 4.5.1.3 | 9 | This is not first use of LB-PHY, do not expand here. | Only expand acronym on first use, this is not first use. Do not expand acronym here. | E | No | Accept | Agree
202 | Tero Kivinen | Self | kivinen@iki.fi |  | 18 | 4.5.1.3 | 13 | This is first use of acronym DC, expand it here. | On the first use of the acronym expand it. | E | No | Accept | Agree
203 | Tero Kivinen | Self | kivinen@iki.fi |  | 18 | 4.5.1.4 | 21 | This is not first use of DCO-OFDM, do not expand here. | Only expand acronym on first use, this is not first use. Do not expand acronym here. | E | No | Accept | Agree
204 | Tero Kivinen | Self | kivinen@iki.fi |  | 18 | 4.5.1.4 | 24 | This is not first use of FEC, do not expand here. | Only expand acronym on first use, this is not first use. Do not expand acronym here. | E | No | Accept | Agree
205 | Tero Kivinen | Self | kivinen@iki.fi |  | 18 | 4.5.1.4 | 27 | This is not first use of CIR, do not expand here. | Only expand acronym on first use, this is not first use. Do not expand acronym here. | E | No | Accept | Agree
206 | Tero Kivinen | Self | kivinen@iki.fi |  | 18 | 4.5.1.4 | 28 | This is not first use of MIMO, do not expand here. | Only expand acronym on first use, this is not first use. Do not expand acronym here. | E | No | Accept | Agree
207 | Tero Kivinen | Self | kivinen@iki.fi |  | 18 | 4.5.2 | 36 | This is not first use of MLME-SAP, do not expand here. | Only expand acronym on first use, this is not first use. Do not expand acronym here. | E | No | Accept | Agree
208 | Tero Kivinen | Self | kivinen@iki.fi |  | 21 | 4.6.2 | 33 | This is not first use of OCR, do not expand here. | Only expand acronym on first use, this is not first use. Do not expand acronym here. | E | No | Accept | Agree
209 | Tero Kivinen | Self | kivinen@iki.fi |  | 22 | 4.7 | 14 | This is not first use of SAP, do not expand here. | Only expand acronym on first use, this is not first use. Do not expand acronym here. | E | No | Accept | Agree
210 | Tero Kivinen | Self | kivinen@iki.fi |  | 26 | 5.2 | 10 | This is not first use of CAP, do not expand here. | Only expand acronym on first use, this is not first use. Do not expand acronym here. | E | No | Accept | Agree
211 | Tero Kivinen | Self | kivinen@iki.fi |  | 26 | 5.2 | 11 | This is not first use of CFP, do not expand here. | Only expand acronym on first use, this is not first use. Do not expand acronym here. | E | No | Accept | Agree
212 | Tero Kivinen | Self | kivinen@iki.fi |  | 28 | 5.2.3 | 10 | 15-10-0324-06-0000-wg-editors-instructions says that variables should be in italics, not in the bold like there are here. | Fix variables RS, CW, RC etc to be in italics. Verify the rest of the draft that it also uses variables in italics. | E | No | Accept | Agree
213 | Tero Kivinen | Self | kivinen@iki.fi |  | 28 | 5.2.3.1 | 32 | This is inproper use of word “must”. Must is deprecated by style manual and can only be used in very specifice cases. | Fix the use of must | E | No | Accept | Agree
214 | Tero Kivinen | Self | kivinen@iki.fi |  | 31 | 5.2.5 | 21 | This is inproper use of word “must”. Must is deprecated by style manual and can only be used in very specifice cases. | Fix the use of must. Also the word “ensure” looks wrong also, as how does the coordinator ensure what is asked there? | E | No | Accept | Agree
215 | Tero Kivinen | Self | kivinen@iki.fi |  | 48 | 5.8.3.1 | 24 | This is inproper use of word “must”. Must is deprecated by style manual and can only be used in very specifice cases. | Fix the use of must | E | No | Accept | Agree
216 | Tero Kivinen | Self | kivinen@iki.fi |  | 52 | 6.1.2 | 20 | Notes in the text are informative and this uses “must”. | Fix the use of must | E | No | Accept | Agree
217 | Tero Kivinen | Self | kivinen@iki.fi |  | 60 | 6.6 | 6 | This is inproper use of word “must”. Must is deprecated by style manual and can only be used in very specifice cases. | Fix the use of must | E | No | Accept | Agree
218 | Tero Kivinen | Self | kivinen@iki.fi |  | 70 | 6.6.19 | 9 | This is not first use of OCR, do not expand here. | Only expand acronym on first use, this is not first use. Do not expand acronym here. | E | No | Accept | Agree
219 | Tero Kivinen | Self | kivinen@iki.fi |  | 72 | 6.6.21 | 9 | This is inproper use of word “must”. Must is deprecated by style manual and can only be used in very specifice cases. | Fix the use of must | E | No | Accept | Agree
220 | Tero Kivinen | Self | kivinen@iki.fi |  | 72 | 6.6.22 | 17 | This is inproper use of word “must”. Must is deprecated by style manual and can only be used in very specifice cases. | Fix the use of must | E | No | Accept | Agree
221 | Tero Kivinen | Self | kivinen@iki.fi |  | 72 | 6.6.22 | 18 | This is inproper use of word “must”. Must is deprecated by style manual and can only be used in very specifice cases. | Fix the use of must | E | No | Accept | Agree
222 | Tero Kivinen | Self | kivinen@iki.fi |  | 73 | 6.6.23 | 15 | Figure 67 is missing Beacon Interval length. | Add length for the Beacon Interval. | T | Yes | Accept | Agree
223 | Tero Kivinen | Self | kivinen@iki.fi |  | 74 | 6.6.23 | 3 | This is inproper use of word “must”. Must is deprecated by style manual and can only be used in very specifice cases. | Fix the use of must | E | No | Accept | Agree
224 | Tero Kivinen | Self | kivinen@iki.fi |  | 77 | 7.2 | 10 | This is inproper use of word “must”. Must is deprecated by style manual and can only be used in very specifice cases. | Fix the use of must | E | No | Accept | Agree
225 | Tero Kivinen | Self | kivinen@iki.fi |  | 90 | 10.1.1 | 5 | This is not first use of OCR, do not expand here. | Only expand acronym on first use, this is not first use. Do not expand acronym here. | E | No | Accept | Agree
226 | Tero Kivinen | Self | kivinen@iki.fi |  | 90 | 10.1.1 | 7 | This is not first use of IoT, do not expand here. | Only expand acronym on first use, this is not first use. Do not expand acronym here. | E | No | Accept | Agree
227 | Tero Kivinen | Self | kivinen@iki.fi |  | 90 | 10.1.1 | 9 | This is not first use of HCM, do not expand here. | Only expand acronym on first use, this is not first use. Do not expand acronym here. | E | No | Accept | Agree
228 | Tero Kivinen | Self | kivinen@iki.fi |  | 90 | 10.1.1 | 9 | This is not first use of RS, do not expand here. | Only expand acronym on first use, this is not first use. Do not expand acronym here. | E | No | Accept | Agree
229 | Tero Kivinen | Self | kivinen@iki.fi |  | 90 | 10.1.1 | 10 | This is not first use of FEC, do not expand here. | Only expand acronym on first use, this is not first use. Do not expand acronym here. | E | No | Accept | Agree
230 | Tero Kivinen | Self | kivinen@iki.fi |  | 91 | 10.2 | 7 | This is not first use of SHR, do not expand here. | Only expand acronym on first use, this is not first use. Do not expand acronym here. | E | No | Accept | Agree
231 | Tero Kivinen | Self | kivinen@iki.fi |  | 91 | 10.2 | 8 | This is not first use of PHR, do not expand here. | Only expand acronym on first use, this is not first use. Do not expand acronym here. | E | No | Accept | Agree
232 | Tero Kivinen | Self | kivinen@iki.fi |  | 91 | 10.2 | 8 | This is not first use of PSDU, do not expand here. | Only expand acronym on first use, this is not first use. Do not expand acronym here. | E | No | Accept | Agree
233 | Tero Kivinen | Self | kivinen@iki.fi |  | 93 | 10.3.2.3 | 10 | This is not first use of MIMO, do not expand here. | Only expand acronym on first use, this is not first use. Do not expand acronym here. | E | No | Accept | Agree
234 | Tero Kivinen | Self | kivinen@iki.fi |  | 94 | 10.4 | 23 | This is not first use of HCM, do not expand here. | Only expand acronym on first use, this is not first use. Do not expand acronym here. | E | No | Accept | Agree
235 | Tero Kivinen | Self | kivinen@iki.fi |  | 96 | 10.4.6 | 6 | This is not first use of HCM, do not expand here. | Only expand acronym on first use, this is not first use. Do not expand acronym here. | E | No | Accept | Agree
236 | Tero Kivinen | Self | kivinen@iki.fi |  | 98 | 11 | 3 | This is not first use of LB-PHY, do not expand here. | Only expand acronym on first use, this is not first use. Do not expand acronym here. | E | No | Accept | Agree
237 | Tero Kivinen | Self | kivinen@iki.fi |  | 98 | 11 | 7 | This is not first use of DCO-OFDM, do not expand here. | Only expand acronym on first use, this is not first use. Do not expand acronym here. | E | No | Accept | Agree
238 | Tero Kivinen | Self | kivinen@iki.fi |  | 98 | 11 | 8 | This is not first use of eU-OFDM, do not expand here. | Only expand acronym on first use, this is not first use. Do not expand acronym here. | E | No | Accept | Agree
239 | Tero Kivinen | Self | kivinen@iki.fi |  | 98 | 11 | 9 | This is not first use of OCR, do not expand here. | Only expand acronym on first use, this is not first use. Do not expand acronym here. | E | No | Accept | Agree
240 | Tero Kivinen | Self | kivinen@iki.fi |  | 98 | 11 | 10 | This is not first use of MIMO, do not expand here. | Only expand acronym on first use, this is not first use. Do not expand acronym here. | E | No | Accept | Agree
241 | Tero Kivinen | Self | kivinen@iki.fi |  | 100 | 11.4 | 31 | This is not first use of FEC, do not expand here. | Only expand acronym on first use, this is not first use. Do not expand acronym here. | E | No | Accept | Agree
242 | Tero Kivinen | Self | kivinen@iki.fi |  | 103 | 11.5 | 3 | This is not first use of LED, do not expand here. | Only expand acronym on first use, this is not first use. Do not expand acronym here. | E | No | Accept | Agree
243 | Tero Kivinen | Self | kivinen@iki.fi |  | 103 | 11.5 | 3 | This is not first use of LD, do not expand here. | Only expand acronym on first use, this is not first use. Do not expand acronym here. | E | No | Accept | Agree
244 | Tero Kivinen | Self | kivinen@iki.fi |  | 103 | 11.5 | 9 | This is not first use of DCO-OFDM, do not expand here. | Only expand acronym on first use, this is not first use. Do not expand acronym here. | E | No | Accept | Agree
245 | Tero Kivinen | Self | kivinen@iki.fi |  | 104 | 10.5 | 3 | This is not first use of eU-OFDM, do not expand here. | Only expand acronym on first use, this is not first use. Do not expand acronym here. | E | No | Accept | Agree
246 | Tero Kivinen | Self | kivinen@iki.fi |  | 108 | 11.6 | 19 | This is not first use of SHR, do not expand here. | Only expand acronym on first use, this is not first use. Do not expand acronym here. | E | No | Accept | Agree
247 | Tero Kivinen | Self | kivinen@iki.fi |  | 108 | 11.6 | 20 | This is not first use of PHR, do not expand here. | Only expand acronym on first use, this is not first use. Do not expand acronym here. | E | No | Accept | Agree
248 | Tero Kivinen | Self | kivinen@iki.fi |  | 108 | 11.6 | 20 | PHY payload is defined as PSDU use that acronym here. | Change “PHY payload” to “PSDU” | E | No | Accept | Agree
249 | Tero Kivinen | Self | kivinen@iki.fi |  | 113 | 11.7.2.3 | 13 | This is not first use of MIMO, do not expand here. | Only expand acronym on first use, this is not first use. Do not expand acronym here. | E | No | Accept | Agree
250 | Tero Kivinen | Self | kivinen@iki.fi |  | 113 | 11.7.2.3 | 14 | RS has two different meanings change acronym | Not sure if this is first use as I do not know which references to RS refer to this and which to another RS. | E | No | Accept | Agree
251 | Tero Kivinen | Self | kivinen@iki.fi |  | 120 | 12 | 4 | This is not first use of OCR, do not expand here. | Only expand acronym on first use, this is not first use. Do not expand acronym here. | E | No | Accept | Agree
252 | Tero Kivinen | Self | kivinen@iki.fi |  | 120 | 12 | 7 | This is not first use of DC, do not expand here. | Only expand acronym on first use, this is not first use. Do not expand acronym here. | E | No | Accept | Agree
253 | Tero Kivinen | Self | kivinen@iki.fi |  | 120 | 12 | 7 | This is not first use of OFDM, do not expand here. | Only expand acronym on first use, this is not first use. Do not expand acronym here. | E | No | Accept | Agree
254 | Tero Kivinen | Self | kivinen@iki.fi |  | 120 | 12 | 7 | This is not first use of OCR, do not expand here. | Only expand acronym on first use, this is not first use. Do not expand acronym here. | E | No | Accept | Agree
255 | Tero Kivinen | Self | kivinen@iki.fi |  | 120 | 12 | 8 | This is not first use of LDPC, do not expand here. | Only expand acronym on first use, this is not first use. Do not expand acronym here. | E | No | Accept | Agree
256 | Tero Kivinen | Self | kivinen@iki.fi |  | 120 | 12 | 8 | This is not first use of QAM, do not expand here. | Only expand acronym on first use, this is not first use. Do not expand acronym here. | E | No | Accept | Agree
257 | Tero Kivinen | Self | kivinen@iki.fi |  | 120 | 12 | 10 | The proper spelling of the acronym HB-PHY is with hypen | Change “HB PHY” to “HB-PHY”. | E | No | Accept | Agree
258 | Tero Kivinen | Self | kivinen@iki.fi |  | 121 | 12,2 | 15 | This is not first use of FEC, do not expand here. | Only expand acronym on first use, this is not first use. Do not expand acronym here. | E | No | Accept | Agree
259 | Tero Kivinen | Self | kivinen@iki.fi |  | 121 | 12.2 | 16 | This is not first use of LDPC, do not expand here. | Only expand acronym on first use, this is not first use. Do not expand acronym here. | E | No | Accept | Agree
260 | Tero Kivinen | Self | kivinen@iki.fi |  | 39 | 5.4.1 | 14 | This is first use of SNR, expand it here. | Expand SNR here. | E | No | Accept | Agree
261 | Tero Kivinen | Self | kivinen@iki.fi |  | 127 | 12.3.3 | 27 | This is not first use of BAT, do not expand here. | Only expand acronym on first use, this is not first use. Do not expand acronym here. | E | No | Accept | Agree
262 | Tero Kivinen | Self | kivinen@iki.fi |  | 127 | 12.3.3 | 33 | This is not first use of SNR, do not expand here. | Only expand acronym on first use, this is not first use. Do not expand acronym here. | E | No | Accept | Agree
263 | Tero Kivinen | Self | kivinen@iki.fi |  | 128 | 12.3.3 | 2 | This is not first use of SSC, do not expand here. | Only expand acronym on first use, this is not first use. Do not expand acronym here. | E | No | Accept | Agree
264 | Tero Kivinen | Self | kivinen@iki.fi |  | 128 | 12.3.3 | 6 | This is not first use of LFSR, do not expand here. | Only expand acronym on first use, this is not first use. Do not expand acronym here. | E | No | Accept | Agree
265 | Tero Kivinen | Self | kivinen@iki.fi |  | 131 | 12.3.5 | 15 | This is not first use of PRBS, do not expand here. | Only expand acronym on first use, this is not first use. Do not expand acronym here. | E | No | Accept | Agree
266 | Tero Kivinen | Self | kivinen@iki.fi |  | 131 | 12.3.5 | 15 | This is not first use of LFSR, do not expand here. | Only expand acronym on first use, this is not first use. Do not expand acronym here. | E | No | Accept | Agree
267 | Tero Kivinen | Self | kivinen@iki.fi |  | 132 | 12.4 | 4 | This is not first use of CP, do not expand here. | Only expand acronym on first use, this is not first use. Do not expand acronym here. | E | No | Accept | Agree
268 | Tero Kivinen | Self | kivinen@iki.fi |  | 133 | 12.5 | 13 | This is not first use of SHR, do not expand here. | Only expand acronym on first use, this is not first use. Do not expand acronym here. | E | No | Accept | Agree
269 | Tero Kivinen | Self | kivinen@iki.fi |  | 133 | 12.5 | 14 | This is not first use of PHR, do not expand here. | Only expand acronym on first use, this is not first use. Do not expand acronym here. | E | No | Accept | Agree
270 | Tero Kivinen | Self | kivinen@iki.fi |  | 133 | 12.5 | 14 | This is not first use of PSDU, do not expand here. | Only expand acronym on first use, this is not first use. Do not expand acronym here. | E | No | Accept | Agree
271 | Tero Kivinen | Self | kivinen@iki.fi |  | 134 | 12.6.1.2 | 2 | This is not first use of CE, do not expand here. | Only expand acronym on first use, this is not first use. Do not expand acronym here. | E | No | Accept | Agree
272 | Tero Kivinen | Self | kivinen@iki.fi |  | 134 | 12.6.2.1 | 16 | This is not first use of HCS, do not expand here. | Only expand acronym on first use, this is not first use. Do not expand acronym here. | E | No | Accept | Agree
273 | Tero Kivinen | Self | kivinen@iki.fi |  | 136 | 12.6.2.2 | 6 | This is not first use of MIMO, do not expand here. | Only expand acronym on first use, this is not first use. Do not expand acronym here. | E | No | Accept | Agree
274 | Tero Kivinen | Self | kivinen@iki.fi |  | 140 | 12.6.4.2 | 20 | This is not first use of PRE, do not expand here. | Only expand acronym on first use, this is not first use. Do not expand acronym here. | E | No | Accept | Agree
275 | Tero Kivinen | Self | kivinen@iki.fi |  | 16 | 4.5 | 8 | This is hanging paragraph. | Remove hanging paragraph. | E | No | Accept | Agree
276 | Tero Kivinen | Self | kivinen@iki.fi |  | 17 | 4.5.1 | 2 | This is hanging paragraph. | Remove hanging paragraph. | E | No | Accept | Agree
277 | Tero Kivinen | Self | kivinen@iki.fi |  | 19 | 4.5.3 | 7 | This is hanging paragraph. | Remove hanging paragraph. | E | No | Accept | Agree
278 | Tero Kivinen | Self | kivinen@iki.fi |  | 20 | 4.6 | 7 | This is hanging paragraph. | Remove hanging paragraph. | E | No | Accept | Agree
279 | Tero Kivinen | Self | kivinen@iki.fi |  | 20 | 4.6.1 | 13 | This is hanging paragraph. | Remove hanging paragraph. | E | No | Accept | Agree
280 | Tero Kivinen | Self | kivinen@iki.fi |  | 21 | 4.6.4 | 14 | This is hanging paragraph. | Remove hanging paragraph. | E | No | Accept | Agree
281 | Tero Kivinen | Self | kivinen@iki.fi |  | 23 | 4.8 | 4 | This is hanging paragraph. | Remove hanging paragraph. | E | No | Accept | Agree
282 | Tero Kivinen | Self | kivinen@iki.fi |  | 24 | 5 | 2 | This is hanging paragraph. | Remove hanging paragraph. | E | No | Accept | Agree
283 | Tero Kivinen | Self | kivinen@iki.fi |  | 24 | 5.1 | 15 | This is hanging paragraph. | Remove hanging paragraph. | E | No | Accept | Agree
284 | Tero Kivinen | Self | kivinen@iki.fi |  | 26 | 5,2 | 9 | This is hanging paragraph. | Remove hanging paragraph. | E | No | Accept | Agree
285 | Tero Kivinen | Self | kivinen@iki.fi |  | 27 | 5.2.3 | 26 | This is hanging paragraph. | Remove hanging paragraph. | E | No | Accept | Agree
286 | Tero Kivinen | Self | kivinen@iki.fi |  | 33 | 5.3 | 21 | This is hanging paragraph. | Remove hanging paragraph. | E | No | Accept | Agree
287 | Tero Kivinen | Self | kivinen@iki.fi |  | 38 | 5.4 | 32 | This is hanging paragraph. | Remove hanging paragraph. | E | No | Accept | Agree
288 | Tero Kivinen | Self | kivinen@iki.fi |  | 40 | 5.4.5 | 18 | This is hanging paragraph. | Remove hanging paragraph. | E | No | Accept | Agree
289 | Tero Kivinen | Self | kivinen@iki.fi |  | 43 | 5.6 | 11 | This is hanging paragraph. | Remove hanging paragraph. | E | No | Accept | Agree
290 | Tero Kivinen | Self | kivinen@iki.fi |  | 45 | 5.7 | 4 | This is hanging paragraph. | Remove hanging paragraph. | E | No | Accept | Agree
291 | Tero Kivinen | Self | kivinen@iki.fi |  | 47 | 5.8 | 12 | This is hanging paragraph. | Remove hanging paragraph. | E | No | Accept | Agree
292 | Tero Kivinen | Self | kivinen@iki.fi |  | 47 | 5.8.3 | 32 | This is hanging paragraph. | Remove hanging paragraph. | E | No | Accept | Agree
293 | Tero Kivinen | Self | kivinen@iki.fi |  | 51 | 6 | 2 | This is hanging paragraph. | Remove hanging paragraph. | E | No | Accept | Agree
294 | Tero Kivinen | Self | kivinen@iki.fi |  | 51 | 6.1 | 4 | This is hanging paragraph. | Remove hanging paragraph. | E | No | Accept | Agree
295 | Tero Kivinen | Self | kivinen@iki.fi |  | 60 | 6.6 | 3 | This is hanging paragraph. | Remove hanging paragraph. | E | No | Accept | Agree
296 | Tero Kivinen | Self | kivinen@iki.fi |  | 76 | 7 | 2 | This is hanging paragraph. | Remove hanging paragraph. | E | No | Accept | Agree
297 | Tero Kivinen | Self | kivinen@iki.fi |  | 76 | 7.1 | 20 | This is hanging paragraph. | Remove hanging paragraph. | E | No | Accept | Agree
298 | Tero Kivinen | Self | kivinen@iki.fi |  | 77 | 7.2 | 8 | This is hanging paragraph. | Remove hanging paragraph. | E | No | Accept | Agree
299 | Tero Kivinen | Self | kivinen@iki.fi |  | 77 | 7.2.1 | 14 | This is hanging paragraph. | Remove hanging paragraph. | E | No | Accept | Agree
300 | Tero Kivinen | Self | kivinen@iki.fi |  | 79 | 7.2.2 | 8 | This is hanging paragraph. | Remove hanging paragraph. | E | No | Accept | Agree
301 | Tero Kivinen | Self | kivinen@iki.fi |  | 80 | 7.2.3 | 9 | This is hanging paragraph. | Remove hanging paragraph. | E | No | Accept | Agree
302 | Tero Kivinen | Self | kivinen@iki.fi |  | 81 | 7.2.4 | 3 | This is hanging paragraph. | Remove hanging paragraph. | E | No | Accept | Agree
303 | Tero Kivinen | Self | kivinen@iki.fi |  | 82 | 7.2.5 | 3 | This is hanging paragraph. | Remove hanging paragraph. | E | No | Accept | Agree
304 | Tero Kivinen | Self | kivinen@iki.fi |  | 83 | 7.2.6 | 3 | This is hanging paragraph. | Remove hanging paragraph. | E | No | Accept | Agree
305 | Tero Kivinen | Self | kivinen@iki.fi |  | 83 | 7.2.7 | 18 | This is hanging paragraph. | Remove hanging paragraph. | E | No | Accept | Agree
306 | Tero Kivinen | Self | kivinen@iki.fi |  | 87 | 9 | 5 | This is hanging paragraph. | Remove hanging paragraph. | E | No | Accept | Agree
307 | Tero Kivinen | Self | kivinen@iki.fi |  | 87 | 9.1 | 16 | This is hanging paragraph. | Remove hanging paragraph. | E | No | Accept | Agree
308 | Tero Kivinen | Self | kivinen@iki.fi |  | 88 | 9.2 | 31 | This is hanging paragraph. | Remove hanging paragraph. | E | No | Accept | Agree
309 | Tero Kivinen | Self | kivinen@iki.fi |  | 89 | 9.3 | 8 | This is hanging paragraph. | Remove hanging paragraph. | E | No | Accept | Agree
310 | Tero Kivinen | Self | kivinen@iki.fi |  | 94 | 10.4 | 11 | This is hanging paragraph. | Remove hanging paragraph. | E | No | Accept | Agree
311 | Tero Kivinen | Self | kivinen@iki.fi |  | 98 | 11 | 3 | This is hanging paragraph. | Remove hanging paragraph. | E | No | Accept | Agree
312 | Tero Kivinen | Self | kivinen@iki.fi |  | 113 | 11.7.2.3 | 13 | This is hanging paragraph. | Remove hanging paragraph. | E | No | Accept | Agree
313 | Tero Kivinen | Self | kivinen@iki.fi |  | 116 | 11.7.3 | 8 | This is hanging paragraph. | Remove hanging paragraph. | E | No | Accept | Agree
314 | Tero Kivinen | Self | kivinen@iki.fi |  | 120 | 12 | 3 | This is hanging paragraph. | Remove hanging paragraph. | E | No | Accept | Agree
315 | Tero Kivinen | Self | kivinen@iki.fi |  | 121 | 12.2 | 15 | This is hanging paragraph. | Remove hanging paragraph. | E | No | Accept | Agree
316 | Tero Kivinen | Self | kivinen@iki.fi |  | 122 | 12.2.2 | 17 | This is hanging paragraph. | Remove hanging paragraph. | E | No | Accept | Agree
317 | Tero Kivinen | Self | kivinen@iki.fi |  | 136 | 12.6.2.2 | 6 | This is hanging paragraph. | Remove hanging paragraph. | E | No | Accept | Agree
318 | Tero Kivinen | Self | kivinen@iki.fi |  | 137 | 12.6.3 | 12 | This is hanging paragraph. | Remove hanging paragraph. | E | No | Accept | Agree
319 | Tero Kivinen | Self | kivinen@iki.fi |  | 0 | 7 | 0 | the MCSP and MLME primitive descriptions (clause 7) does not match the style described in the 15-10-0324-06-0000-wg-editors-instructions | Add semantics, add type to the parameter description table, add the description what happens when the call is done, | E | No | Revise | I will reevaluate the style
320 | Tero Kivinen | Self | kivinen@iki.fi |  | 0 | 5.4 | 0 | The message sequence charts in section 5.4 does not fllow the style defined in the 15-10-0324-06-0000-wg-editors-instructions | Redraw figure 23, 24 to follow MSC convention. The figures are also in bitmap format, redraw them in frame or visio so they are searchable. | E | No | Revise | I will reevaluate the style. MSC in 802.15.3-2016 seem to differ from the style guide too?
321 | Tero Kivinen | Self | kivinen@iki.fi |  | 0 | 0 | 0 | Several figures are in bitmap format. Redraw them and make them seachable. | Redraw bitmap figures in frame or visio so they are searchable. | E | No | Discuss | Assign to original proposers with some deadline. | Nikola
322 | Tero Kivinen | Self | kivinen@iki.fi |  | 13 | 4.3.1 | 11 | The text “These special cases are described in 4.3.2, 4.3.3, 4.3.4, 4.3.5 and 4.3.6.” does not have any useful information as those are just next subsections in this subsection. | Remove the sentence. | E | No | Accept | Agree
323 | Tero Kivinen | Self | kivinen@iki.fi |  | 12 | 4.1 | 8 | This is first use of acronym MIMO, expand it here. | Expand acronym here. | E | No | Accept | Agree
324 | Tero Kivinen | Self | kivinen@iki.fi |  | 18 | 4.5.1.2 | 4 | This is not first use of MIMO, do not expand here. | Only expand acronym on first use, this is not first use. Do not expand acronym here. | E | No | Accept | Agree
325 | Tero Kivinen | Self | kivinen@iki.fi |  | 24 | 5.1.1 | 24 | This section should provide information describing how Personaly Identifable Information (PII) is protected in the addressing. | See 802E for more information about PII concerns that needs to be taken in to account when making new IEEE standards. | E | No | Discuss | There was the idea to have short addresses in the frames. However, some group members proposed to have the 6-octet MAC addresses in every frame. Currently, short addresses are rather to be removed. Needs further discussion…
326 | Tero Kivinen | Self | kivinen@iki.fi |  | 23 | 4.8.1 | 9 | This way of using italics for names of frames, elements or fields etc does not match what we do in other standards in 802.15., nor the style guide for wg. I think it would be better to be consistent with other standards in 802.15. | Change to use same format for names than in other 802.15 standards. | E | No | Revise | I will reevaluate this style decision
327 | Tero Kivinen | Self | kivinen@iki.fi |  | 25 | 5.1.2 | 8 | The word “ensure” is not recommended in the stylemanual. | Rewrite the sentence and remove ensure. | E | No | Accept | Agree
328 | Tero Kivinen | Self | kivinen@iki.fi |  | 31 | 5.2.4 | 14 | This is not first use of GTS, do not expand here. | Only expand acronym on first use, this is not first use. Do not expand acronym here. | E | No | Accept | Agree
329 | Tero Kivinen | Self | kivinen@iki.fi |  | 20 | 4.6.1.2 | 30 | This is first use of acronym GTS, expand it here. | Expand acronym here. | E | No | Accept | Agree
330 | Tero Kivinen | Self | kivinen@iki.fi |  | 31 | 5.2.4 | 14 | It bad idea where guaranteed time slot consists of multiple adjacent superframe slots. i.e., when slots are inside the slots it will just cause confusion. Rename the GTS acronym to something else, like Guaranteed Time Slice (which still uses same GTS acronym). | Rename the GTS acronym to something else, like Guaranteed Time Slice (which still uses same GTS acronym). | E | No | Accept | Agree
331 | Tero Kivinen | Self | kivinen@iki.fi |  | 26 | 5.2.1 | 22 | The text “superframe slots and their respective duration determine the total duration of each superframe.” does not have any meaning as the duration of superframeslots is constant now and for ever. | Remove the “and their respective duration”. | E | No | Accept | Agree
332 | Tero Kivinen | Self | kivinen@iki.fi |  | 28 | 5.2.3 | 12 | The text “Random number generators of all devices shall be statistically uncorrelated.” is impossible to be verified. | Remove the sentence. | E | No | Discuss | The random number generators should, however, be as uncorrelated as possible. Though not perfectly achievable, there should be some recommendation to minimize chances for correlation as far as possible (e.g. by not using forseeable seeds as entropy sources for a PRBS or so). Proposal: change sentence to a recommendation as follows: random number generators should be designed with the goal to minimize correlation with random number generators in other devices.
333 | Tero Kivinen | Self | kivinen@iki.fi |  | 32 | 5.2.7 | 14 | Do not underline the first letters of the acronym. | Remove underlinings. | E | No | Accept | Agree
334 | Tero Kivinen | Self | kivinen@iki.fi |  | 33 | 5.2.8 | 5 | The “MaxDrift” text inside the line seems to be bitmap. | Change bitmap image of text to actual text. | E | No | Accept | Agree
335 | Tero Kivinen | Self | kivinen@iki.fi |  | 0 | 0 | 0 | There are several words like “MaxDrift”, “SyncAccuracy” etc which are images instead of actual text inside the normal text paragraph. Change all those to be normal text. Go through the whole draft and do this operation. | Change bitmap image of text to actual text. | E | No | Accept | Agree
336 | Tero Kivinen | Self | kivinen@iki.fi |  | 33 | 5.2.8 | 10 | The formula is image instead of actual text formula. | Convert formula to be real searchable text formula. | E | No | Accept | Agree
337 | Tero Kivinen | Self | kivinen@iki.fi |  | 42 | 5.4.6 | 1 | The figure 24 has wrong use of MLME-DISASSICIATE.confirm and MLME-DISASSOCIATE.indication in the lower b) part. In the b) part the receiving entity (Device in this case) will still get MLME-DISASSOCIATE.indication call and the transmitting entity (coordinator) will get normal MLME-DIASSOCIATE.confirm when ack is received. | Fix the figure 24. | T | No | Discuss
338 | Tero Kivinen | Self | kivinen@iki.fi |  | 42 | 5.5 | 18 | This is first use of acronym A-MSDU, expand it here. | Expand acronym here. | E | No | Accept | Agree
339 | Tero Kivinen | Self | kivinen@iki.fi |  | 43 | 5.6 | 12 | This is not first use of A-MSDU, do not expand here. | Only expand acronym on first use, this is not first use. Do not expand acronym here. | E | No | Accept | Agree
340 | Tero Kivinen | Self | kivinen@iki.fi |  | 45 | 5.7 | 3 | Term “Protected transmission” gives indication that there would be some kind of security protection on the frame, but as the only service is offers is reliable transmission it would be better to use some other term than protected. | Replace the term protected to something else. | T | No | Accept | Agree. Proposal to use "acknowledged transmission" because it directly tells what is done.
341 | Tero Kivinen | Self | kivinen@iki.fi |  | 51 | 6.1.1 | 13 | I assume MSBit is supposed to be acronym, but it is not defined, or expanded anywhere. Also the most common used acronym for it is MSB, not MSBit. Most of the other standards in 802.15 use LSB, this uses MSB. | Change MSBit to MSB and define it as acronym | T | No | Accept | Agree
342 | Tero Kivinen | Self | kivinen@iki.fi |  | 51 | 6.1.1 | 22 | Is this sentence “The values of reserved fields shall not influence the behavior of devices.” trying to say that reserved fields are ignored when receiving? If so the meaning is different, as when you say they do not influence behavior of devices. | Change this to just say that they shall be ignored when receiving. | T | No | Accept | Agree
343 | Tero Kivinen | Self | kivinen@iki.fi |  | 51 | 6.1.1 | 18 | The figure 29 uses MSByte, LSByte, MSBit, LSBit acronyms without some of them being defined. Also this is first time I have seen those terms. Usually LSB and MSB mean the bits, and most significate byte is just spelled out. | Fix the figure 29. | E | No | Accept | Agree
344 | Tero Kivinen | Self | kivinen@iki.fi |  | 52 | 6.1.2 | 13 | Is there a reason why this is different than what is used for 802.15.4? Why not use same format? |  | E | No | Accept | Frame representation will be re-evaluated. The frame format was decided to be different. Hold a private discussoni with the commenter, this is more for clarification than a comment.
345 | Tero Kivinen | Self | kivinen@iki.fi |  | 51 | 6.1 | 4 | There would be useful to be subsection here in 6.1 that describes how numbers can be spelled in this standard. Like section 4.3 in 802.15.4-2015 which says that numbers can either be decimal (nnn), binary (0bnnn), or hexadecimal (0xnnn). | Currently there are for example ‘00’ on page 53 lo line 20 to indicate number 0b00, and then line 22 uses just 10 to indicate 0b10 etc. This might cause confusion. | E | No | Accept | Agree
346 | Tero Kivinen | Self | kivinen@iki.fi |  | 53 | 6.2.2 | 22 | Is the 10, 01 on this line numbers or are they bit values. If they are numbers then they are in MSB, which means number 0b10 = 2 has MSB of 1 and LSB of 0, and I guess the bit 0 is the MSB, and bit 1 is the LSB. Is this correct. | Clarify whether the fields are numbers, and whether the 10, 01, 00 etc are numbers in binary, or just bit position. | T | No | Accept | Agree
347 | Tero Kivinen | Self | kivinen@iki.fi |  | 54 | 6.2.2 | 14 | So if there is any data in the frame then short addresses cannot be used? So this means that short addresses cannot be used to protect PII as all data traffic always uses MAC addresses. | Why cannot you use short addresses always when you are talking to the device, this would give privacy benefits as devices would need to give out their MAC addresses. | T | No | Discuss | Short addressing removal needs further discussion!
348 | Ruben Salazar Cardozo | Landis+Gyr, AG | ruben.salazar@landisgyr.com | 678 258 3165 |  | 4.6.1 | 14 | Document says: "The data transfer to a coordinator in which a device transmits the data". The text may be confusing. | Document should say: "The data transfer to a coordinator, in which a device transmits the data" | E | No | Accept | Agree
349 | Ruben Salazar Cardozo | Landis+Gyr, AG | ruben.salazar@landisgyr.com | 679 258 3165 |  | 4.6.1 | 15 | Document says: "The data transfer from a coordinator in which a device receives the data" The text may be confusing. | Document should say: "The data transfer from a coordinator, in which a device receives the data" | E | No | Accept | Agree
350 | Ruben Salazar Cardozo | Landis+Gyr, AG | ruben.salazar@landisgyr.com | 680 258 3165 |  | 5.2.1 | 31 | The document says: "...three consecutive slot groups are used for the beacon transmission, the CAP and CFP respectively as shown in Figure 11…" The text is confusing. | Document should say: "...three consecutive slot groups are used, the beacon transmission, the CAP and CFP, respectively, as shown in Figure 11…" | E | No | Accept | Agree
351 | Benjamin Rolfe | Blind Creek Associates | ben@blindcreek.com | +1 408-395-7207 | 10 | 2 | 25 | Normative reference not properly sited in normative text. Each normative reference shall be cited in normative text and the role and relationship of each referenced document shall be explained in the body of the standard. If a reference is not specifically cited in the normative text of the document, then it shall not be listed in the normative references clause. In such cases, it shall be listed in the first or final informative annex, titled Bibliography. Either there is missing normative text or these are not needed. Not sure which. | Remove from clause 2 or site properly in normative text. | T | Yes | Discuss | Agree
352 | Benjamin Rolfe | Blind Creek Associates | ben@blindcreek.com | +1 408-395-7207 | 11 | 2 | 3 | Normative reference not properly sited in normative text. | Remove from clause 2 or site properly in normative text. | T | Yes | Discuss | Agree
353 | Benjamin Rolfe | Blind Creek Associates | ben@blindcreek.com | +1 408-395-7207 | 11 | 2 | 5 | Normative reference not properly sited in normative text. | Remove from clause 2 or site properly in normative text. | T | Yes | Discuss | Agree
354 | Benjamin Rolfe | Blind Creek Associates | ben@blindcreek.com | +1 408-395-7207 | 11 | 3.1 | 12 | "Editor’s note: an updated list of definitions will be inserted here" looks a lot like a TBD to me, suggesting that this draft is not complete. It is OK to have no definitions. In fact it is better to use existing definitions (see style manual). Most put in IEEE standards are poorly formed anyway and probably wrong. So Kudos for not making that mistake. It is possible to omit the entire clause if you don't need it. The WG Technical Editor can advise on the proper formatting. | Remove editors note. Consult with WG Technical Editor for proper format of clause 3 when no definitions are needed. | E | Yes | Accept | Agree. I think all key terms should be defined inline when possible. However, I see the benefit of having a "glossary" to jump to, in case one needs an understanding of a term while reading and the term cannot be found in the text quickly. Possibly a cross reference to places where the term is first defined would be helpful? I will consult with the WG TE.
355 | Benjamin Rolfe | Blind Creek Associates | ben@blindcreek.com | +1 408-395-7207 | 11 | 3.2 | 15 | You actually use acronyms and abbreviations in this draft. Ones I found: BAT, CP, PM,LB,OFDM, OCR, MCS, HB, PHY although it is not clear you SHOULD use all of these. The purpose of acronyms and abbreviations is to enhance clairty. Some of the above have the opposite effect, for example "CP" is less clear than "cyclic prefix" and I'd prefer using the actual term where needed. There is no requirement to encrypt the standard with acronyums and abbreviations (though it may seem so from reading other 802 standards). Examples of good abberviations: PHY, MAC, OFDM (we all know what they mean). Examples where it's less clear: CP (cyclic prefix is more clear), | Include the necessary acronyms and abbreviations. Suggest review and use full terms where the abbreviation is unclear, possibly ambiguous, or used only a few times. | E | Yes | Accept | Agree. The current acronyms should be cleared from potentially unnecessary ones. E.g. spell out: PD as photo diode PN as pseudo noise CE as channel estimation …
356 | Benjamin Rolfe | Blind Creek Associates | ben@blindcreek.com | +1 408-395-7207 | 120 | 12 | 2 | Hanging paragraph. Move text to start of 12.1.1. | See comment and IEEE Standard Style Manual | E | Yes | Accept | Agree
357 | Benjamin Rolfe | Blind Creek Associates | ben@blindcreek.com | +1 408-395-7207 | 121 | 12.1.3 | 9 | Table 57: "This attribute is PHY-specific" is not needed as it is obvious from the context. Also, per 802.15 convention and the title of the table this is a PHY constant ("aPhy" prefix), not an attribute, so the statement is also technically wrong. | Delete "This attribute is PHY-specific." | T | Yes | Discuss | Agree
358 | Benjamin Rolfe | Blind Creek Associates | ben@blindcreek.com | +1 408-395-7207 |  |  |  | "OFE" is an example of an acronym that hinders rather than helps clarity. Optical Frontend is clear. In some places it seems OFE is used to mean "Multiple optical frontends" e.g. 2nd paragraph of 4.3.2 where "multiple optical frontends" makes sense (as it is plural), other places "multiple" is not appropriate ("each OFE"). In this case I think the acronym is just making the standard harder to understand. | Replace "OFE" with "optical front end" and/or "multiple opitical frontends" as appropriate where used. | T | Yes | Discuss | I agree that spelling this out makes the reading easiert. However, if the acronym OFE is deleted, some other key terms such as: capMultiOfeEstimation Multi-OFE Feedback multi-OFE pilots
359 | Benjamin Rolfe | Blind Creek Associates | ben@blindcreek.com | +1 408-395-7207 | 12 | 4.1 | 3 | This definition seems inconsostent with the PHYs defined in this standard: "Optical wireless communication (OWC) transmits data by intensity-modulating optical sources". The PHY clauses define modulation techniques including QAM which emply phase and frequency modulation also, not only intensity modulation. Is it not possible to modulate phase and/or frequency also? | Remove "intensity-". | T | No | Postpone | The intensity modulation part to yield a baseband range on light waves should be explained in a dedicated part. | Volker
360 | Benjamin Rolfe | Blind Creek Associates | ben@blindcreek.com | +1 408-395-7207 | 27 | 5.2.2 | 19 | "beacon frame shall be transmitted over all OFEs simultaneously" has me even more confused than usual. "frontend" is usually part of a receiver. MIMO usually requires parallel analog signal paths in both TX and RX directions, which I *think* is what you mean by "OFE" here (and many other places)....but not sure. | Not sure how but it would help to clarify what is really meant. | T | Yes | Discuss | Agree
361 | Benjamin Rolfe | Blind Creek Associates | ben@blindcreek.com | +1 408-395-7207 | 98 | 11.1 | 13 | "numerology" - I do not thin that word means what you thin it means. The English definition of the word is "the study of the occult significance of numbers". I don't think that is what this table represents. While I have from time to time suggested that radios involve magic and supernatural abilities may be required to understand optical communication techniques, I beleive what this table actually contains is a summary of the PHY parameters or characteristics. Since it is in clause 11 I also think it refers to the Low Bandwidth PHY. | Change title of Table 50 to "Summary of Low Bandwidth PHY". | T | Yes | Discuss | Agree
362 | Benjamin Rolfe | Blind Creek Associates | ben@blindcreek.com | +1 408-395-7207 | 120 | 12 | 12 | "numerology" is not the word that you want. I think you want to title Table 56 "Summary of High Bandwidth PHY" or "Characteristics of the High Bandwidth PHY"…but numerology is definitely wrong. | Change title of Table 56 to "Summary of High Bandwidth PHY" | T | Yes | Discuss | Agree
363 | Benjamin Rolfe | Blind Creek Associates | ben@blindcreek.com | +1 408-395-7207 | 17 | 4.5.1.1 |  | "General Description" (Title of Clause 4) usually suggests an informative clause. However this is stating (poorly) a critical requirement. The specification of tranmission order is not "for convenience" - it is essential for interoperability! Transmission order is frequently (almost assuradly) gotten wrong in implementations, usuallly because the specifications are less than clear. Strive to be clear. (1) is this the right clause - is this meant as informative background or as normative requirements? If the prior, move this to a normative clause. In any event clean up the language. Specify the TRANSMIT order (the revceive order is thus obvious). Completely specify transmit order, which includes the order of fields, bit strings, octet strings, addresses and numeric values. Do NOT use "MSB" or "LSB" for anything OTHER than numeric values as the terms "most significant" and "least significant" have no actual meaning for other than numbers. Clause 4 of 802.15.4-2015 is a pretty good (but not perfect) example, however, it should have had specification of address transmission order in Clause 4 also and didn't (so don't make that mistake). | Include a normative clause that specifies the notational conventions and transmission order for everything, including (for example): Fields shalle be transmitted as depicted, left to right; within fields, bits shalle be transmitted low numbered to high numbered as depicted; fields containing numeric values shall be transmitted LSB first; Extended Addresses are EUI-64 and shall be sent in the canonical form defined in IEEE Std 802-2014; Short addresses shall be treated as numeric values. | T | Yes | Discuss | The MAC specifies this in 6.1.1. However, it might make sense to take Clause 4 of 802.15.4-2015 or to refer to it. Still, the bit orders for the PHY fields need to be specified per PHY, as mentioned in CIDs 111, 136, 150
364 | Benjamin Rolfe | Blind Creek Associates | ben@blindcreek.com | +1 408-395-7207 | 17 | 4.5.1.1 | 25 | This figure (PPDU) is repeated 4 times in this standard. It's appears to be used here as an example of the left-to-right transmission order. However it's purpuse is less than clear. | Remove from here. Each PHY defines the PPDU (or will when you finish the standard ;-). | T | Yes | Discuss | Agree. The common PPDU format was proposed in the beginning but I see no benefit. It merely restricts the freedom of the PHY definitions… See also CID 21
365 | Benjamin Rolfe | Blind Creek Associates | ben@blindcreek.com | +1 408-395-7207 | 12 | 4.2 | 13 | I do not think "constitutes" is the word you want. "Consists" would be more appropriate. But I think that what you really mean is that an OWC is comprised of devices compliant with this standard (not just any standard). | Change "An Optical Wireless Personal Area Network (OWPAN) is comprised of two or more devices compliant with this standard. | E | Yes | Accept | Agree
366 | Benjamin Rolfe | Blind Creek Associates | ben@blindcreek.com | +1 408-395-7207 | 24 | 5 | 1 | Hanging paragraph. Here and 5.1. See style manual for how to fix. | See comment and IEEE Standard Style Manual | E | Yes | Accept | Agree
367 | Benjamin Rolfe | Blind Creek Associates | ben@blindcreek.com | +1 408-395-7207 | 24 | 5.1 | 14 | "an overview over transmissions" is either missing some words or has an extra word. | How about "an overview of the MAC sublayer transmission". | E | Yes | Accept | Agree
368 | Benjamin Rolfe | Blind Creek Associates | ben@blindcreek.com | +1 408-395-7207 | 24 | 5.1.1 | 24 | "Within the OWC MAC," is extraneous and a little wrong. I think what you mean is each device shall have an EUI-48 address? Anyway you don't need extra fluff words. | "Each device conforming to this standard shall have an EUI-48 address". | E | Yes | Accept | Agree
369 | Benjamin Rolfe | Blind Creek Associates | ben@blindcreek.com | +1 408-395-7207 | 24 | 5.1.1 | 31 | "The 48-bit broadcast address 0xffff ffff ffff shall correspond to the short broadcast address 0xffff;" is not correct way to state the requirement. It is ok (in fact wise) to define a short and an extednded broadcast address but 'shall correspond" is awkard and a bit redundant. | "The EUI-48 value ff-ff-ff-ff-ff-ff shall be used as the broadcast address. Either short or full addressing may be used to signal broadcast. | T | Yes | Discuss | Agree
370 | Benjamin Rolfe | Blind Creek Associates | ben@blindcreek.com | +1 408-395-7207 | 24 | 5.1.1 | 35 | EUI addresses are per the 802 architecture depicted as a string of octets, not numerica values, because EUIs are in fact not numbers (they are structures). Use the notation in the O&A. Also, explicitly state the transmision order. I strongly suggest specifying that EUI-48 addressds are transmited in the order of the canonical form given IEEE Std 802 (the Overview and Architecture). Other representations will lead to confusion and interoperability issues (and annoying debates on what the order should have been - just easier to follow established convention). | The EUI-48 shall be sent in the canonical form defined in IEEE Std 802-2014. | T | Yes | Discuss | Agree
371 | Benjamin Rolfe | Blind Creek Associates | ben@blindcreek.com | +1 408-395-7207 | 25 | 5.1.3 | 20 | "The MAC shall filter frames based on the included receiver address" is inappropriate "shall" as it doesn't state a complete requirement (it s not sufficiently specific to be verifiable). The subsequent sentence is correct. | Change "shall filter" to "filter". | T | Yes | Discuss | Agree
372 | Benjamin Rolfe | Blind Creek Associates | ben@blindcreek.com | +1 408-395-7207 | 26 | 5.1.3 | 1 | "shall buffer" is actually an implementation detail. The requirement is that the MAC shall reassamble fragments. Of coures I can think of no way to do that without buffering, but it's still better to be precise in stating requirements which is to reassemble the frame. | If the frame indicates that it contains a fragment, the MAC shall perform reassembly 1 according to 5.5. | T | Yes | Discuss | Agree
373 | Benjamin Rolfe | Blind Creek Associates | ben@blindcreek.com | +1 408-395-7207 | 26 | 5.1.3 | 2 | "Subsequently, it shall perform" is better stated "The MAC shall perform…". And the "if" is covered in 5.6.2 so is redundant. | Change to: The MAC shall perform Deaggregation as specired in 5.6.2. | E | Yes | Accept | Agree
374 | Tuncer Baykas | Vestel |  |  | 15 | 4.3.6 | 9 | It is stated that Radio Frequency hybrid topology is out of the scope of the standard. Why is this section necessary | Remove 4.3.5 | T | No
375 | Tuncer Baykas | Vestel |  |  | 16 | 4.4 | 1 | In case ob | Change it to in case of | E | Yes
376 | Tuncer Baykas | Vestel |  |  | 15 | 4.4 | 23 | VLC networks are highly directional how would the energy detection would work? | Remove the coexistence clause | T | Yes
377 | Tuncer Baykas | Vestel |  |  | 21 | 4.6.4.2 | 33 | the term some time is too vaque | State the maximum duration for the acknowledgement frame | E | Yes
378 | Tuncer Baykas | Vestel |  |  | 21 | 4.6.4.2 | 26 | There are no specific definitions control and data periods defined | What are the lengths of these periods | E | Yes
379 | Tuncer Baykas | Vestel |  |  | 73 | 6.6.23 | 14 | ? is in the figure | Change it to variable | T | Yes
380 | Tuncer Baykas | Vestel |  |  | 2 |  | 1 | Add abstract | Abstract should be added | E | Yes
381 | Tuncer Baykas | Vestel |  |  | 2 |  | 1 | Add Keywords | Keyword should be added | E | Yes
382 | Tuncer Baykas | Vestel |  |  | 8 |  | 1 | Add Introduction | INtroduction should be added | E | Yes
383 | Tuncer Baykas | Vestel |  |  | 9 |  | 1 | Add Contents | Contents should be added | E | Yes
384 | Tuncer Baykas | Vestel |  |  | 11 | 3.1 | 1 | Add definitions | As suggested | E | Yes
385 | Tuncer Baykas | Vestel |  |  | 11 | 3.2 | 1 | Add abbreviations | As suggested | E | Yes
386 | Tuncer Baykas | Vestel |  |  | 19 | 4.5.3 | 7 | Since the receiver does not know if dimming is used or not, it can be stated dimming is out of scope | Remove 4.5.3 | E | Yes
387 | Tuncer Baykas | Vestel |  |  | 104 | 11.5 | 10 | Figure 80 is not mentioned in the text | Remove figure 80 | E | Yes
388 | Tuncer Baykas | Vestel |  |  | 24 | 5.1.1 | 24 | OWC is a general term | Change OWC with 802.15.13 MAC | E | Yes
389 | Tuncer Baykas | Vestel |  |  | 34 | 5.3 | 9 | change non beacon enabled structure example to non beacon enabled channel access | as suggested | E | No
390 | Tuncer Baykas | Vestel |  |  | 34 | 5.3 | 9 | change non random access period to polling period | as suggested | E | No
391 | Tuncer Baykas | Vestel |  |  | 72 | 6.6.21 | 10 | The country field is not explained | Either provide explanantion or remove Country filed | T | Yes
392 | Tuncer Baykas | Vestel |  |  | 88 | 9.1.3 | 25 | OFE and transmitter used interchangeably | Use either transmitter of OFE | E | Yes
393 | Tuncer Baykas | Vestel |  |  | 89 | 9.3.1 | 9 | Optical mapping is at the discretion of the implementer | Remove 9.3.1 | E | No