## IEEE_Cover
February 2019 |  | P802.15.13-D1-Comment-Entry-Form.xlsx
IEEE P802.15
Wireless Specialty Networks
Project | IEEE P802.15 Task Group 13 Multi-Gigabit/s Optical Wireless Communications
Title | 802.15.13 Comment Submission
Date Submitted | February 28, 2020
Source | Volker Jungnickel | email: volker.jungnickel@hhi.fraunhofer.de
Re: | Revision 8
Abstract | 802.15.13 D1 Comments
Purpose | [This document is used to submit comments for a 802.15.13 draft.]
Notice | This document has been prepared to assist the IEEE P802.15. It is offered as a basis for discussion and is not binding on the contributing individual(s) or organization(s). The material in this document is subject to change in form and content after further study. The contributor(s) reserve(s) the right to add, amend or withdraw material contained herein.
Release | The contributor acknowledges and accepts that this contribution becomes the property of IEEE and may be made publicly available by P802.15.

## Comments
CID | Name | Affiliation | Email | Phone # | Page | Sub-clause | Line # | Comment | Proposed Change | E/T | Must Be Satisfied? (enter Yes or No) | Resolution: | TE Status | Notes on comment | Action required by whom
197 | Tero Kivinen | Self | kivinen@iki.fi |  | 0 | 0 | 0 | Check that document follows 15-10-0324-06-0000-wg-editors-instructions instructions in general. | Make he draft follow 15-10-0324-06-0000-wg-editors-instructions rules. | E | No | Accept | Detailed | TE Comment: Most instructions were implemented. aspects may need further detailed comments.
194 | Tero Kivinen | Self | kivinen@iki.fi |  | 0 | 0 | 0 | There is 2 different definitions for acronym RS, Reed-Salomon, Reference Symbols and then it is used as variable called “Random Slots” | Change them to be different and verify that each use of RS matches the intended usage. | E | No | Accept | Done | Agree. It is even worse. RS also means reference symbols later on. Proposal: Keep RS for Reed Solomon Rename Random Slots to "Backoff Slots (BS)" Use "Pilot Symbols (PS)" instead of reference symbols
195 | Tero Kivinen | Self | kivinen@iki.fi |  | 0 | 0 | 0 | The document is full of “See 1.2.3” type referenes or just “(1.2.3)”. Those should never be used as specified in the 15-10-0324-06-0000-wg-editors-instructions file. For example page 25 line 10-12, 13 etc. | Change all of then to be “as described in 1.2.3” or “as defined in 1.2.3”. | E | No | Accept | Done
196 | Tero Kivinen | Self | kivinen@iki.fi |  | 0 | 0 | 0 | This document numbers each equations even when the 15-10-0324-06-0000-wg-editors-instructions says they should not be numbered unless they are cross referenced. | Do not number equations unless mandated. | E | No | Accept | Done
321 | Tero Kivinen | Self | kivinen@iki.fi |  | 0 | 0 | 0 | Several figures are in bitmap format. Redraw them and make them seachable. | Redraw bitmap figures in frame or visio so they are searchable. | E | No | Reject | Ask | Not specific enough. | Nikola
198 | Tero Kivinen | Self | kivinen@iki.fi |  | 0 | 0 | 0 | The “2014 IEEE-SA Standards Style Manual” section 10.2.5 warns about using “Absolute” verbiage, such as “ensure” etc. This draft uses word ensure several times. Verify that each of them are correct, and fix those where absolute verbiage is not needed. | Fix uses of “ensure” | E | No | Accept | Done
320 | Tero Kivinen | Self | kivinen@iki.fi |  | 0 | 5.4 | 0 | The message sequence charts in section 5.4 does not fllow the style defined in the 15-10-0324-06-0000-wg-editors-instructions | Redraw figure 23, 24 to follow MSC convention. The figures are also in bitmap format, redraw them in frame or visio so they are searchable. | E | No | Revise | Done
319 | Tero Kivinen | Self | kivinen@iki.fi |  | 0 | 7 | 0 | the MCSP and MLME primitive descriptions (clause 7) does not match the style described in the 15-10-0324-06-0000-wg-editors-instructions | Add semantics, add type to the parameter description table, add the description what happens when the call is done, | E | No | Revise | Ask | TE Comment: Text describing what happens is still needed | Lennert
335 | Tero Kivinen | Self | kivinen@iki.fi |  | 0 | 0 | 0 | There are several words like “MaxDrift”, “SyncAccuracy” etc which are images instead of actual text inside the normal text paragraph. Change all those to be normal text. Go through the whole draft and do this operation. | Change bitmap image of text to actual text. | E | No | Accept | Done
394 | James Gilb | GA-ASI | Gilb_IEEE@yahoo.com | 858229-4822 | 0 | 0 | 0 | There are no page numbers in the document. You need to have page numbers. They start as Roman numerals for the front matter and Hindu/Arabic for the body | Add page numbers | E | Yes | Accept | Done
184 | Tero Kivinen | Self | kivinen@iki.fi |  | 0 | Abstract | 0 | Abstract is missing from the frontmatter. | Fill in the abstract | E | No | Revise | Done | Insert abstract from doc. 15-20-0085-01-0013 | Volker
186 | Tero Kivinen | Self | kivinen@iki.fi |  | 0 | Introduction | 0 | Introduction is missing from the frontmatter | Fill in the Introduction. | E | No | Revise | Done | Insert introduction from doc. 15-20-0085-01-0013 | Volker
185 | Tero Kivinen | Self | kivinen@iki.fi |  | 0 | Keywords | 0 | Keywords are missing from the frontmatter | Fill in the keywords. | E | No | Revise | Done | Revision: place the following keywords: optical wireless communication LiFi IEEE 802.15.13 DC-biased OFDM pulsed modulation distributed MIMO mobility support | Volker
187 | Tero Kivinen | Self | kivinen@iki.fi |  | 0 | TOC | 0 | Table of contents is not generated. | Generate Table of Contents | E | No | Accept | Done
188 | Tero Kivinen | Self | kivinen@iki.fi |  | 0 |  | 0 | Page numbers are missing from the page footer. | Add page footer to the document. | E | No | Accept | Done
4 | Frank Leong | NXP Semiconductors |  |  | 1 | Title | 1 | Document refers to 802.13 D8 in multiple instances | Change all instances of "802.13 D8" to "802.15.13 D1" | E | No | Accept | Detailed | Changed to D2
380 | Tuncer Baykas | Vestel |  |  | 2 |  | 1 | Add abstract | Abstract should be added | E | Yes | Revise | Done | see CID 184 | Volker
381 | Tuncer Baykas | Vestel |  |  | 2 |  | 1 | Add Keywords | Keyword should be added | E | Yes | Revise | Done | see CID 185 | Volker
382 | Tuncer Baykas | Vestel |  |  | 8 |  | 1 | Add Introduction | INtroduction should be added | E | Yes | Revise | Done | see CID 186 | Volker
383 | Tuncer Baykas | Vestel |  |  | 9 |  | 1 | Add Table of Contents | Contents should be added | E | Yes | Revise | Done | see CID 187
5 | Billy Verso | Decawave Ltd |  |  | 10 | 1.1 | 8 | space in 10,000 | use comma. | E | NO | Accept | Done
6 | Billy Verso | Decawave Ltd |  |  | 10 | 1.2 | 16 | line of site | change to "line-of-sight" | E | NO | Accept | Done
189 | Tero Kivinen | Self | kivinen@iki.fi |  | 10 | 2 | 25 | Why is the 802.15.4 reference dated. There is no direct references to the 802.15.4 specification (i.e. references with clause numbers etc), so I think undated reference could be used. | Remove -2015 from the 802.15.4 referece. | E | No | Accept | Done
7 | Kai Lennert Bober | Fraunhofer HHI |  |  | 10 | 2 | 21 | There are possibly more relevant normative references | Add relevant normative references, e.g. IEEE Std 802.2, IEEE Std 802.1AC, ... | T | No | Accept | Done
351 | Benjamin Rolfe | Blind Creek Associates | ben@blindcreek.com | +1 408-395-7207 | 10 | 2 | 25 | Normative reference not properly sited in normative text. Each normative reference shall be cited in normative text and the role and relationship of each referenced document shall be explained in the body of the standard. If a reference is not specifically cited in the normative text of the document, then it shall not be listed in the normative references clause. In such cases, it shall be listed in the first or final informative annex, titled Bibliography. Either there is missing normative text or these are not needed. Not sure which. | Remove from clause 2 or cite properly in normative text. | T | Yes | Revise | Done | Cite references properly in the normative text if there is a need to quote it. Otherwise, delete the reference or move it to the bibliography.
395 | James Gilb | GA-ASI | Gilb_IEEE@yahoo.com | 858229-4822 | 10 | 2 | 25 | Normative references need to be called out in a normative statement somewhere in the draft. This reference is not used in the standard. | Delete “IEEE Std 802.15.4 ...” | T | Yes | Revise | Done | Same as previous CID
190 | Tero Kivinen | Self | kivinen@iki.fi |  | 11 | 2 | 2 | There is some junk at the end of line. | Remove “2, 3” from the end of line. | E | No | Accept | Done
192 | Tero Kivinen | Self | kivinen@iki.fi |  | 11 | 3.1 | 12 | This document clearly is not ready for the letter ballot as there are parts missing like the whole contents of 3.1 | Fill in the 3.1. | E | No | Accept | Done
354 | Benjamin Rolfe | Blind Creek Associates | ben@blindcreek.com | +1 408-395-7207 | 11 | 3.1 | 12 | "Editor’s note: an updated list of definitions will be inserted here" looks a lot like a TBD to me, suggesting that this draft is not complete. It is OK to have no definitions. In fact it is better to use existing definitions (see style manual). Most put in IEEE standards are poorly formed anyway and probably wrong. So Kudos for not making that mistake. It is possible to omit the entire clause if you don't need it. The WG Technical Editor can advise on the proper formatting. | Remove editors note. Consult with WG Technical Editor for proper format of clause 3 when no definitions are needed. | E | Yes | Accept | Detailed | Agree. I think all key terms should be defined inline when possible. However, I see the benefit of having a "glossary" to jump to, in case one needs an understanding of a term while reading and the term cannot be found in the text quickly. Possibly a cross reference to places where the term is first defined would be helpful? I will consult with the WG TE. TE Comment: For now, the definitions subclause will be deleted. | Lennert
384 | Tuncer Baykas | Vestel |  |  | 11 | 3.1 | 1 | Add definitions | As suggested | E | Yes | Revise | Done
398 | James Gilb | GA-ASI | Gilb_IEEE@yahoo.com | 858229-4822 | 11 | 3.1 | 10 | If there are no definitions, and there don’t need to be, then delete subclause 3.1 | Delete subclause 3.1 | E | Yes | Revise | Done | See CID 354
191 | Tero Kivinen | Self | kivinen@iki.fi |  | 11 | 2 | 3 | Is the ITU-T Recommendation G.9960 really a normative reference? I do not have access to that standard, so I can’t really then comment on this one, if understanding this standard requires me to understand that ITU G.9960. | Move ITU-T Recommendation G.9960 to bibligraphy instead if it is not normative refernece. | E | No | Accept | Detailed | The spec is publicly available. Place a link here? Otherwise, if we do not refer to it directly. It is not needed and can become a bibliographic reference as proposed. Made bibliographic entry B11, referenced in Clause 11.
193 | Tero Kivinen | Self | kivinen@iki.fi |  | 11 | 3.2 | 15 | This document clearly is not ready for the letter ballot as there are parts missing like the whole contents of 3.2 | Fill in the 3.2. List of acronyms include: OWC, LED, LD, WSN, MCPS-SAP, MLME-SAP, OFE, PTP, MAC, DME, PM-PHY, HCM, LB-PHY, HB-PHY, PSDU, PPDU, MPDU, PD-SAP, SHR, PHR, OCR, IoT, RS, FEC, CIR, MIMO, DCO-OFDM, eU-OFDM, RPO-OFDM, DC, QAM, LDPC, SAP, CAP, CFP, GTS, TAIFS, CAPP, CFPP, MCS, BAT, TBTT?, EDP, OFE?, PM, CE, CP, HCS, PRBS, FWHT, FDE, LSB, AGC, PN, GI, CQI, CES, CRC, FIFO, HB, AV/VR, LFSR, SI, QC-LDPC-BC, SSC, ASC, ISC, MSC, SNR, PMSC, ISI, EHI, HRE, PRE, FCF, CSS, A-MSDU | E | No | Accept | Done
355 | Benjamin Rolfe | Blind Creek Associates | ben@blindcreek.com | +1 408-395-7207 | 11 | 3.2 | 15 | You actually use acronyms and abbreviations in this draft. Ones I found: BAT, CP, PM,LB,OFDM, OCR, MCS, HB, PHY although it is not clear you SHOULD use all of these. The purpose of acronyms and abbreviations is to enhance clairty. Some of the above have the opposite effect, for example "CP" is less clear than "cyclic prefix" and I'd prefer using the actual term where needed. There is no requirement to encrypt the standard with acronyums and abbreviations (though it may seem so from reading other 802 standards). Examples of good abberviations: PHY, MAC, OFDM (we all know what they mean). Examples where it's less clear: CP (cyclic prefix is more clear), | Include the necessary acronyms and abbreviations. Suggest review and use full terms where the abbreviation is unclear, possibly ambiguous, or used only a few times. | E | Yes | Accept | Done | Agree. The current acronyms should be cleared from potentially unnecessary ones. E.g. spell out: PD as photo diode PN as pseudo noise CE as channel estimation …
385 | Tuncer Baykas | Vestel |  |  | 11 | 3.2 | 1 | Add abbreviations | As suggested | E | Yes | Revise | Done | See CID 193
399 | James Gilb | GA-ASI | Gilb_IEEE@yahoo.com | 858229-4822 | 11 | 3.2 | 15 | The acronym section should hve been filled out prior to ballot | Populate the acronym section. | E | Yes | Accept | Done | See CID 193
352 | Benjamin Rolfe | Blind Creek Associates | ben@blindcreek.com | +1 408-395-7207 | 11 | 2 | 3 | Normative reference not properly sited in normative text. | Remove from clause 2 or site properly in normative text. | T | Yes | Revise | Done | resolved with CID 352
353 | Benjamin Rolfe | Blind Creek Associates | ben@blindcreek.com | +1 408-395-7207 | 11 | 2 | 5 | Normative reference not properly sited in normative text. | Remove from clause 2 or site properly in normative text. | T | Yes | Revise | Done | resolved with CID 352
396 | James Gilb | GA-ASI | Gilb_IEEE@yahoo.com | 858229-4822 | 11 | 2 | 3 | Normative references need to be called out in a normative statement somewhere in the draft. This reference is not used in the standard. | Delete “ITU-T Recommendation G.9960, Unified high-speed wireline-based home networking transceivers –3 System architecture and physical layer specification, Nov. 2015.4” | T | Yes | Revise | Detailed | Made bibliographic entry B11, referenced in Clause 11.
397 | James Gilb | GA-ASI | Gilb_IEEE@yahoo.com | 858229-4822 | 11 | 2 | 5 | Normative references need to be called out in a normative statement somewhere in the draft. This reference is not used in the standard. | Delete “IEEE Std 802.15.7 ...” | T | Yes | Revise | Done | Same as previous CID
8 | Billy Verso | Decawave Ltd |  |  | 12 | 4.1 | 4 | "light- emitting" | remove space "light-emitting" | E | NO | Accept | Done
323 | Tero Kivinen | Self | kivinen@iki.fi |  | 12 | 4.1 | 8 | This is first use of acronym MIMO, expand it here. | Expand acronym here. | E | No | Accept | Done
9 | Johannes Wechsler | Fraunhofer IIS |  |  | 12 | 4.2 | 13 | OWPAN acronym not defined | Replace plain acronym with: “Optical wireless personal area network (OWPAN)” | E | No | Accept | Done
10 | Johannes Wechsler | Fraunhofer IIS |  |  | 12 | 4.2 | 17 | Meaning of “maintaining an OWPAN” not clear to me. Describing what devices don’t need to implement seems counterproductive as this list is endless. | Remove sentence. And merge paragraph with next one. | E | No | Accept | Done
365 | Benjamin Rolfe | Blind Creek Associates | ben@blindcreek.com | +1 408-395-7207 | 12 | 4.2 | 13 | I do not think "constitutes" is the word you want. "Consists" would be more appropriate. But I think that what you really mean is that an OWC is comprised of devices compliant with this standard (not just any standard). | Change "An Optical Wireless Personal Area Network (OWPAN) is comprised of two or more devices compliant with this standard. | E | Yes | Accept | Done
359 | Benjamin Rolfe | Blind Creek Associates | ben@blindcreek.com | +1 408-395-7207 | 12 | 4.1 | 3 | This definition seems inconsostent with the PHYs defined in this standard: "Optical wireless communication (OWC) transmits data by intensity-modulating optical sources". The PHY clauses define modulation techniques including QAM which emply phase and frequency modulation also, not only intensity modulation. Is it not possible to modulate phase and/or frequency also? | Remove "intensity-". | T | No | Reject |  | The suggested correction is misleading for experts in optical communication. For intuition: The QAM if used is modulated onto an IF subcarrier, and has amplitude and phase. The resulting rela-valued subcarrier signal can be modulated onto the intensity of the light. | Volker
11 | Johannes Wechsler | Fraunhofer IIS |  |  | 12 | 2020-02-04 | 23 | Jumping between coordinator devices and devices in the paragraphs is confusing. | Make a single paragraph for devices and make coordinator devices a special case of these. | E | No | Accept | Done
322 | Tero Kivinen | Self | kivinen@iki.fi |  | 13 | 4.3.1 | 11 | The text “These special cases are described in 4.3.2, 4.3.3, 4.3.4, 4.3.5 and 4.3.6.” does not have any useful information as those are just next subsections in this subsection. | Remove the sentence. | E | No | Accept | Done
12 | Billy Verso | Decawave Ltd |  |  | 13 | 4.3.2 | 20 | comma is needed after "e.g." | change to "e.g.," here and in 11 out of 15 other places "e.g." is used in the doc | E | NO | Accept | Done
13 | Billy Verso | Decawave Ltd |  |  | 14 | 4.3.3 | 6 | "which are received by all devices". No guarantee of that! (Reception of broadcast address is specified in MAC layer) | change to "which may be received by any device" | T | NO | Accept | Done
14 | Johannes Wechsler | Fraunhofer IIS |  |  | 14 | 4.3.4 | 13 | To me it is unclear if what requirements are there for the backhaul network. Is it also a OWN? | Specifiy the requirements for the backhaul network. | T | No | Revise | Done | Revision: Do not specify anything regarding the backhaul network. Insert: "Backhaul requirements are vendor specific and out scope for this standard."
16 | Kai Lennert Bober | Fraunhofer HHI |  |  | 15 | 4.3.6 | 9 | Peer-to-peer is strictly speaking no real topology. It is a subcase of the star topology, where one device of two assumes the coordinator role. | Remove clause 4.3.6 | T | No | Accept | Done
15 | Billy Verso | Decawave Ltd |  |  | 15 | 4.3.4 | 3 | comma is needed after "i.e." | change to "i.e.," here, and review other 47 cases, some have comma and some do not. | E | NO | Accept | Done
374 | Tuncer Baykas | Vestel |  |  | 15 | 4.3.6 | 9 | It is stated that Radio Frequency hybrid topology is out of the scope of the standard. Why is this section necessary | Remove 4.3.5 | T | No | Accept | Done
376 | Tuncer Baykas | Vestel |  |  | 15 | 4.4 | 23 | VLC networks are highly directional how would the energy detection would work? | Remove the coexistence clause | T | Yes | Revise | Done | Make whole text consistent with section 3. in updated CAD in doc. 15-19/0572r1 Revision Specified in CRG telco on February 12.: Copy content of clause 3 in CAD and use it as the sole content of 4.4.
375 | Tuncer Baykas | Vestel |  |  | 16 | 4.4 | 1 | In case ob | Change it to in case of | E | Yes | Accept | Done
275 | Tero Kivinen | Self | kivinen@iki.fi |  | 16 | 4.5 | 8 | This is hanging paragraph. | Remove hanging paragraph. | E | No | Accept | Done
400 | James Gilb | GA-ASI | Gilb_IEEE@yahoo.com | 858229-4822 | 16 | 4.5 | 8 | Hanging paragraph | Promote the PHY layer to a second level heading (i.e., 4.5) and insert a subclause title 4.5.1 Overview. | E | Yes | Accept | Done
17 | Kai Lennert Bober | Fraunhofer HHI |  |  | 16 | 4.5 | 19 | The interface between the PHY and the OFEs is specified by the PHY Waveform. This is incorrect in the figure. | Correct interface to "specified" in the figure. | T | No | Accept | Done
363 | Benjamin Rolfe | Blind Creek Associates | ben@blindcreek.com | +1 408-395-7207 | 17 | 4.5.1.1 |  | "General Description" (Title of Clause 4) usually suggests an informative clause. However this is stating (poorly) a critical requirement. The specification of tranmission order is not "for convenience" - it is essential for interoperability! Transmission order is frequently (almost assuradly) gotten wrong in implementations, usuallly because the specifications are less than clear. Strive to be clear. (1) is this the right clause - is this meant as informative background or as normative requirements? If the prior, move this to a normative clause. In any event clean up the language. Specify the TRANSMIT order (the revceive order is thus obvious). Completely specify transmit order, which includes the order of fields, bit strings, octet strings, addresses and numeric values. Do NOT use "MSB" or "LSB" for anything OTHER than numeric values as the terms "most significant" and "least significant" have no actual meaning for other than numbers. Clause 4 of 802.15.4-2015 is a pretty good (but not perfect) example, however, it should have had specification of address transmission order in Clause 4 also and didn't (so don't make that mistake). | Include a normative clause that specifies the notational conventions and transmission order for everything, including (for example): Fields shalle be transmitted as depicted, left to right; within fields, bits shalle be transmitted low numbered to high numbered as depicted; fields containing numeric values shall be transmitted LSB first; Extended Addresses are EUI-64 and shall be sent in the canonical form defined in IEEE Std 802-2014; Short addresses shall be treated as numeric values. | T | Yes | Revise | Not Applied | Copy the relevant formatting conventions from Clause 4 of 802.15.4-2015 into new normative Clause e.g. between Causes 3 and 4 of 802.15.13. TE Comment: Currently, there is already a definition in 6.1 of D1.0. We cannot simply copy the mentioned clause, as we will have more than one specification. CRG Telco 25. February: Simply copy the clause as revised. Other stuff to be commented on in next LB | All
364 | Benjamin Rolfe | Blind Creek Associates | ben@blindcreek.com | +1 408-395-7207 | 17 | 4.5.1.1 | 25 | This figure (PPDU) is repeated 4 times in this standard. It's appears to be used here as an example of the left-to-right transmission order. However it's purpuse is less than clear. | Remove from here. Each PHY defines the PPDU (or will when you finish the standard ;-). | T | Yes | Revise | Done | Remove figure 6 and lines 23-24 See also CID 21
21 | Johannes Wechsler | Fraunhofer IIS |  |  | 17 | 4.5.1.1 | 25 | Figure 6 is identical to Figure 71. | Remove either Figure 6 or Figure 71 | E | No | Revise | Done | Fig. 6 was removed by CID365.
199 | Tero Kivinen | Self | kivinen@iki.fi |  | 17 | 4.5.1.1 | 17 | This is not first use of PSDU, do not expand here. | Only expand acronym on first use, this is not first use. Do not expand acronym here. | E | No | Accept | Done
200 | Tero Kivinen | Self | kivinen@iki.fi |  | 17 | 4.5.1.1 | 22 | This is not first use of PPDU, do not expand here. | Only expand acronym on first use, this is not first use. Do not expand acronym here. | E | No | Accept | Done
18 | Johannes Wechsler | Fraunhofer IIS |  |  | 17 | 4.5.1 | 4 | 2-PAM acronym used before definition in line 32 | Move definition from line 32 to first use in line 4 | E | No | Accept | Done
19 | Johannes Wechsler | Fraunhofer IIS |  |  | 17 | 4.5.1 | 4 | 8B10B line coding not explained and no reference | Add reference to definition of the coding: “… and 8B10B line coding, as described in 10.4.4, ...” | E | No | Accept | Done
20 | Johannes Wechsler | Fraunhofer IIS |  |  | 17 | 4.5.1 | 5 | HCM not explained and no reference | Add reference to 10.4.6 | E | No | Accept | Done
276 | Tero Kivinen | Self | kivinen@iki.fi |  | 17 | 4.5.1 | 2 | This is hanging paragraph. | Remove hanging paragraph. | E | No | Accept | Done
23 | Johannes Wechsler | Fraunhofer IIS |  |  | 18 | 4.5.1.2 | 1 | How is clipping avoided in the fronted, is this a requirement? | Clarify or remove. | T | No | Revise | Done | Delete "While clipping is avoided in the optical 1 frontend"
22 | Johannes Wechsler | Fraunhofer IIS |  |  | 17 | 4.5.1.1 | 25 | Sizes of the fields are missing | Add field sizes to figure | T | No | Reject |  | The PPDU format does not have fixed field sizes for all fields. It should merely give an overview / illustration of the PPDU.
324 | Tero Kivinen | Self | kivinen@iki.fi |  | 18 | 4.5.1.2 | 4 | This is not first use of MIMO, do not expand here. | Only expand acronym on first use, this is not first use. Do not expand acronym here. | E | No | Accept | Done
201 | Tero Kivinen | Self | kivinen@iki.fi |  | 18 | 4.5.1.3 | 9 | This is not first use of LB-PHY, do not expand here. | Only expand acronym on first use, this is not first use. Do not expand acronym here. | E | No | Accept | Done
202 | Tero Kivinen | Self | kivinen@iki.fi |  | 18 | 4.5.1.3 | 13 | This is first use of acronym DC, expand it here. | On the first use of the acronym expand it. | E | No | Accept | Done
203 | Tero Kivinen | Self | kivinen@iki.fi |  | 18 | 4.5.1.4 | 21 | This is not first use of DCO-OFDM, do not expand here. | Only expand acronym on first use, this is not first use. Do not expand acronym here. | E | No | Accept | Done
204 | Tero Kivinen | Self | kivinen@iki.fi |  | 18 | 4.5.1.4 | 24 | This is not first use of FEC, do not expand here. | Only expand acronym on first use, this is not first use. Do not expand acronym here. | E | No | Accept | Done
205 | Tero Kivinen | Self | kivinen@iki.fi |  | 18 | 4.5.1.4 | 27 | This is not first use of CIR, do not expand here. | Only expand acronym on first use, this is not first use. Do not expand acronym here. | E | No | Accept | Detailed | Removed acronym as it is used only in two locations in clause 4
206 | Tero Kivinen | Self | kivinen@iki.fi |  | 18 | 4.5.1.4 | 28 | This is not first use of MIMO, do not expand here. | Only expand acronym on first use, this is not first use. Do not expand acronym here. | E | No | Accept | Done
207 | Tero Kivinen | Self | kivinen@iki.fi |  | 18 | 4.5.2 | 36 | This is not first use of MLME-SAP, do not expand here. | Only expand acronym on first use, this is not first use. Do not expand acronym here. | E | No | Accept | Done
27 | Sang-Kyu Lim | ETRI |  |  | 19 | 4.5.3 | 6 | Dimming support or dimming functionality is out of scope of this standard, and the text described in 4.5.3 and 4.5.3.1 is informative. | So, move the clause 4.5.3 and the sub-clause 4.5.3.1 into Annex. | T | No | Revise | Done | Agree. We just removed this from the annex, as it was duplicate. Now, if it is not normative, we can move it to an informal Annex. At the same time, merge subclause. Revision in CRG telco on 12. February: Move subclause 4.5.3.1 into informative annex. Keep haning content under 4.5.3 and add as follows: In this standard, dimming is considered independent of the communication functionality. The receiver is not required to know what dimming level is used while communication is ongoing. For further information refer to <New annex subclause>.
401 | James Gilb | GA-ASI | Gilb_IEEE@yahoo.com | 858229-4822 | 19 | 4.5.3 | 7 | Hanging paragraph. | Insert a subclause title, 4.5.3.1 “Dimming support Overview” prior to line 7 | E | Yes | Accept | Done | Solved by CID 27
28 | Sang-Kyu Lim | ETRI |  |  | 19 | 4.5.3.1 | 9 | As far as I know, a clause can't have only one sub-clause. | So, delete the numbering of 4.5.3.1 after checking the editorial rules. | E | No | Accept | Done | Resolved by CID 27
24 | Johannes Wechsler | Fraunhofer IIS |  |  | 18 | 4.5.1.2 | 7 | How does the PHY support relaying when there is no device to device communication? Might be explained later, but is confusing to me right here | Add reference to where relaying is explained or give brief idea | T | No | Reject |  | Not specific enough. Text is missing. | Tuncer
25 | Johannes Wechsler | Fraunhofer IIS |  |  | 18 | 4.5.1.3 | 16 | How does the PHY support relaying when there is no device to device communication? Might be explained later, but is confusing to me right here | Add reference to where relaying is explained or give brief idea | T | No | Reject |  | Not specific enough. Text is missing. | Tuncer
26 | Johannes Wechsler | Fraunhofer IIS |  |  | 18 | 4.5.1.3 | 31 | How does the PHY support relaying when there is no device to device communication? Might be explained later, but is confusing to me right here | Add reference to where relaying is explained or give brief idea | T | No | Reject |  | Not specific enough. Text is missing. | Tuncer
277 | Tero Kivinen | Self | kivinen@iki.fi |  | 19 | 4.5.3 | 7 | This is hanging paragraph. | Remove hanging paragraph. | E | No | Accept | Done
386 | Tuncer Baykas | Vestel |  |  | 19 | 4.5.3 | 7 | Since the receiver does not know if dimming is used or not, it can be stated dimming is out of scope | Remove 4.5.3 | E | Yes | Accept | Done
278 | Tero Kivinen | Self | kivinen@iki.fi |  | 20 | 4.6 | 7 | This is hanging paragraph. | Remove hanging paragraph. | E | No | Accept | DOne
402 | James Gilb | GA-ASI | Gilb_IEEE@yahoo.com | 858229-4822 | 20 | 4.6 | 7 | Hanging paragraph | Add a sublcause title after line 6, “4.6.1 General” | E | Yes | Accept | Done
329 | Tero Kivinen | Self | kivinen@iki.fi |  | 20 | 4.6.1.2 | 30 | This is first use of acronym GTS, expand it here. | Expand acronym here. | E | No | Accept | Done
279 | Tero Kivinen | Self | kivinen@iki.fi |  | 20 | 4.6.1 | 13 | This is hanging paragraph. | Remove hanging paragraph. | E | No | Accept | Done
403 | James Gilb | GA-ASI | Gilb_IEEE@yahoo.com | 858229-4822 | 20 | 4.6.1 | 13 | Hanging paragraph | Add a subclause title after line 13, 4.6.1.1 Overview | E | Yes | Accept | Done
280 | Tero Kivinen | Self | kivinen@iki.fi |  | 21 | 4.6.4 | 14 | This is hanging paragraph. | Remove hanging paragraph. | E | No | Accept | Done
404 | James Gilb | GA-ASI | Gilb_IEEE@yahoo.com | 858229-4822 | 21 | 4.6.4 | 7 | Hanging paragraph | Add a subclause title after line 13, 4.6.4.1 Overview | E | Yes | Accept | DOne
405 | James Gilb | GA-ASI | Gilb_IEEE@yahoo.com | 858229-4822 | 21 | 4.6.4.2 | 30 | Improper use of “can”. For a normative requirement, you use “may” for informative use “is” | Change “can” to “is” | T | Yes | Accept | Done
406 | James Gilb | GA-ASI | Gilb_IEEE@yahoo.com | 858229-4822 | 21 | 4.6.4.2 | 31 | What is “unable to handle” mean? How can it determine if it is unable to handle it in the short time allowed for an acknowledgment. An ACK is used to indicate that the bits were demodulated correctly, and nothing more. | Delete “If the receiving device is unable to handle the received data frame for any reason, the message is not acknowledged.” | T | Yes | Accept | Done
208 | Tero Kivinen | Self | kivinen@iki.fi |  | 21 | 4.6.2 | 33 | This is not first use of OCR, do not expand here. | Only expand acronym on first use, this is not first use. Do not expand acronym here. | E | No | Accept | Done
29 | Sang-Kyu Lim | ETRI |  |  | 21 | 4.6.3 | 6 | Letter style of the 2nd word in the title of 4.6.3 | Change "MAC Frames" to "MAC frames". | E | No | Accept | Done
209 | Tero Kivinen | Self | kivinen@iki.fi |  | 22 | 4.7 | 14 | This is not first use of SAP, do not expand here. | Only expand acronym on first use, this is not first use. Do not expand acronym here. | E | No | Accept | Done
408 | James Gilb | GA-ASI | Gilb_IEEE@yahoo.com | 858229-4822 | 22 | 4.7 | 23 | The indent for the numbered list is wrong, you should be using a list with less indent, perhaps it is the a), b), c) used earlier in the Clause? | Fix the list indentation | E | Yes | Accept | Done
377 | Tuncer Baykas | Vestel |  |  | 21 | 4.6.4.2 | 33 | the term some time is too vaque | State the maximum duration for the acknowledgement frame | E | Yes | Revise | Done | Change "some period" to "a configurable period"
378 | Tuncer Baykas | Vestel |  |  | 21 | 4.6.4.2 | 26 | There are no specific definitions control and data periods defined | What are the lengths of these periods | E | Yes | Revise | Done | Add the folowing sentence after P21L27 "for transmission by the coordinator.": The duration of each period depends on the data rate during the communication. | Nikola
407 | James Gilb | GA-ASI | Gilb_IEEE@yahoo.com | 858229-4822 | 22 | 4.7 | 22 | Improper use of “can”. For a normative requirement, you use “may” for informative use “is” | Change to “The generic types of primitives are:” | T | Yes | Accept | Done
281 | Tero Kivinen | Self | kivinen@iki.fi |  | 23 | 4.8 | 4 | This is hanging paragraph. | Remove hanging paragraph. | E | No | Accept | Done
30 | Tetsushi Ikegami | Meiji University |  |  | 23 | 4.8.2 | 12, 13 | This subclause is not completed. What are the "word"s in the sentences? | Replace as appropriate words. | T | Yes | Accept | DOne | Insert parantheses: In this document, the word "shall" is used to indicate a mandatory requirement. The word "should" is used to indicate a recommendation. The word "may" is used to indicate a permissible action. The word "can" is used for statements of possibility and capability. Update after CRG telco on February 12.: Resolved by CID 410
326 | Tero Kivinen | Self | kivinen@iki.fi |  | 23 | 4.8.1 | 9 | This way of using italics for names of frames, elements or fields etc does not match what we do in other standards in 802.15., nor the style guide for wg. I think it would be better to be consistent with other standards in 802.15. | Change to use same format for names than in other 802.15 standards. | E | No | Revise |  | TE comment: There is no actionable revision. The frame format can be discussed again.
409 | James Gilb | GA-ASI | Gilb_IEEE@yahoo.com | 858229-4822 | 23 | 4.8 | 4 | Hanging paragraph | The text does not add informaiton, so delete the text on line 4. | T | Yes | Accept | Done
410 | James Gilb | GA-ASI | Gilb_IEEE@yahoo.com | 858229-4822 | 23 | 4.8.2 | 12 | The use of the words should, shall, may and can are not defined in standards as they are used uinformly in IEEE standards (or at least are supposed to be). | Delete 4.8.2 and associated text. | T | Yes | Accept | Done | See previous CID adding parantheses and care for CID 363. Move Subclsue 4.8 to new Clause e.g. between Clauses 3 and 4. TE comment: There seems to be multiple opinions and ways how to to this. This should be clarified in the CRG telco. I prefer not to add a another major clause here... CRG Telco revised to remove the subclause completely.
282 | Tero Kivinen | Self | kivinen@iki.fi |  | 24 | 5 | 2 | This is hanging paragraph. | Remove hanging paragraph. | E | No | Accept | Done
366 | Benjamin Rolfe | Blind Creek Associates | ben@blindcreek.com | +1 408-395-7207 | 24 | 5 | 1 | Hanging paragraph. Here and 5.1. See style manual for how to fix. | See comment and IEEE Standard Style Manual | E | Yes | Accept | DOne
411 | James Gilb | GA-ASI | Gilb_IEEE@yahoo.com | 858229-4822 | 24 | 5 | 1 | Hanging paragraph | Add a subclause title after line 1, 5.1 Overview | E | Yes | Accept | Done
283 | Tero Kivinen | Self | kivinen@iki.fi |  | 24 | 5.1 | 15 | This is hanging paragraph. | Remove hanging paragraph. | E | No | Accept | DOne
367 | Benjamin Rolfe | Blind Creek Associates | ben@blindcreek.com | +1 408-395-7207 | 24 | 5.1 | 14 | "an overview over transmissions" is either missing some words or has an extra word. | How about "an overview of the MAC sublayer transmission". | E | Yes | Accept | Done
31 | Kai Lennert Bober | Fraunhofer HHI |  |  | 24 | 5.1.1 | 25 | Addresses do not have to be EUIs | Remove "(EUI-48)" in P24L25 | T | No | Reject |  | Collides with resolution of CID 368. Do not implement this in favor of CID 368
325 | Tero Kivinen | Self | kivinen@iki.fi |  | 24 | 5.1.1 | 24 | This section should provide information describing how Personaly Identifable Information (PII) is protected in the addressing. | See 802E for more information about PII concerns that needs to be taken in to account when making new IEEE standards. | E | No | Accept | Detailed | See CID1. Keep short addresses. TE Comment: I cannot access the 802E standard. However, the fact that the propagation of light is limited much more than in low RF communication, increases the benefits for privacy. E.g. frames containing unique MAC addresses are not receiveable outside the light cone.
368 | Benjamin Rolfe | Blind Creek Associates | ben@blindcreek.com | +1 408-395-7207 | 24 | 5.1.1 | 24 | "Within the OWC MAC," is extraneous and a little wrong. I think what you mean is each device shall have an EUI-48 address? Anyway you don't need extra fluff words. | "Each device conforming to this standard shall have an EUI-48 address". | E | Yes | Accept | Done
388 | Tuncer Baykas | Vestel |  |  | 24 | 5.1.1 | 24 | OWC is a general term | Change OWC with 802.15.13 MAC | E | Yes | Accept | Detailed | Improved the whole sentence, resoling the comment
369 | Benjamin Rolfe | Blind Creek Associates | ben@blindcreek.com | +1 408-395-7207 | 24 | 5.1.1 | 31 | "The 48-bit broadcast address 0xffff ffff ffff shall correspond to the short broadcast address 0xffff;" is not correct way to state the requirement. It is ok (in fact wise) to define a short and an extednded broadcast address but 'shall correspond" is awkard and a bit redundant. | "The EUI-48 value ff-ff-ff-ff-ff-ff shall be used as the broadcast address. Either short or full addressing may be used to signal broadcast. | T | Yes | Revise | Done | Replace "The 48-bit broadcast address 0xffff ffff ffff shall correspond to the short broadcast address 0xffff;" by "The EUI-48 value ff-ff-ff-ff-ff-ff shall be used as the broadcast address. Either short or full addressing may be used to signal broadcast."
370 | Benjamin Rolfe | Blind Creek Associates | ben@blindcreek.com | +1 408-395-7207 | 24 | 5.1.1 | 35 | EUI addresses are per the 802 architecture depicted as a string of octets, not numerica values, because EUIs are in fact not numbers (they are structures). Use the notation in the O&A. Also, explicitly state the transmision order. I strongly suggest specifying that EUI-48 addressds are transmited in the order of the canonical form given IEEE Std 802 (the Overview and Architecture). Other representations will lead to confusion and interoperability issues (and annoying debates on what the order should have been - just easier to follow established convention). | The EUI-48 shall be sent in the canonical form defined in IEEE Std 802-2014. | T | Yes | Revise | Done | Wrong line number in the comment. Append "The EUI-48 shall be sent in the canonical form defined in IEEE Std 802-2014." in line 25.
412 | James Gilb | GA-ASI | Gilb_IEEE@yahoo.com | 858229-4822 | 24 | 5.1 | 20 | Improper use of “can”. For a normative requirement, you use “may” for informative use “is” | Change “can” to “may” | T | Yes | Accept | Done
371 | Benjamin Rolfe | Blind Creek Associates | ben@blindcreek.com | +1 408-395-7207 | 25 | 5.1.3 | 20 | "The MAC shall filter frames based on the included receiver address" is inappropriate "shall" as it doesn't state a complete requirement (it s not sufficiently specific to be verifiable). The subsequent sentence is correct. | Change "shall filter" to "filter". | T | Yes | Accept | Done
327 | Tero Kivinen | Self | kivinen@iki.fi |  | 25 | 5.1.2 | 8 | The word “ensure” is not recommended in the stylemanual. | Rewrite the sentence and remove ensure. | E | No | Accept | Done
210 | Tero Kivinen | Self | kivinen@iki.fi |  | 26 | 5.2 | 10 | This is not first use of CAP, do not expand here. | Only expand acronym on first use, this is not first use. Do not expand acronym here. | E | No | Accept | Done
211 | Tero Kivinen | Self | kivinen@iki.fi |  | 26 | 5.2 | 11 | This is not first use of CFP, do not expand here. | Only expand acronym on first use, this is not first use. Do not expand acronym here. | E | No | Accept | Done
284 | Tero Kivinen | Self | kivinen@iki.fi |  | 26 | 5,2 | 9 | This is hanging paragraph. | Remove hanging paragraph. | E | No | Accept | DOne
372 | Benjamin Rolfe | Blind Creek Associates | ben@blindcreek.com | +1 408-395-7207 | 26 | 5.1.3 | 1 | "shall buffer" is actually an implementation detail. The requirement is that the MAC shall reassamble fragments. Of coures I can think of no way to do that without buffering, but it's still better to be precise in stating requirements which is to reassemble the frame. | If the frame indicates that it contains a fragment, the MAC shall perform reassembly 1 according to 5.5. | T | Yes | Accept | Done | Replace first sentence by "If the frame indicates that it contains a fragment, the MAC shall perform reassembly 1 according to 5.5."
413 | James Gilb | GA-ASI | Gilb_IEEE@yahoo.com | 858229-4822 | 26 | 5.2.1 | 25 | Improper use of “can”. For a normative requirement, you use “may” for informative use “is” | This is really a mess here. Change to “This applies to durations of the CAP, ...” | T | Yes | Accept | Done
414 | James Gilb | GA-ASI | Gilb_IEEE@yahoo.com | 858229-4822 | 26 | 5.2.1 | 35 | Improper use of “can”. For a normative requirement, you use “may” for informative use “is” | Change “can” to “may” | T | Yes | Accept | Done
360 | Benjamin Rolfe | Blind Creek Associates | ben@blindcreek.com | +1 408-395-7207 | 27 | 5.2.2 | 19 | "beacon frame shall be transmitted over all OFEs simultaneously" has me even more confused than usual. "frontend" is usually part of a receiver. MIMO usually requires parallel analog signal paths in both TX and RX directions, which I *think* is what you mean by "OFE" here (and many other places)....but not sure. | Not sure how but it would help to clarify what is really meant. | T | Yes | Reject |  | No actionable resolution suggested. For intuition: OFE can do both, transmit and receive. See Figure 2 where this is indicated. See "the coordinator has multiple optical frontends (OFEs) for transmission and reception" in 4.3.2.
331 | Tero Kivinen | Self | kivinen@iki.fi |  | 26 | 5.2.1 | 22 | The text “superframe slots and their respective duration determine the total duration of each superframe.” does not have any meaning as the duration of superframeslots is constant now and for ever. | Remove the “and their respective duration”. | E | No | Accept | Done
373 | Benjamin Rolfe | Blind Creek Associates | ben@blindcreek.com | +1 408-395-7207 | 26 | 5.1.3 | 2 | "Subsequently, it shall perform" is better stated "The MAC shall perform…". And the "if" is covered in 5.6.2 so is redundant. | Change to: The MAC shall perform Deaggregation as specired in 5.6.2. | E | Yes | Accept | Done
415 | James Gilb | GA-ASI | Gilb_IEEE@yahoo.com | 858229-4822 | 27 | 5.2.2 | 22 | What does it mean to “expect” the beacon at a certain time? | Delete “Devices shall expect the next beacon reception directly after the superframe.” and change “If no beacon frame is detected” to be “If a beacon frame is not received at the correct time,” | T | Yes | Accept | Done
285 | Tero Kivinen | Self | kivinen@iki.fi |  | 27 | 5.2.3 | 26 | This is hanging paragraph. | Remove hanging paragraph. | E | No | Accept | Done
33 | Billy Verso | Decawave Ltd |  |  | 28 | 5.2.3 | 32 | use of "must" in "As a device does not have GTS assigned prior to association, the association request frame must be transmitted in the CAP." | change to "Since a device cannot have a GTS assigned prior to association, the association request frame shall be transmitted in the CAP. | T | NO | Accept | Done
34 | Billy Verso | Decawave Ltd |  |  | 28 | 5.2.3 | 32 | According to 4.8.1 names of frames are capitalized and written in italics, which should apply to this "association request frame" | Capitalize and italicize "association request" | T | NO | Accept | Done
212 | Tero Kivinen | Self | kivinen@iki.fi |  | 28 | 5.2.3 | 10 | 15-10-0324-06-0000-wg-editors-instructions says that variables should be in italics, not in the bold like there are here. | Fix variables RS, CW, RC etc to be in italics. Verify the rest of the draft that it also uses variables in italics. | E | No | Accept | DOne
332 | Tero Kivinen | Self | kivinen@iki.fi |  | 28 | 5.2.3 | 12 | The text “Random number generators of all devices shall be statistically uncorrelated.” is impossible to be verified. | Remove the sentence. | E | No | Revise | Done | Change sentence as follows: "Random number generators should be designed with the goal to minimize correlation with random number generators in other devices."
416 | James Gilb | GA-ASI | Gilb_IEEE@yahoo.com | 858229-4822 | 28 | 5.2.3 | 10 | Wrong format for introducing an acronym. | Change “RS (“Random Slots”) to be “, random slots (RS),” without boldface. | E | Yes | Revise | Detailed | James has possibly misunderstood the concept of MAC variables.Make it clearer that bold face abbreviations refer to MAC layer variables. TE comment:
417 | James Gilb | GA-ASI | Gilb_IEEE@yahoo.com | 858229-4822 | 28 | 5.2.3 | 12 | Wrong format for introducing an acronym. | Change “CW (“Contention Window”)” to be “contention window (CW)” without boldface | E | Yes | Revise | Detailed | James has possibly misunderstood the concept of MAC variables.Make it clearer that bold face abbreviations refer to MAC layer variables. TE comment: CW was markes as variable by formatting it in italics.
418 | James Gilb | GA-ASI | Gilb_IEEE@yahoo.com | 858229-4822 | 28 | 5.2.3 | 14 | Boldface for the variable is not correct. | Remove boldface from the variables. | E | Yes | Revise | Done | James has possibly misunderstood the concept of MAC variables.Make it clearer that bold face abbreviations refer to MAC layer variables. TE Comment: Resolved to marking the variables through italic font, as described in the IEEE style manual
419 | James Gilb | GA-ASI | Gilb_IEEE@yahoo.com | 858229-4822 | 28 | 5.2.3 | 19 | Wrong format for introducing an acronym. | Change “RC (“Retry Count”)” to be “the retry count (RC) variable by one” without boldface | E | Yes | Revise | Detailed | James has possibly misunderstood the concept of MAC variables.Make it clearer that bold face abbreviations refer to MAC layer variables. TE comment: RC was markes as variable by formatting it in italics.
420 | James Gilb | GA-ASI | Gilb_IEEE@yahoo.com | 858229-4822 | 28 | 5.2.3.1 | 32 | The word “must” shall not be used in a standard as it is always used incorrectly. “Shall” is the correct term. | Change “must” to “shall” | T | Yes | Accept | Done | Resolved by CID 33
213 | Tero Kivinen | Self | kivinen@iki.fi |  | 28 | 5.2.3.1 | 32 | This is inproper use of word “must”. Must is deprecated by style manual and can only be used in very specifice cases. | Fix the use of must | E | No | Accept | Done | Resolved by CID 33
32 | Billy Verso | Decawave Ltd |  |  | 28 | 5.2.3 | 23 | I reckon CW should have "the" before it | change to "the CW" here and review all "CW" to see if "the" or "a" needs to be inserted before it. | E | NO | Accept | Done
421 | James Gilb | GA-ASI | Gilb_IEEE@yahoo.com | 858229-4822 | 29 | 5.2.3.1 | 2 | It is confusing to include the channel access method within the description of the association process. | Move the channel access and retry count to a separate figure that shows CAP access. Then add an MSC for the association process with the correct timers. Refer to IEEE Std 802.15.4 for examples | T | Yes | Reject | Ask | Not specific enough. We need a text update for this resolution. | Lennert
35 | Billy Verso | Decawave Ltd |  |  | 29 | 5.2.3.1 | 1 | Figure 12 and 13 and others are a bit grainy, some blurring of text. | draw with vector graphics (e.g. visio) and don't paste any figures as bitmaps (try paste as enhanced metafile). | E | NO | Accept | Done
422 | James Gilb | GA-ASI | Gilb_IEEE@yahoo.com | 858229-4822 | 30 | 5.2.3.2 | 9 | It is confusing to include the channel access method within the description of the GTS request process. | Move the channel access and retry count to a separate figure that shows CAP access. Then add an MSC for the GTS request process with the correct timers. Refer to IEEE Std 802.15.4 for examples | T | Yes | Reject | Ask | Not specific enough. We need a text update for this resolution. | Lennert
423 | James Gilb | GA-ASI | Gilb_IEEE@yahoo.com | 858229-4822 | 30 | 5.2.4 | 12 | Improper use of “can”. For a normative requirement, you use “may” for informative use “is” | Change “can” to “may” | T | Yes | Accept | Done
36 | Billy Verso | Decawave Ltd |  |  | 31 | 5.2.5 | 21 | Use of "must". If this is normative behaviour you should use "shall", but I am not sure how coordinator can directly influence the remote transmitter, I reckon the normative behaviour should be defined with respect to the individual transmitting devices and not the coordinator. | delete the sentence, [or make it make sense.] | T | NO | Revise | Done | Proposed revision to change the sentence: The coordinator shall allocate GTSs such that transmissions from and to devices that share the same superframe slots do not interferere. Hence, only devices that are far enough from each other to rule out interfering transmissions at a desgnated receiver may be assigned overlapping GTSs.
37 | Billy Verso | Decawave Ltd |  |  | 31 | 5.2.5 | 22 | "and the interference does not lead to packet losses." means that if there is interference, this must not cause packet loss. Is there a way for a coordinator to comply with this, I think not. | delete this unnecessary sub-phrase: ""and the interference does not lead to packet losses" | T | NO | Accept | Done
330 | Tero Kivinen | Self | kivinen@iki.fi |  | 31 | 5.2.4 | 14 | It bad idea where guaranteed time slot consists of multiple adjacent superframe slots. i.e., when slots are inside the slots it will just cause confusion. Rename the GTS acronym to something else, like Guaranteed Time Slice (which still uses same GTS acronym). | Rename the GTS acronym to something else, like Guaranteed Time Slice (which still uses same GTS acronym). | E | No | Accept | Done
214 | Tero Kivinen | Self | kivinen@iki.fi |  | 31 | 5.2.5 | 21 | This is inproper use of word “must”. Must is deprecated by style manual and can only be used in very specifice cases. | Fix the use of must. Also the word “ensure” looks wrong also, as how does the coordinator ensure what is asked there? | E | No | Accept | Done
424 | James Gilb | GA-ASI | Gilb_IEEE@yahoo.com | 858229-4822 | 31 | 5.2.5 | 21 | The word “must” shall not be used in a standard as it is always used incorrectly. “Shall” is the correct term. | Change “must” to “shall” | T | Yes | Accept | Done
328 | Tero Kivinen | Self | kivinen@iki.fi |  | 31 | 5.2.4 | 14 | This is not first use of GTS, do not expand here. | Only expand acronym on first use, this is not first use. Do not expand acronym here. | E | No | Accept | Done
333 | Tero Kivinen | Self | kivinen@iki.fi |  | 32 | 5.2.7 | 14 | Do not underline the first letters of the acronym. | Remove underlinings. | E | No | Accept | Done
286 | Tero Kivinen | Self | kivinen@iki.fi |  | 33 | 5.3 | 21 | This is hanging paragraph. | Remove hanging paragraph. | E | No | Accept | Done
429 | James Gilb | GA-ASI | Gilb_IEEE@yahoo.com | 858229-4822 | 33 | 5.3 | 20 | Hanging paragraph | Add a subclause title after line 20, 5.3.1 Overview | E | Yes | Accept | DOne
334 | Tero Kivinen | Self | kivinen@iki.fi |  | 33 | 5.2.8 | 5 | The “MaxDrift” text inside the line seems to be bitmap. | Change bitmap image of text to actual text. | E | No | Accept | Done
336 | Tero Kivinen | Self | kivinen@iki.fi |  | 33 | 5.2.8 | 10 | The formula is image instead of actual text formula. | Convert formula to be real searchable text formula. | E | No | Accept | Done
425 | James Gilb | GA-ASI | Gilb_IEEE@yahoo.com | 858229-4822 | 33 | 5.2.8 | 1 | The figure is not clear | Use a vector graphic format and make sure the source files are available. | E | Yes | Accept | Done
426 | James Gilb | GA-ASI | Gilb_IEEE@yahoo.com | 858229-4822 | 33 | 5.2.8 | 5 | I don’t know what you are using for the italics font, but it is wrong. You should just be using the standard italics version fo the font for the body text. | Use the correct font for italics. It is listed in the IEEE Style Guide. Your Technical Editor should have it memorized. | E | Yes | Accept | Done
428 | James Gilb | GA-ASI | Gilb_IEEE@yahoo.com | 858229-4822 | 33 | 5.2.8 | 10 | This is not the correct font for an equation. | Use the correct font for the equation. | E | Yes | Accept | Done
427 | James Gilb | GA-ASI | Gilb_IEEE@yahoo.com | 858229-4822 | 33 | 5.2.8 | 9 | Improper use of “can”. For a normative requirement, you use “may” for informative use “is” | Do you want this to be the only way it is calculated? If so then use “shall”. If it is just an example, then use “is” | T | Yes | Accept | Done | Use "is".
430 | James Gilb | GA-ASI | Gilb_IEEE@yahoo.com | 858229-4822 | 33 | 5.3 | 26 | Improper use of “can”. For a normative requirement, you use “may” for informative use “is” | Change “can” to “may” | T | Yes | Accept | Done
389 | Tuncer Baykas | Vestel |  |  | 34 | 5.3 | 9 | change non beacon enabled structure example to non beacon enabled channel access | as suggested | E | No | Accept | Done
38 | Sang-Kyu Lim | ETRI |  |  | 34 | 5.3 | 9 | Letter style of the 1st word in the caption for Figure 17 | Change "non-beacon-enabled structure example" to "Non-beacon-enabled structure example". | E | No | Accept | Done
390 | Tuncer Baykas | Vestel |  |  | 34 | 5.3 | 9 | change non random access period to polling period | as suggested | E | No | Reject | Ask | The term does not occur
39 | Kai Lennert Bober | Fraunhofer HHI |  |  | 34 | 5.3 | 1 | Graphics should be black and white only | Convert figure 16 to black and white. | E | No | Accept | Done
40 | Kai Lennert Bober | Fraunhofer HHI |  |  | 34 | 5.3 | 8 | Graphics should be black and white only | Convert figure 17 to black and white. | E | No | Accept | Done
432 | James Gilb | GA-ASI | Gilb_IEEE@yahoo.com | 858229-4822 | 34 | 5.3.1 | 18 | Improper use of “can”. For a normative requirement, you use “may” for informative use “is” | Change “can” to “may” | T | Yes | Accept | Done
41 | Kai Lennert Bober | Fraunhofer HHI |  |  | 35 | 5.3.1 | 1 | Graphics should be black and white only | Convert figure 18 to black and white. | E | No | Accept | Done
433 | James Gilb | GA-ASI | Gilb_IEEE@yahoo.com | 858229-4822 | 35 | 5.3.2 | 19 | Improper use of “can”. For a normative requirement, you use “may” for informative use “is” | Change “can” to “may” | T | Yes | Accept | Done
43 | Kai Lennert Bober | Fraunhofer HHI |  |  | 36 | 5.3.2 | 1 | Graphics should be black and white only | Convert figure 19 to black and white. | E | No | Accept | Done
42 | Sang-Kyu Lim | ETRI |  |  | 36 | 5.3.2 | 2 | Letter style of the 4th word in the caption for Figure 19 | Change "Flow chart for Contention-free polling period" to "Flow chart for contention-free polling period". | E | No | Accept | Done
44 | Kai Lennert Bober | Fraunhofer HHI |  |  | 37 | 5.3.3 | 5 | Graphics should be black and white only | Convert figure 21 to black and white. | E | No | Accept | Done
45 | Kai Lennert Bober | Fraunhofer HHI |  |  | 37 | 5.3.3 | 13 | Graphics should be black and white only | Convert figure 22 to black and white. | E | No | Accept | Done
435 | James Gilb | GA-ASI | Gilb_IEEE@yahoo.com | 858229-4822 | 37 | 5.3.3 | 13 | The text in the figure is too small | Increase the font size in Figure 22 | E | Yes | Accept | Done
434 | James Gilb | GA-ASI | Gilb_IEEE@yahoo.com | 858229-4822 | 37 | 5.3.3 | 10 | Improper use of “can”. For a normative requirement, you use “may” for informative use “is” | Change “can” to “may” | T | Yes | Accept | Done
287 | Tero Kivinen | Self | kivinen@iki.fi |  | 38 | 5.4 | 32 | This is hanging paragraph. | Remove hanging paragraph. | E | No | Accept | Done
260 | Tero Kivinen | Self | kivinen@iki.fi |  | 39 | 5.4.1 | 14 | This is first use of SNR, expand it here. | Expand SNR here. | E | No | Accept | Done
46 | Kai Lennert Bober | Fraunhofer HHI |  |  | 39 | 5.4.2 | 32 | The DME cannot be mandated through "shall" as it is out of the scope. Furthermore, remove reference to short address. | Change sentence to: The DME provides the selected OWPAN ID as a parameter of the MLME-START.request. | T | No | Revise | Done | Change sentence to: The DME provides the selected OWPAN ID and its short address as parameters of the MLME-START.request.
436 | James Gilb | GA-ASI | Gilb_IEEE@yahoo.com | 858229-4822 | 39 | 5.4.2 | 29 | Improper use of “can”. For a normative requirement, you use “may” for informative use “is” | Change “can” to “may” | T | Yes | Accept | Done
288 | Tero Kivinen | Self | kivinen@iki.fi |  | 40 | 5.4.5 | 18 | This is hanging paragraph. | Remove hanging paragraph. | E | No | Accept | Done
437 | James Gilb | GA-ASI | Gilb_IEEE@yahoo.com | 858229-4822 | 41 | 5.4.5.2 | 16 | The text in the figure is too small | Increase the font size in the Figure | E | Yes | Accept | Done
338 | Tero Kivinen | Self | kivinen@iki.fi |  | 42 | 5.5 | 18 | This is first use of acronym A-MSDU, expand it here. | Expand acronym here. | E | No | Accept | Done
337 | Tero Kivinen | Self | kivinen@iki.fi |  | 42 | 5.4.6 | 1 | The figure 24 has wrong use of MLME-DISASSICIATE.confirm and MLME-DISASSOCIATE.indication in the lower b) part. In the b) part the receiving entity (Device in this case) will still get MLME-DISASSOCIATE.indication call and the transmitting entity (coordinator) will get normal MLME-DIASSOCIATE.confirm when ack is received. | Fix the figure 24. | T | No | Revise | Done | Suiggest to split the fiigure in two oparts because of two cases. In figure b) change MLME_confirm into MLME_indication in the left column and in the right column do the same but vice versa.
438 | James Gilb | GA-ASI | Gilb_IEEE@yahoo.com | 858229-4822 | 42 | 5.4.6 | 1 | The text in the figure is too small | Increase the font size in the Figure | E | Yes | Accept | Done
439 | James Gilb | GA-ASI | Gilb_IEEE@yahoo.com | 858229-4822 | 42 | 5.4.6 | 3 | Improper use of “can”. For a normative requirement, you use “may” for informative use “is” | Change “can” to “may” | T | Yes | Accept | Done
289 | Tero Kivinen | Self | kivinen@iki.fi |  | 43 | 5.6 | 11 | This is hanging paragraph. | Remove hanging paragraph. | E | No | Accept | Done
339 | Tero Kivinen | Self | kivinen@iki.fi |  | 43 | 5.6 | 12 | This is not first use of A-MSDU, do not expand here. | Only expand acronym on first use, this is not first use. Do not expand acronym here. | E | No | Accept | Done
47 | Frank Leong | NXP Semiconductors |  |  | 44 | 5.6.2 | 10 | Instance of "MSD U" | Change "MSD U" to "MSDU" | E | No | Accept | Done
290 | Tero Kivinen | Self | kivinen@iki.fi |  | 45 | 5.7 | 4 | This is hanging paragraph. | Remove hanging paragraph. | E | No | Accept | Done
340 | Tero Kivinen | Self | kivinen@iki.fi |  | 45 | 5.7 | 3 | Term “Protected transmission” gives indication that there would be some kind of security protection on the frame, but as the only service is offers is reliable transmission it would be better to use some other term than protected. | Replace the term protected to something else. | T | No | Accept | Done | Agree. Proposal to use "acknowledged transmission" because it directly tells what is done.
291 | Tero Kivinen | Self | kivinen@iki.fi |  | 47 | 5.8 | 12 | This is hanging paragraph. | Remove hanging paragraph. | E | No | Accept | Done
48 | Kai Lennert Bober | Fraunhofer HHI |  |  | 47 | 5.8 | 12 | Text in hanging subclause is not needed. | Temove text in lines 12-14. | T | No | Accept | Done
49 | Kai Lennert Bober | Fraunhofer HHI |  |  | 47 | 5.8.3 | 33 | "MCS Request control frames" is not exact. | Replace by "MCS Request" elements. | E | No | Accept | Done
50 | Kai Lennert Bober | Fraunhofer HHI |  |  | 47 | 5.8.3 | 34 | "modulation request control frame" is the wrong term. | Replace by "MCS Request" elements. | E | No | Accept | Done
292 | Tero Kivinen | Self | kivinen@iki.fi |  | 47 | 5.8.3 | 32 | This is hanging paragraph. | Remove hanging paragraph. | E | No | Accept | Done
51 | Billy Verso | Decawave Ltd |  |  | 48 | 5.8.3.1 | 24 | must | change to "shall" | T | NO | Accept | Done
440 | James Gilb | GA-ASI | Gilb_IEEE@yahoo.com | 858229-4822 | 48 | 5.8.3.1 | 24 | The word “must” shall not be used in a standard as it is always used incorrectly. “Shall” is the correct term. | Change “must” to “shall” | T | Yes | Accept | Done
215 | Tero Kivinen | Self | kivinen@iki.fi |  | 48 | 5.8.3.1 | 24 | This is inproper use of word “must”. Must is deprecated by style manual and can only be used in very specifice cases. | Fix the use of must | E | No | Accept | Done
52 | Sang-Kyu Lim | ETRI |  |  | 49 | 5.8.5 | 29 | Letter style of the 2nd, 4th, and 6th words in the caption for Figure 27 | Change "Repetition Coding for Adaptive MIMO Communication" to "Repetition coding for adaptive MIMO communication". | E | No | Accept | Done
441 | James Gilb | GA-ASI | Gilb_IEEE@yahoo.com | 858229-4822 | 49 | 5.8.5 | 24 | Improper use of “can”. For a normative requirement, you use “may” for informative use “is” | Change “can” to “may” | T | Yes | Accept | Done
54 | Sang-Kyu Lim | ETRI |  |  | 50 | 5.8.5 | 2 | Letter style of the 2nd, 4th, and 6th words in the caption for Figure 28 | Change "Spatial Multiplexing for Adaptive MIMO Communication" to "Spatial multiplexing for adaptive MIMO communication". | E | No | Accept | Done
293 | Tero Kivinen | Self | kivinen@iki.fi |  | 51 | 6 | 2 | This is hanging paragraph. | Remove hanging paragraph. | E | No | Accept | DOne
442 | James Gilb | GA-ASI | Gilb_IEEE@yahoo.com | 858229-4822 | 51 | 6 | 1 | Hanging paragraph | Delete the line “This clause provides specifications of frame formats that are used by the MAC.” as it doesn’t add any new information. | E | Yes | Accept | Done
294 | Tero Kivinen | Self | kivinen@iki.fi |  | 51 | 6.1 | 4 | This is hanging paragraph. | Remove hanging paragraph. | E | No | Accept | Done
443 | James Gilb | GA-ASI | Gilb_IEEE@yahoo.com | 858229-4822 | 51 | 6.1 | 3 | Hanging paragraph | Add a subclause title after line 3, 6.1.1 Overview | E | Yes | Accept | Done
444 | James Gilb | GA-ASI | Gilb_IEEE@yahoo.com | 858229-4822 | 51 | 6.1 | 4 | Improper use of “may”. The word is only used to convey optional, normative behavior of the standard. | Delete “may” in “may represent” | E | Yes | Accept | Done
445 | James Gilb | GA-ASI | Gilb_IEEE@yahoo.com | 858229-4822 | 51 | 6.1 | 4 | Improper use of “may”. The word is only used to convey optional, normative behavior of the standard. | Delete “may” in “may depict” | E | Yes | Accept | Done
446 | James Gilb | GA-ASI | Gilb_IEEE@yahoo.com | 858229-4822 | 51 | 6.1 | 4 | The word “Clause” is always capitalized | Change to “Clause 6” | E | Yes | Accept | Done
447 | James Gilb | GA-ASI | Gilb_IEEE@yahoo.com | 858229-4822 | 51 | 6.1 | 11 | Figure 29 should directly follow the paragraph in which it is introduced, unless it will not fit on the current page. | Move Figure 29 to follow line 11. | E | Yes | Accept | Done
345 | Tero Kivinen | Self | kivinen@iki.fi |  | 51 | 6.1 | 4 | There would be useful to be subsection here in 6.1 that describes how numbers can be spelled in this standard. Like section 4.3 in 802.15.4-2015 which says that numbers can either be decimal (nnn), binary (0bnnn), or hexadecimal (0xnnn). | Currently there are for example ‘00’ on page 53 lo line 20 to indicate number 0b00, and then line 22 uses just 10 to indicate 0b10 etc. This might cause confusion. | E | No | Accept | Detailed | Integrated text from 802.15.4-2015
55 | Kai Lennert Bober | Fraunhofer HHI |  |  | 51 | 6.1.1 | 5 | Clarify the terms "Field" vs "Element" | Use "element" only, when referring to one of the element defined in 6.6. To refer to continuous subsets of frames or elements, use the term "field". Replace "element" with "field" in: P25L26 Replace "element" in the MAC frame in figure 29 with "field" P53L1 P53L13 (caption) P55L18 P55L27 P57L4 | E | No | Accept | Done
343 | Tero Kivinen | Self | kivinen@iki.fi |  | 51 | 6.1.1 | 18 | The figure 29 uses MSByte, LSByte, MSBit, LSBit acronyms without some of them being defined. Also this is first time I have seen those terms. Usually LSB and MSB mean the bits, and most significate byte is just spelled out. | Fix the figure 29. | E | No | Accept | Done
341 | Tero Kivinen | Self | kivinen@iki.fi |  | 51 | 6.1.1 | 13 | I assume MSBit is supposed to be acronym, but it is not defined, or expanded anywhere. Also the most common used acronym for it is MSB, not MSBit. Most of the other standards in 802.15 use LSB, this uses MSB. | Change MSBit to MSB and define it as acronym | T | No | Accept | Done
342 | Tero Kivinen | Self | kivinen@iki.fi |  | 51 | 6.1.1 | 22 | Is this sentence “The values of reserved fields shall not influence the behavior of devices.” trying to say that reserved fields are ignored when receiving? If so the meaning is different, as when you say they do not influence behavior of devices. | Change this to just say that they shall be ignored when receiving. | T | No | Accept | Done
216 | Tero Kivinen | Self | kivinen@iki.fi |  | 52 | 6.1.2 | 20 | Notes in the text are informative and this uses “must”. | Fix the use of must | E | No | Accept | Done
452 | James Gilb | GA-ASI | Gilb_IEEE@yahoo.com | 858229-4822 | 52 | 6.1.2 | 20 | Wrong format for NOTE, it is not set it italics | Change to upright text | E | Yes | Accept | Done
56 | Billy Verso | Decawave Ltd |  |  | 52 | 6.1.2 | 20 | "must be" | change to "is" | T | NO | Accept | Detailed | Changed to "needs to be"
57 | Billy Verso | Decawave Ltd |  |  | 52 | 6.1.2 | 21 | "deductible" is the wrong word, (remove the 't') | change to "deducible" | T | NO | Accept | Done
344 | Tero Kivinen | Self | kivinen@iki.fi |  | 52 | 6.1.2 | 13 | Is there a reason why this is different than what is used for 802.15.4? Why not use same format? |  | E | No | Reject | Ask | Not specific enough Frame representation will be re-evaluated. The frame format was decided to be different. Hold a private discussoni with the commenter, this is more for clarification than a comment. TE comment: There is no actionable resolution | All
431 | James Gilb | GA-ASI | Gilb_IEEE@yahoo.com | 858229-4822 | 34 | 5.3 | 8 | The text in the figure is too small | Increase the font size in Figure 17 | E | Yes | Accept | Detailed | Included new figure from Nikola / Chong
448 | James Gilb | GA-ASI | Gilb_IEEE@yahoo.com | 858229-4822 | 52 | 6.1.2 | 10 | The line width for this figure doesn’t match the other ones. | Change the line width to match the other figures. | E | Yes | Reject |  | Line width is the same. Discuss with James what to do. | Lennert / James
449 | James Gilb | GA-ASI | Gilb_IEEE@yahoo.com | 858229-4822 | 52 | 6.1.2 | 13 | The line width for this figure doesn’t match the other ones. | Change the line width to match the other figures. | E | Yes | Accept | Detailed | See comment to CID 448
450 | James Gilb | GA-ASI | Gilb_IEEE@yahoo.com | 858229-4822 | 52 | 6.1.2 | 15 | Improper use of “can”. For a normative requirement, you use “may” for informative use “is” | Change “can” to “are” | T | Yes | Accept | Done
451 | James Gilb | GA-ASI | Gilb_IEEE@yahoo.com | 858229-4822 | 52 | 6.1.2 | 20 | The word “must” shall not be used in a standard as it is always used incorrectly. However, this is not a normative requirement. | Change “must” to “need to be” | T | Yes | Accept | Done
453 | James Gilb | GA-ASI | Gilb_IEEE@yahoo.com | 858229-4822 | 52 | 6.1.2 | 20 | Notes in IEEE standards are informative (except for notes in a table). However, it is not clear what you are trying to do here. It seems to be instructions to the people writing the standard, not to someone implementing it. It is just silly. | Delete the note on lines 20-21. | T | Yes | Accept | Done
454 | James Gilb | GA-ASI | Gilb_IEEE@yahoo.com | 858229-4822 | 52 | 6.1.2 | 22 | Improper use of “can”. For a normative requirement, you use “may” for informative use “is” | Change “can” to “are” | T | Yes | Accept | Done
58 | Sang-Kyu Lim | ETRI |  |  | 53 | 6.2.2 | 2 | Letter style of the 2nd and 3rd words in the title of 6.2.2 | Change "Frame Control Field" to "Frame control field". | E | No | Accept | Done | The names of fields should be capitalized and italicised according to 4.8.1 Hence, Frame Control should have capitals and be in italics. The word "Field", however, should be lower case ("field"). Same for "frame".
59 | Sang-Kyu Lim | ETRI |  |  | 53 | 6.2.2 | 18 | Letter style of the 2nd and 3rd words in the caption for Figure 33 | Change "Frame Control element" to "Frame control element". | E | No | Accept | Done | Same as in CID 58
457 | James Gilb | GA-ASI | Gilb_IEEE@yahoo.com | 858229-4822 | 53 | 6.2.2 | 18 | The word reserved should be set in an upright,non-bold font. | Change as indicated | E | Yes | Accept | Done
458 | James Gilb | GA-ASI | Gilb_IEEE@yahoo.com | 858229-4822 | 53 | 6.2.2 | 24 | The sentence “Subtypes are listed in the subclauses for data management and control frames (6.3, 6.4 and 6.5).” | Change to “The subtypes for data, management and control frames are givein in 6.3, 6.4 and 6.5, respectively.” | E | Yes | Accept | Done
455 | James Gilb | GA-ASI | Gilb_IEEE@yahoo.com | 858229-4822 | 53 | 6.2.1 | 12 | The line width for this figure doesn’t match the other ones. | Change the line width to match the other figures. | E | Yes | Accept | Detailed | See comment to CID 448
456 | James Gilb | GA-ASI | Gilb_IEEE@yahoo.com | 858229-4822 | 53 | 6.2.2 | 18 | The line width for this figure doesn’t match the other ones. | Change the line width to match the other figures. | E | Yes | Accept | Detailed | See comment to CID 448
346 | Tero Kivinen | Self | kivinen@iki.fi |  | 53 | 6.2.2 | 22 | Is the 10, 01 on this line numbers or are they bit values. If they are numbers then they are in MSB, which means number 0b10 = 2 has MSB of 1 and LSB of 0, and I guess the bit 0 is the MSB, and bit 1 is the LSB. Is this correct. | Clarify whether the fields are numbers, and whether the 10, 01, 00 etc are numbers in binary, or just bit position. | T | No | Accept | Detailed | Agree Added binary prefix for clarification.
459 | James Gilb | GA-ASI | Gilb_IEEE@yahoo.com | 858229-4822 | 54 | 6.2.2 | 1 | The word reserved should be set in an upright,non-bold font. | Change as indicated | E | Yes | Accept | Done
460 | James Gilb | GA-ASI | Gilb_IEEE@yahoo.com | 858229-4822 | 54 | 6.2.2 | 17 | Misspelled word | Change “filed” to “field” | E | Yes | Accept | Done
60 | Tetsushi Ikegami | Meiji University |  |  | 54 | 6.2.2 | 1 | Table 1: Table title should be placed on a top of the table. The same comments to Tables onward. | Place the table titles on the top. | E | Yes | Accept | Done
461 | James Gilb | GA-ASI | Gilb_IEEE@yahoo.com | 858229-4822 | 55 | 6.2.3 | 7 | Extra comma | Delete the comma in “of the device, which transmitted the packet” | E | Yes | Accept | Done
61 | Sang-Kyu Lim | ETRI |  |  | 55 | 6.2.4 | 15 | Letter style of the 2nd word in the title of 6.2.4 | Change "Address Fields" to "Address fields". | E | No | Accept | Done | Agree
62 | Sang-Kyu Lim | ETRI |  |  | 55 | 6.2.5 | 26 | Letter style of the 2nd and 3rd words in the title of 6.2.5 | Change "Sequence Control Field" to "Sequence control field". | E | No | Revise | Done | Write field with lower f
63 | Sang-Kyu Lim | ETRI |  |  | 56 | 6.2.5 | 1 | Letter style of the 2nd word in the caption for Figure 35 | Change "Sequence Control field" to "Sequence control field". | E | No | Revise | Done | Write field with lower f
463 | James Gilb | GA-ASI | Gilb_IEEE@yahoo.com | 858229-4822 | 57 | 6.3 | 6 | The word reserved should be set in an upright,non-bold font. | Change as indicated | E | Yes | Accept | Done
64 | Sang-Kyu Lim | ETRI |  |  | 57 | 6.4.1 | 17 | Letter style of the 3rd and 4th words in the title of 6.4.1 | Change "Overview of Management Frames" to "Overview of management frames". | E | No | Accept | Done
462 | James Gilb | GA-ASI | Gilb_IEEE@yahoo.com | 858229-4822 | 57 | 6.3 | 1 | The line width for this figure doesn’t match the other ones. | Change the line width to match the other figures. | E | Yes | Accept | Detailed | See comment to CID 448
465 | James Gilb | GA-ASI | Gilb_IEEE@yahoo.com | 858229-4822 | 58 | 6.4.1 | 5 | Awkward sentence. | Change “The element to be present for which subtype can be derived from Table 3.” to be “The subtypes for the elements are given in Table 3.” | E | Yes | Accept | Done
466 | James Gilb | GA-ASI | Gilb_IEEE@yahoo.com | 858229-4822 | 58 | 6.4.1 | 6 | The word reserved should be set in an upright,non-bold font. | Change as indicated | E | Yes | Accept | Done
65 | Sang-Kyu Lim | ETRI |  |  | 58 | 6.4.2 | 10 | Letter style of the 2nd word in the title of 6.4.2 | Change "Poll Frame" to "Poll frame". | E | No | Accept | Done
464 | James Gilb | GA-ASI | Gilb_IEEE@yahoo.com | 858229-4822 | 58 | 6.4.1 | 1 | The line width for this figure doesn’t match the other ones. | Change the line width to match the other figures. | E | Yes | Accept | Detailed | See comment to CID 448
66 | Sang-Kyu Lim | ETRI |  |  | 58 | 6.4.3 | 16 | Letter style of the 2nd and 3rd words in the title of 6.4.3 | Change "Poll Request Frame" to "Poll request frame". | E | No | Accept | Detailed | Same as in CID 58
467 | James Gilb | GA-ASI | Gilb_IEEE@yahoo.com | 858229-4822 | 58 | 6.4.2 | 13 | The format of the Poll frame is not clear. Does it have an MHR? What is the common management information? Is it in the payload? | Add a figure for the Poll frame | T | Yes | Revise | Done | Generate equivalent of Figure 38 with no payload field and reference it in the text.
468 | James Gilb | GA-ASI | Gilb_IEEE@yahoo.com | 858229-4822 | 58 | 6.4.3 | 13 | The format of the Poll Request frame is not clear. Does it have an MHR? What is the common management information? Is it in the payload? | Add a figure for the Poll request frame | T | Yes | Revise | Done | Place reference to figure created in CID468.
470 | James Gilb | GA-ASI | Gilb_IEEE@yahoo.com | 858229-4822 | 59 | 6.5 | 14 | The line width for this figure doesn’t match the other ones. | Change the line width to match the other figures. | E | Yes | Accept | Detailed | See comment to CID 448
67 | Sang-Kyu Lim | ETRI |  |  | 59 | 6.4.4 | 4 | Letter style of the 2nd and 3rd words in the title of 6.4.4 | Change "Poll Response Frame" to "Poll response frame". | E | No | Revise | Done | Write frame with lower f
469 | James Gilb | GA-ASI | Gilb_IEEE@yahoo.com | 858229-4822 | 59 | 6.4.4 | 4 | The format of the Poll Response frame is not clear. Does it have an MHR? What is the common management information? Is it in the payload? | Add a figure for the Poll response frame | T | Yes | Revise | Done | Place reference to figure created in CID468.
217 | Tero Kivinen | Self | kivinen@iki.fi |  | 60 | 6.6 | 6 | This is inproper use of word “must”. Must is deprecated by style manual and can only be used in very specifice cases. | Fix the use of must | E | No | Accept | Done
295 | Tero Kivinen | Self | kivinen@iki.fi |  | 60 | 6.6 | 3 | This is hanging paragraph. | Remove hanging paragraph. | E | No | Accept | Done
72 | Sang-Kyu Lim | ETRI |  |  | 60 | 6.6.1 | 10 | Letter style of the 2nd and 3rd words in the title of 6.6.1 | Change "Association Request Element" to "Association request element". | E | No | Accept | Done | Same as in CID 58
73 | Sang-Kyu Lim | ETRI |  |  | 60 | 6.6.1 | 13 | Letter style of the 2nd word in the caption for Figure 39 | Change "Association Request element" to "Association request element". | E | No | Accept | Done | Same as in CID 58
68 | Billy Verso | Decawave Ltd |  |  | 60 | 6.6 | 6 | "must be" | change to "is" | T | NO | Accept | Done
69 | Billy Verso | Decawave Ltd |  |  | 60 | 6.6 | 7 | "deductible" is the wrong word, (remove the 't') | change to "deducible" | T | NO | Accept | Done
70 | Billy Verso | Decawave Ltd |  |  | 60 | 6.6.1 | 14 | At first reading there seems to be insufficient info here as to the content of the variable length fields making it impossible to parse, however the detail is actually revieled by the defintion of the Capability List element and Supported MCS element. | Provide the forward references to these elements. | T | NO | Accept | Done
71 | Billy Verso | Decawave Ltd |  |  | 60 | 6.6.1 | 14 | According to 4.8.1 names of elements are capitalized and italicized. | italicize Capability List element and Supported MCS element, and review all other elements to make sure all are correctly capitalized and italicized. | T | NO | Accept | Done
74 | Sang-Kyu Lim | ETRI |  |  | 60 | 6.6.2 | 17 | Letter style of the 2nd and 3rd words in the title of 6.6.2 | Change "Association Response Element" to "Association response element". | E | No | Accept | Detailed | I decided to keep the names of frames, fields, elements capitalized also in captions.
471 | James Gilb | GA-ASI | Gilb_IEEE@yahoo.com | 858229-4822 | 60 | 6.6 | 6 | The word “must” shall not be used in a standard as it is always used incorrectly. “Shall” is the correct term. | Change “must” to “shall” | T | Yes | Accept | Done | Resolved by CID 472
472 | James Gilb | GA-ASI | Gilb_IEEE@yahoo.com | 858229-4822 | 60 | 6.6 | 6 | It is not clear what you are trying to do here. It seems to be instructions to the people writing the standard, not to someone implementing it. It defies logic | Delete the sentence on lines 6-7 | T | Yes | Accept | Done
473 | James Gilb | GA-ASI | Gilb_IEEE@yahoo.com | 858229-4822 | 61 | 6.6.2 | 3 | The word reserved should be set in an upright,non-bold font. | Change as indicated | E | Yes | Accept | Done
75 | Sang-Kyu Lim | ETRI |  |  | 61 | 6.6.2 | 1 | Letter style of the 2nd word in the caption for Figure 40 | Change "Association Response element" to "Association response element". | E | No | Reject |  | Association Response element name
76 | Sang-Kyu Lim | ETRI |  |  | 61 | 6.6.2 | 3 | Letter style of the 5th and 6th words in the caption for Table 5 | Change "Status codes of the Association Response element" to "Status codes of the association response element". | E | No | Reject |  | Association Response element name
77 | Sang-Kyu Lim | ETRI |  |  | 61 | 6.6.3 | 10 | Letter style of the 2nd and 3rd words in the title of 6.6.3 | Change "Disassociation Notification Element" to "Disassociation notification element". | E | No | Accept | Detailed | Same as in CID 58
78 | Sang-Kyu Lim | ETRI |  |  | 61 | 6.6.3 | 14 | Letter style of the 2nd word in the caption for Figure 41 | Change "Disassociation Notification element" to "Disassociation notification element". | E | No | Accept | Detailed | Same as in CID 58
474 | James Gilb | GA-ASI | Gilb_IEEE@yahoo.com | 858229-4822 | 62 | 6.6.5 | 17 | The line width for this figure doesn’t match the other ones. | Change the line width to match the other figures. | E | Yes | Accept | Detailed | See comment to CID 448
475 | James Gilb | GA-ASI | Gilb_IEEE@yahoo.com | 858229-4822 | 64 | 6.6.8 | 5 | I don’t think dBmV is a unit, is this supposed to be dBuV/m? Or just dBm? | Change to “dBm” | t | Yes | Accept | Done | Also insert "Lowest" before "Signal over noise" in Figure 47.
476 | James Gilb | GA-ASI | Gilb_IEEE@yahoo.com | 858229-4822 | 64 | 6.6.8 | 6 | The figure needs to be introduced in the text. | Add to line 4, “The Tap format is illustrated in figure 47” | T | Yes | Accept | Detailed | Added more description
479 | James Gilb | GA-ASI | Gilb_IEEE@yahoo.com | 858229-4822 | 65 | 6.6.10 | 22 | The line width for this figure doesn’t match the other ones. | Change the line width to match the other figures. | E | Yes | Accept | Detailed | See comment to CID 448
478 | James Gilb | GA-ASI | Gilb_IEEE@yahoo.com | 858229-4822 | 65 | 6.6.9 | 14 | Improper use of “can”. For a normative requirement, you use “may” for informative use “is” | Change “can” to “shall” | T | Yes | Accept | Done
480 | James Gilb | GA-ASI | Gilb_IEEE@yahoo.com | 858229-4822 | 66 | 6.6.11 | 1 | The line width for this figure doesn’t match the other ones. | Change the line width to match the other figures. | E | Yes | Accept | Detailed | See comment to CID 448
481 | James Gilb | GA-ASI | Gilb_IEEE@yahoo.com | 858229-4822 | 66 | 6.6.11 | 6 | The line width for this figure doesn’t match the other ones. | Change the line width to match the other figures. | E | Yes | Accept | Detailed | See comment to CID 448
482 | James Gilb | GA-ASI | Gilb_IEEE@yahoo.com | 858229-4822 | 66 | 6.6.12 | 13 | Improper use of “can”. For a normative requirement, you use “may” for informative use “is” | Change “can hold” to “holds” | T | Yes | Accept | Done
483 | James Gilb | GA-ASI | Gilb_IEEE@yahoo.com | 858229-4822 | 67 | 6.613 | 4 | The line width for this figure doesn’t match the other ones. | Change the line width to match the other figures. | E | Yes | Accept | Detailed | See comment to CID 448
484 | James Gilb | GA-ASI | Gilb_IEEE@yahoo.com | 858229-4822 | 67 | 6.6.14 | 10 | The line width for this figure doesn’t match the other ones. | Change the line width to match the other figures. | E | Yes | Accept | Detailed | See comment to CID 448
485 | James Gilb | GA-ASI | Gilb_IEEE@yahoo.com | 858229-4822 | 68 | 6.6.14 | 8 | The line width for this figure doesn’t match the other ones. | Change the line width to match the other figures. | E | Yes | Accept | Detailed | See comment to CID 448
486 | James Gilb | GA-ASI | Gilb_IEEE@yahoo.com | 858229-4822 | 68 | 6.6.15 | 17 | The line width for this figure doesn’t match the other ones. | Change the line width to match the other figures. | E | Yes | Accept | Detailed | See comment to CID 448
487 | James Gilb | GA-ASI | Gilb_IEEE@yahoo.com | 858229-4822 | 69 | 6.6.16 | 4 | The line width for this figure doesn’t match the other ones. | Change the line width to match the other figures. | E | Yes | Accept | Detailed | See comment to CID 448
79 | Kai Lennert Bober | Fraunhofer HHI |  |  | 69 | 6.6.17 | 10 | "unique" is ambigous | Alter sentence to: The Alien Signal element shall be transmitted in a unicast. The frame's source address shall identify the device, from which the Alien Signal Element originated. | E | No | Accept | Done
488 | James Gilb | GA-ASI | Gilb_IEEE@yahoo.com | 858229-4822 | 69 | 6.6.17 | 11 | The line width for this figure doesn’t match the other ones. | Change the line width to match the other figures. | E | Yes | Accept | Detailed | See comment to CID 448
489 | James Gilb | GA-ASI | Gilb_IEEE@yahoo.com | 858229-4822 | 69 | 6.6.16 | 13 | “shall only” is improper usage. There is no reason to add “only” | Delete “only” on lines 13, 15, 19 and 21. | T | Yes | Accept | Done
81 | Sang-Kyu Lim | ETRI |  |  | 70 | 6.6.18 | 3 | "PM-PHY Rates Element (6.6.19)" as the description for PM-PHY MCS Element field is shown in Table 9. However, the title of sub-clause 6.6.19 is for PM-PHY MCS Element. | So, please change "PM-PHY Rates Element (6.6.19)" in Table 9 to "PM-PHY MCS Element (6.6.19)" for consistency. | T | No | Accept | Done
82 | Sang-Kyu Lim | ETRI |  |  | 70 | 6.6.18 | 3 | "LB-PHY Rates Element (6.6.20)" for LB-PHY MCS Element field is shown in Table 9. However, the sub-clause 6.6.20 is for HB-PHY Rates Element. | So, please delete the description for LB-PHY MCS Element field in Table 9 if the sub-clause 6.6.20 is for HB-PHY Rates Element. If the sub-clause 6.6.20 is for LB-PHY Rates Element, then change the title of sub-clause 6.6.20 to "LB-PHY Rates Element". | T | No | Accept | Done | See also CID 86
83 | Sang-Kyu Lim | ETRI |  |  | 70 | 6.6.18 | 3 | As pointed out above, if the sub-clause 6.6.20 is for HB-PHY Rates Element, there is no description for LB-PHY MCS Element field in Table 9. | So, please add the correct description for LB-PHY MCS Element field into Table 9. | T | No | Revise | Detailed | LB-PHY MCS element does not exist yet. It should be added though. The supported rates and extended supported rates elements from the Probe request should be remodeled into a LB-PHY MCS element. Current resolution: See CID 86
84 | Sang-Kyu Lim | ETRI |  |  | 70 | 6.6.19 | 10 | The lowest optical clock rate(OCR) for PM-PHY is 12.5MHz as shown in Table 10. | Please change "the OCR of 6.25 MHz" on line #10 to "the OCR of 12.5 MHz". | T | No | Accept | Done
85 | Sang-Kyu Lim | ETRI |  |  | 70 | 6.6.19 | 10 | According to the Table 10, the reserved bits are 6, 7, and 8. | So, please put the bit 6 for the reserved bit into the sentence on line #10. | T | No | Accept | Detailed | Agree. Change paragraph as follows: Clock Rates: A bitmap indicating the set of supported optical clock rates (OCR). The leftmost bit shall correspond the OCR of 12.5 MHz while the 5th bit corresponds to 200 MHz. Bits 6, 7 and 8 are reserved and shall be set to 0. Table 10 shows the bitmap structure TE comment: To keep the normative information in one place, I removed the normative information from the text. It is still contained in the table
86 | Kai Lennert Bober | Fraunhofer HHI |  |  | 70 | 6.6.18 | 2 | Reference to non-existent LB-PHY Rates element is wrong. | Remove LB-PHY Rates Element reference. Add reference to HB-PHY Rates element in row for value 2 | T | No | Accept | Done
88 | Kai Lennert Bober | Fraunhofer HHI |  |  | 70 | 6.6.18 | 2 | Unify names of Rates / MCS elements | Rename HB-PHY Rates element to HB-PHY MCS element | T | No | Accept | Done
490 | James Gilb | GA-ASI | Gilb_IEEE@yahoo.com | 858229-4822 | 70 | 6.6.18 | 1 | The line width for this figure doesn’t match the other ones. | Change the line width to match the other figures. | E | Yes | Accept | Detailed | See comment to CID 448
218 | Tero Kivinen | Self | kivinen@iki.fi |  | 70 | 6.6.19 | 9 | This is not first use of OCR, do not expand here. | Only expand acronym on first use, this is not first use. Do not expand acronym here. | E | No | Accept | Done
491 | James Gilb | GA-ASI | Gilb_IEEE@yahoo.com | 858229-4822 | 70 | 6.6.19 | 8 | The line width for this figure doesn’t match the other ones. | Change the line width to match the other figures. | E | Yes | Accept | Detailed | See comment to CID 448
492 | James Gilb | GA-ASI | Gilb_IEEE@yahoo.com | 858229-4822 | 70 | 6.6.19 | 12 | The word reserved should be set in an upright,non-bold font. | Change as indicated | E | Yes | Accept | Done
493 | James Gilb | GA-ASI | Gilb_IEEE@yahoo.com | 858229-4822 | 70 | 6.6.19 | 15 | The word reserved should be set in an upright,non-bold font. | Change as indicated | E | Yes | Accept | DOne
53 | Kai Lennert Bober | Fraunhofer HHI |  |  | 49 | 5.8.4 | 9 | Completely simultaneous is hard to achieve. This requirement basically mandates, that all pilot symbols (which have a CP), are transmitted in each OFE with so little time difference, that orthogonal channel estimation is still possible at a single receiver. Hence, the maximum time difference between the tranmission at two transmitters cannot exceed the duration of the CP of the underlying PHY. One could make this synchronization requirement a PHY constant. | Indroduce new PHY constant for each PHY, specifying the synchronization requirements for OFEs in the distributed OFE topology. | T | No | Revise | Done | Follow instructions for resolution of CID 53 from doc 20-0078-00-0013 | Volker/Lennert
90 | Sang-Kyu Lim | ETRI |  |  | 71 | 6.6.19 | 1 | 8b10b in Table 12. "8b10b" is shown in some places, and "8B10B" is shown in other places all over the draft including figures and tables. | Please keep the consistency of the notation for 8b10b or 8B10B all over the draft including figures and tables to improve the quality of the draft. | T | No | Accept | Done
92 | Sang-Kyu Lim | ETRI |  |  | 71 | 6.6.20 | 6 | "The leftmost bit shall correspond the OCR of 25 MHz while the 6th bit corresponds to 1000MHz." is shown as the description for Clock Rates. However, the clause 12 where HB-PHY specifications are described and especially Table 56 say that the OCRs for HB-PHY are 50MHz, 100MHz, and 200MHz. | Please keep the consistency between the Clock Rates in Table 13 and the OCRs in Table 56. | T | No | Accept | Done | Marked bits 1, 5 and 6 as "reserved".
93 | Sang-Kyu Lim | ETRI |  |  | 71 | 6.6.21 | 19 | What is the unit for the numbers, "2", "2", and "6" shown in Figure 63 ? | Please put the units for "2", "2", and "6" in Figure 63. | T | No | Revise | Done | They are all octets
494 | James Gilb | GA-ASI | Gilb_IEEE@yahoo.com | 858229-4822 | 71 | 6.6.20 | 4 | The line width for this figure doesn’t match the other ones. | Change the line width to match the other figures. | E | Yes | Accept | Detailed | See comment to CID 448
495 | James Gilb | GA-ASI | Gilb_IEEE@yahoo.com | 858229-4822 | 71 | 6.6.21 | 19 | The line width for this figure doesn’t match the other ones. | Change the line width to match the other figures. | E | Yes | Accept | Detailed | See comment to CID 448
94 | Billy Verso | Decawave Ltd |  |  | 72 | 6.6.21 | 9 | must | change to "shall" | T | NO | Revise | Done | See CID 500
95 | Billy Verso | Decawave Ltd |  |  | 72 | 6.6.22 | 17 | must | change to "shall" | T | NO | Accept | Done
96 | Billy Verso | Decawave Ltd |  |  | 72 | 6.6.22 | 18 | "must want to" is unusual phrasing, giving desires to the inanimate device. | change to "shall attempt to" | T | NO | Accept | Done
97 | Billy Verso | Decawave Ltd |  |  | 72 | 6.6.22 | 29 | must | change to "shall" | T | NO | Revise | Done | Remove "Some rates are 28 mandatory and must be supported by the mobile device, while others are optional."
391 | Tuncer Baykas | Vestel |  |  | 72 | 6.6.21 | 10 | The country field is not explained | Either provide explanantion or remove Country filed | T | Yes | Revise | Detailed | change "Coutry" to "Reserved" Changing to reserved would have required the number of bits or octets. For now, I removed the field.
219 | Tero Kivinen | Self | kivinen@iki.fi |  | 72 | 6.6.21 | 9 | This is inproper use of word “must”. Must is deprecated by style manual and can only be used in very specifice cases. | Fix the use of must | E | No | Accept | Detailed | Implemented. In the Probe Request Element, the corresponding sentence was removed
220 | Tero Kivinen | Self | kivinen@iki.fi |  | 72 | 6.6.22 | 17 | This is inproper use of word “must”. Must is deprecated by style manual and can only be used in very specifice cases. | Fix the use of must | E | No | Accept | Done
221 | Tero Kivinen | Self | kivinen@iki.fi |  | 72 | 6.6.22 | 18 | This is inproper use of word “must”. Must is deprecated by style manual and can only be used in very specifice cases. | Fix the use of must | E | No | Accept | DOne
505 | James Gilb | GA-ASI | Gilb_IEEE@yahoo.com | 858229-4822 | 72 | 6.6.22 | 24 | The line width for this figure doesn’t match the other ones. | Change the line width to match the other figures. | E | Yes | Accept | Detailed | See comment to CID 448
496 | James Gilb | GA-ASI | Gilb_IEEE@yahoo.com | 858229-4822 | 72 | 6.6.21 | 1 | Improper use of “can”. For a normative requirement, you use “may” for informative use “is” | Change “can” to “may” | T | Yes | Accept | Done
497 | James Gilb | GA-ASI | Gilb_IEEE@yahoo.com | 858229-4822 | 72 | 6.6.21 | 2 | The frame formats subclause should just describe the formats and not the use of the frames, that is done in the MAC functional description. | Delete “Devices use the capability advertisement to determine whether they can support all the features in the OWPAN Devices that do not implement all the features in the capability advertisement are not allowed to join.” | T | Yes | Revise | Detailed | TE DONE: Delete “Devices use the capability advertisement to determine whether they can support all the features in the OWPAN Devices that do not implement all the features in the capability advertisement are not allowed to join.” Please contact James for clarification. He recommends to remove all functional description from Clause 6 and move it into Clause 5. It can be refererced mutually. TE Comment: I totally aggree on removing functional definitions from this clause. No need to discuss that.
498 | James Gilb | GA-ASI | Gilb_IEEE@yahoo.com | 858229-4822 | 72 | 6.6.21 | 4 | Improper use of “can”. For a normative requirement, you use “may” for informative use “is” | Delete “can” | T | Yes | Accept | Done | Resolevd by CID 497
499 | James Gilb | GA-ASI | Gilb_IEEE@yahoo.com | 858229-4822 | 72 | 6.6.21 | 9 | The word “must” shall not be used in a standard as it is always used incorrectly. “Shall” is the correct term. | Change “must” to “shall” | T | Yes | Accept | Done
500 | James Gilb | GA-ASI | Gilb_IEEE@yahoo.com | 858229-4822 | 72 | 6.6.21 | 9 | So, some are mandatory and the rest are optional. This sentence is content free. Of course, if some are mandatory, then the rest are optional. What is important is which rates are mandatory. | Delete “Some rates are mandatory and must be supported by the mobile device, while others are optional.” | T | Yes | Accept | Done
501 | James Gilb | GA-ASI | Gilb_IEEE@yahoo.com | 858229-4822 | 72 | 6.6.22 | 17 | The word “must” shall not be used in a standard as it is always used incorrectly. “Shall” is the correct term. | Change “must” to “shall” | T | Yes | Accept | Done | Resolved by CID 504
502 | James Gilb | GA-ASI | Gilb_IEEE@yahoo.com | 858229-4822 | 72 | 6.6.22 | 17 | Improper use of “can”. For a normative requirement, you use “may” for informative use “is” | Change “can” to “is allowed” | T | Yes | Accept | Done | Resolved by CID 504
503 | James Gilb | GA-ASI | Gilb_IEEE@yahoo.com | 858229-4822 | 72 | 6.6.22 | 18 | The word “must” shall not be used in a standard as it is always used incorrectly. “Shall” is the correct term. | Change “must” to “shall” | T | Yes | Accept | Detailed | Resolved by CID 504
504 | James Gilb | GA-ASI | Gilb_IEEE@yahoo.com | 858229-4822 | 72 | 6.6.22 | 18 | How do we determine what a device “wants”. Don’t anthropomophize the inanimate object. I suspect that the next higher layer selects the OWPAN ID, not the device and certainly not by understanding its wants. | Delete “must want to join the network identified by 18 the OWPAN ID.” I don’t think this is really fixable any other way. Deleting other sentences in this would help as well. | T | Yes | Revise | Detailed | Delete "A Probe Request frame contains two fields: the OWPAN ID and the rates supported by the device. Coordinators that receive Probe Requests use the information to determine whether the device can join the network. To make a successful connection, the device must support the minimum data rates required by the network and must want to join the network identified by the OWPAN ID. This may be set to the OWPAN ID of a specific network or set to join any compatible network." The first info is already in Figure 64. The probe request is considered redundant with the association request and can be deleted, accordingly. TE: I can confirm that the probe request is not used in the functional description and I removed the element accordingly.
506 | James Gilb | GA-ASI | Gilb_IEEE@yahoo.com | 858229-4822 | 72 | 6.6.22 | 29 | The word “must” shall not be used in a standard as it is always used incorrectly. “Shall” is the correct term. | Change “must” to “shall” | T | Yes | Accept | Done | Resolved by CID 504
507 | James Gilb | GA-ASI | Gilb_IEEE@yahoo.com | 858229-4822 | 72 | 6.6.22 | 29 | So, some are mandatory and the rest are optional. This sentence is devoid of purpose and meaning.. Of course, if some are mandatory, then the rest are optional. What is important is which rates are mandatory. | Delete “Some rates are mandatory and must be supported by the mobile device, while others are optional.” | T | Yes | Accept | Done | Resolved by CID 504
98 | Billy Verso | Decawave Ltd |  |  | 73 | 6.6.23 | 14.5 | Figure 67 Beacon Interval field is "?" octets? | specify a size and describe type of field. | T | NO | Revise | Done | Resolved by CID 513
99 | Tetsushi Ikegami | Meiji University |  |  | 73 | 6.6.23 | 14 | Figure 67: Number of Octets for Beacon Interval is missing. | Add proper value. | T | Yes | Revise | DOne | Resolved by CID 513
100 | Frank Leong | NXP Semiconductors |  |  | 73 | 6.6.2.3 | 15 | Figure 67 contains "?" as field length for the Beacon Interval | Change "?" to "1" | T | No | Accept | Done | Resolved by CID 513
101 | Kai Lennert Bober | Fraunhofer HHI |  |  | 73 | 6.6.23 | 14 | Probe Response element has missing bit width for Beacon Interval. | Add the number of required bits. Furthermore, please specify how to interpret this field. | T | No | Revise | Done | Resolved by CID 513
102 | Kai Lennert Bober | Fraunhofer HHI |  |  | 73 | 6.6.22 | 1 | The Element ID and Length fields are not necessary. The content of the Supported Rates field is not specified. Is this the Supported MCS element? | Remove Element ID and Length fields from the Supported Rates format. Explain the Supported Rates field and its format. If it is the Supported MCS element, place this in the description and rename the field to "Supported MCS Element". | T | No | Accept | Done | Resolved by CID 504
103 | Kai Lennert Bober | Fraunhofer HHI |  |  | 73 | 6.6.22 | 4 | This Element is not necessary. | Remove Extended Supported Rates field from Figure 64. Remove P73L2-4 including figure 66. | T | No | Accept | Done | Resolved by CID 504
222 | Tero Kivinen | Self | kivinen@iki.fi |  | 73 | 6.6.23 | 15 | Figure 67 is missing Beacon Interval length. | Add length for the Beacon Interval. | T | Yes | Accept | Done | Resolved by CID 513
379 | Tuncer Baykas | Vestel |  |  | 73 | 6.6.23 | 14 | ? is in the figure | Change it to variable | T | Yes | Revise | Done | Resolved by CID 513
508 | James Gilb | GA-ASI | Gilb_IEEE@yahoo.com | 858229-4822 | 73 | 6.6.22 | 1 | The line width for this figure doesn’t match the other ones. | Change the line width to match the other figures. | E | Yes | Accept | Done | Resolved by CID 504
509 | James Gilb | GA-ASI | Gilb_IEEE@yahoo.com | 858229-4822 | 73 | 6.6.22 | 4 | The line width for this figure doesn’t match the other ones. | Change the line width to match the other figures. | E | Yes | Accept | Done | Resolved by CID 504
510 | James Gilb | GA-ASI | Gilb_IEEE@yahoo.com | 858229-4822 | 73 | 6.6.23 | 15 | The line width for this figure doesn’t match the other ones. | Change the line width to match the other figures. | E | Yes | Accept | Done | Resolved by CID 513
511 | James Gilb | GA-ASI | Gilb_IEEE@yahoo.com | 858229-4822 | 73 | 6.6.23 | 15 | The number of octets for the beacon interval is not specified. | Change to be 2 octets | T | Yes | Accept | Done | Resolved by CID 513
512 | James Gilb | GA-ASI | Gilb_IEEE@yahoo.com | 858229-4822 | 73 | 6.6.23 | 19 | Improper use of “can”. For a normative requirement, you use “may” for informative use “is” | Change “can” to “may” | T | Yes | Accept | Done | Resolved by CID 513
347 | Tero Kivinen | Self | kivinen@iki.fi |  | 54 | 6.2.2 | 14 | So if there is any data in the frame then short addresses cannot be used? So this means that short addresses cannot be used to protect PII as all data traffic always uses MAC addresses. | Why cannot you use short addresses always when you are talking to the device, this would give privacy benefits as devices would need to give out their MAC addresses. | T | No | Reject |  | Not specific enough. We need a text update. Short addresses shall be used, according to previous CID. But if so, clearify for what traffic. Tero meant that short addresses should also be used for data, otherwise one would need randomized MAC adresses to provide the required security. | Lennert
513 | James Gilb | GA-ASI | Gilb_IEEE@yahoo.com | 858229-4822 | 73 | 6.6.23 | 20 | The frame formats subclause should just describe the formats and not the use of the frames, that is done in the MAC functional description. | Delete “Devices use the capability advertisement to determine whether they can support all the features in the OWPAN Devices that do not implement all the features in the capability advertisement are not allowed to join.” | T | Yes | Revise | Done | Remove 6.6.23. as it is nowhere used in the standard.
514 | James Gilb | GA-ASI | Gilb_IEEE@yahoo.com | 858229-4822 | 73 | 6.6.23 | 22 | Improper use of “can”. For a normative requirement, you use “may” for informative use “is” | Delete “can” | T | Yes | Accept | Done | Resolved by CID 513
104 | Billy Verso | Decawave Ltd |  |  | 74 | 6.6.23 | 3 | must | change to "shall" --- review all other "must" usage | T | NO | Revise | Done | Resolved by CID 513
105 | Billy Verso | Decawave Ltd |  |  | 74 | 6.6.23 | 12 | "deducted" is the wrong word, (remove the 't') | change to "deduced" | T | NO | Accept | Done | Resolved by CID 513
223 | Tero Kivinen | Self | kivinen@iki.fi |  | 74 | 6.6.23 | 3 | This is inproper use of word “must”. Must is deprecated by style manual and can only be used in very specifice cases. | Fix the use of must | E | No | Accept | Done | Resolved by CID 513
517 | James Gilb | GA-ASI | Gilb_IEEE@yahoo.com | 858229-4822 | 74 | 6.6.24 | 9 | The line width for this figure doesn’t match the other ones. | Change the line width to match the other figures. | E | Yes | Accept | Detailed | See comment to CID 448
519 | James Gilb | GA-ASI | Gilb_IEEE@yahoo.com | 858229-4822 | 74 | 6.6.25 | 16 | The line width for this figure doesn’t match the other ones. | Change the line width to match the other figures. | E | Yes | Accept | Detailed | See comment to CID 448 |  | 0
515 | James Gilb | GA-ASI | Gilb_IEEE@yahoo.com | 858229-4822 | 74 | 6.6.23 | 3 | The word “must” shall not be used in a standard as it is always used incorrectly. “Shall” is the correct term. | Change “must” to “shall” | T | Yes | Accept | Done | Resolved by CID 513
516 | James Gilb | GA-ASI | Gilb_IEEE@yahoo.com | 858229-4822 | 74 | 6.6.23 | 3 | So, some are mandatory and the rest are optional. This sentence is devoid of purpose and meaning.. Of course, if some are mandatory, then the rest are optional. What is important is which rates are mandatory. | Delete “Some rates are mandatory and must be supported by the mobile device, while others are optional.” | T | Yes | Accept | Done | Resolved by CID 513
518 | James Gilb | GA-ASI | Gilb_IEEE@yahoo.com | 858229-4822 | 74 | 6.6.24 | 10 | Improper use of “can”. For a normative requirement, you use “may” for informative use “is” | Change “can be” to “is” | T | Yes | Accept | Done
520 | James Gilb | GA-ASI | Gilb_IEEE@yahoo.com | 858229-4822 | 74 | 6.6.24 | 17 | Improper use of “can”. For a normative requirement, you use “may” for informative use “is” | Change “can be” to “is” | T | Yes | Accept | Done
522 | James Gilb | GA-ASI | Gilb_IEEE@yahoo.com | 858229-4822 | 75 | 6.6.26 | 6 | The line width for this figure doesn’t match the other ones. | Change the line width to match the other figures. | E | Yes | Accept | Detailed | See comment to CID 448
523 | James Gilb | GA-ASI | Gilb_IEEE@yahoo.com | 858229-4822 | 75 | 6.6.26 | 11 | The correct term is subclause, not clause | Change “Clause” to be “Subclause” | E | Yes | Accept | Done
521 | James Gilb | GA-ASI | Gilb_IEEE@yahoo.com | 858229-4822 | 75 | 6.2.26 | 2 | If each element is a TLV (type, length, value) encoded, then the variable element contain isn’t needed. TLV is the traditional method for encoding elements | Add type and length to each element and delete the variable element container | T | Yes | Reject |  | If the variable element container is removed, each element must have the type and length included. However, currently elements can also constitute the sole payload of management and control frames. Here, the type and length are not needed. In addition, a description how to parse multiple subsequent elements would be needed .
296 | Tero Kivinen | Self | kivinen@iki.fi |  | 76 | 7 | 2 | This is hanging paragraph. | Remove hanging paragraph. | E | No | Accept | Done
524 | James Gilb | GA-ASI | Gilb_IEEE@yahoo.com | 858229-4822 | 76 | 7 | 1 | Hanging paragraph | Insert a subclause title, 7.1 Overview | E | Yes | Accept | Done
297 | Tero Kivinen | Self | kivinen@iki.fi |  | 76 | 7.1 | 20 | This is hanging paragraph. | Remove hanging paragraph. | E | No | Accept | Done
525 | James Gilb | GA-ASI | Gilb_IEEE@yahoo.com | 858229-4822 | 76 | 7 | 17 | Improper use of “can”. For a normative requirement, you use “may” for informative use “is” | Change “can” to “may” | T | Yes | Accept | Done
224 | Tero Kivinen | Self | kivinen@iki.fi |  | 77 | 7.2 | 10 | This is inproper use of word “must”. Must is deprecated by style manual and can only be used in very specifice cases. | Fix the use of must | E | No | Accept | Done
298 | Tero Kivinen | Self | kivinen@iki.fi |  | 77 | 7.2 | 8 | This is hanging paragraph. | Remove hanging paragraph. | E | No | Accept | Done
527 | James Gilb | GA-ASI | Gilb_IEEE@yahoo.com | 858229-4822 | 77 | 7.2 | 8 | Hanging paragraph | Insert a subclause title after line 7, 7.2.1 Overview | E | Yes | Accept | Done
299 | Tero Kivinen | Self | kivinen@iki.fi |  | 77 | 7.2.1 | 14 | This is hanging paragraph. | Remove hanging paragraph. | E | No | Accept | Done
526 | James Gilb | GA-ASI | Gilb_IEEE@yahoo.com | 858229-4822 | 77 | 7.1.1 | 1 | Improper use of “shall”. It is used only to specify normative requirements of the standard. | Change “shall be” to be “is” | T | Yes | Accept | Done
528 | James Gilb | GA-ASI | Gilb_IEEE@yahoo.com | 858229-4822 | 77 | 7.2 | 10 | The word “must” shall not be used in a standard as it is always used incorrectly. “Shall” is the correct term. | Change “must” to “shall” | T | Yes | Accept | Done
529 | James Gilb | GA-ASI | Gilb_IEEE@yahoo.com | 858229-4822 | 77 | 7.2 | 10 | The sentence is awkward, the items are optional for devices but mandator for devices that are coordinator capable. Plus you haven’t said if the others are mandatory. | Change to “Primitive with the subclause number in parentheses in Table 19 are only mandatory for coordinator capable devices. All other primitives are mandatory for all devices.” | T | Yes | Accept | Done
477 | James Gilb | GA-ASI | Gilb_IEEE@yahoo.com | 858229-4822 | 64 | 6.6.8 | 6 | A field with only one value? Why bother sending it. | Delete Figure 47 and the Tap format element | T | Yes | Postpone |  | Replaced by boxes which just tell what is in them. Add formulas and expain how the variables in the fields are related to signal strength and delay. TE comment: Comment to be rejected. It is expected that further formats will be added in a revision of the standard. The reserved values are supposed to enable compatibility | Volker/Lennert
530 | James Gilb | GA-ASI | Gilb_IEEE@yahoo.com | 858229-4822 | 77 | 7.2 | 10 | Improper use of “can”. For a normative requirement, you use “may” for informative use “is” | Change “can” to “may” | T | Yes | Accept | Done | Resolved by CID 529
300 | Tero Kivinen | Self | kivinen@iki.fi |  | 79 | 7.2.2 | 8 | This is hanging paragraph. | Remove hanging paragraph. | E | No | Accept | Done
301 | Tero Kivinen | Self | kivinen@iki.fi |  | 80 | 7.2.3 | 9 | This is hanging paragraph. | Remove hanging paragraph. | E | No | Accept | Done
302 | Tero Kivinen | Self | kivinen@iki.fi |  | 81 | 7.2.4 | 3 | This is hanging paragraph. | Remove hanging paragraph. | E | No | Accept | Done
303 | Tero Kivinen | Self | kivinen@iki.fi |  | 82 | 7.2.5 | 3 | This is hanging paragraph. | Remove hanging paragraph. | E | No | Accept | Done
531 | James Gilb | GA-ASI | Gilb_IEEE@yahoo.com | 858229-4822 | 82 | 7.2.5 | 3 | Hanging paragraph | Delete the sentence on lines 3-4 | E | Yes | Accept | Detailed | Kept hanging paragaph as generala description. Strictly speaking, it could be removed as it does not contain essential information.
532 | James Gilb | GA-ASI | Gilb_IEEE@yahoo.com | 858229-4822 | 82 | 7.2.5 | 8 | The type does not include units. If units are used, then it is put in the description. | Delete “milliseconds” from Type and in description change “how long the device” to be “the duration in milliseconds that the device” | T | Yes | Accept | Done
304 | Tero Kivinen | Self | kivinen@iki.fi |  | 83 | 7.2.6 | 3 | This is hanging paragraph. | Remove hanging paragraph. | E | No | Accept | Done
305 | Tero Kivinen | Self | kivinen@iki.fi |  | 83 | 7.2.7 | 18 | This is hanging paragraph. | Remove hanging paragraph. | E | No | Accept | Done
80 | Kai Lennert Bober | Fraunhofer HHI |  |  | 69 | 6.6.17 | 23 | The "Foreign Device Address" field has 6 octets and not 2. | Correct the sentence "If the address is unknown, the field shall be set to the broadcast short address." into: "If the address is unknown, the field shall be set to the broadcast address." | T | No | Reject |  | short adress is kept
106 | Sang-Kyu Lim | ETRI |  |  | 85 | 7.3 |  | ID #3 was not used for MAC PIB attributes in Table 39. | What is the reason that ID #3 was not used for MAC PIB attributes in Table 39 ? | T | No | Accept | Done | Agree. Update Ids accordingly. Resolve / revise comment to reallocate Ids sequentially
107 | Sang-Kyu Lim | ETRI |  |  | 86 | 7.3 | 1 | There is no line space between the caption for Table 39 and Table 40. | Please insert a line space between the caption for Table 39 and Table 40 in order to distinguish between Table 39 and Table 40, obviously. | E | No | Accept | Done | Agree. Tablel captions will be adjusted according to CID 60.
306 | Tero Kivinen | Self | kivinen@iki.fi |  | 87 | 9 | 5 | This is hanging paragraph. | Remove hanging paragraph. | E | No | Accept | Done
534 | James Gilb | GA-ASI | Gilb_IEEE@yahoo.com | 858229-4822 | 87 | 9 | 4 | Hanging paragraph | Add a subclause title after line 4, 9.1 Overview | E | Yes | Accept | Done
307 | Tero Kivinen | Self | kivinen@iki.fi |  | 87 | 9.1 | 16 | This is hanging paragraph. | Remove hanging paragraph. | E | No | Accept | Done
108 | Sang-Kyu Lim | ETRI |  |  | 87 | 7.4 | 1 | According to the text body in the clause 7.4, each capabilities has a numeric ID with a width of 16 bits. However, the range for the reserved field ID is 8 to 2040 in Table 41.. | If the width of the capability numeric ID is 16 bits, please change "8-2040" for the reserved ID values to "8-65535" in Table 41. | T | No | Accept | Done
109 | Sang-Kyu Lim | ETRI |  |  | 87 | 7.4 | 1 | The field IDs for capHbPhy and capPmPhy are shown in Table 41. However, the name to support usage of the LB-PHY, capLbPhy, and its field ID are not specified in Table 41. | Please add "capLbPhy" and its ID value for LB-PHY to Name field and ID field in Table 41. | T | No | Revise | Done | The capability negotiation for the PHY types is not necessary. Currently, there is no switching the PHY and no logical MAC devices that have two or more PHYs at the same time. Hence, the capability to use a certain PHY can be infered from the successful reception from a device implicitly. Delete the corresponding capabilities from table 41.
533 | James Gilb | GA-ASI | Gilb_IEEE@yahoo.com | 858229-4822 | 87 | 8 | 2 | You can’t have text underneath a Clause title without a subclause. However, this clause has no content. | Delete Clause 8 and, if desired, move this statement to the overview of the standard in clause 5. | T | Yes | Revise | Done | TE Comment: Removed Clause 8 and add the following text as new subclause of 4.6 (adapt to new numbering) with the title "Security": Security is not included in this standard and assumed handled by the higher layers.
308 | Tero Kivinen | Self | kivinen@iki.fi |  | 88 | 9.2 | 31 | This is hanging paragraph. | Remove hanging paragraph. | E | No | Accept | Done
536 | James Gilb | GA-ASI | Gilb_IEEE@yahoo.com | 858229-4822 | 88 | 9.1.3 | 20 | The parameter capMultiOfeEstimation should be in italics. | Change as indicated | E | Yes | Accept | Done
87 | Kai Lennert Bober | Fraunhofer HHI |  |  | 70 | 6.6.18 | 2 | There is no LB-PHY Rates Element. | Add an LB-PHY MCS element and place reference to it in row for value 1. | T | No | Postpone |  | Add MCS element and reference to it in table 9. | Nikola
392 | Tuncer Baykas | Vestel |  |  | 88 | 9.1.3 | 25 | OFE and transmitter used interchangeably | Use either transmitter of OFE | E | Yes | Accept | Detailed | remove (OFE) Implemented: removed transmitter, as the whole subclause is about "OFEs" and thus the term should be kept
89 | Kai Lennert Bober | Fraunhofer HHI |  |  | 70 | 6.6.19 | 7 | Concerns the whole subclause: Currently, the supported MCS Element is the only way to communicate MCS of the PM-PHY between the coordinator and device. The supported MCS Element allows only to specify a certain set of a) Clock rates b) Modulation formats c) Line codings This means, that all possible combinations between the supported modes must be supported. This prevents a fine granular set of supported MCS. Potentially, a huge number of MCS needs to be implemented. | Provide more explicit way of specifying the set of supported MCS. E.g. a list of single octet values. Or even a 256-Bit (32 octets) wide bitmap? | T | No | Postpone |  | Provide concrete new proposal. | Lennert
309 | Tero Kivinen | Self | kivinen@iki.fi |  | 89 | 9.3 | 8 | This is hanging paragraph. | Remove hanging paragraph. | E | No | Accept | Done
393 | Tuncer Baykas | Vestel |  |  | 89 | 9.3.1 | 9 | Optical mapping is at the discretion of the implementer | Remove 9.3.1 | E | No | Accept | Detailed | Old resolution comment: Consider using part of the text in the definitions if it is used elsewhere in the text. The subclause is a ramainder from the 802.15.7.
110 | Sang-Kyu Lim | ETRI |  |  | 90 | 10 | 1 | "PM PHY" is shown in some places, and "PM-PHY" is shown in other places all over the draft. | Please keep the consistency of the notation for pulsed modulation PHY all over the draft to improve the quality of the draft. | E | No | Accept | Done | Use "PM-PHY" consistently.
225 | Tero Kivinen | Self | kivinen@iki.fi |  | 90 | 10.1.1 | 5 | This is not first use of OCR, do not expand here. | Only expand acronym on first use, this is not first use. Do not expand acronym here. | E | No | Accept | Done
226 | Tero Kivinen | Self | kivinen@iki.fi |  | 90 | 10.1.1 | 7 | This is not first use of IoT, do not expand here. | Only expand acronym on first use, this is not first use. Do not expand acronym here. | E | No | Accept | Done
227 | Tero Kivinen | Self | kivinen@iki.fi |  | 90 | 10.1.1 | 9 | This is not first use of HCM, do not expand here. | Only expand acronym on first use, this is not first use. Do not expand acronym here. | E | No | Accept | Done
91 | Sang-Kyu Lim | ETRI |  |  | 71 |  |  | The sub-clause for LB-PHY Rates Element is not shown on page 70 or 71. | Please add the sub-clause for LB-PHY Rates Element. | T | No | Postpone |  | Agree. Please also refer to CIDs, 102 and 103. There should be a single element conveying the information about the set of supported MCSs for the LB.PHY. Currently there are 8 "Rates" for the LB-PHY according to table 52. These can be signalled through an 1-octet bitmap. Also, the term "rates" in the LB-PHY should be reworked to "MCS". | Nikola
228 | Tero Kivinen | Self | kivinen@iki.fi |  | 90 | 10.1.1 | 9 | This is not first use of RS, do not expand here. | Only expand acronym on first use, this is not first use. Do not expand acronym here. | E | No | Accept | Done
229 | Tero Kivinen | Self | kivinen@iki.fi |  | 90 | 10.1.1 | 10 | This is not first use of FEC, do not expand here. | Only expand acronym on first use, this is not first use. Do not expand acronym here. | E | No | Accept | Done
230 | Tero Kivinen | Self | kivinen@iki.fi |  | 91 | 10.2 | 7 | This is not first use of SHR, do not expand here. | Only expand acronym on first use, this is not first use. Do not expand acronym here. | E | No | Accept | Done
231 | Tero Kivinen | Self | kivinen@iki.fi |  | 91 | 10.2 | 8 | This is not first use of PHR, do not expand here. | Only expand acronym on first use, this is not first use. Do not expand acronym here. | E | No | Accept | Done
232 | Tero Kivinen | Self | kivinen@iki.fi |  | 91 | 10.2 | 8 | This is not first use of PSDU, do not expand here. | Only expand acronym on first use, this is not first use. Do not expand acronym here. | E | No | Accept | Done
112 | Sang-Kyu Lim | ETRI |  |  | 91 | 10.3.1 | 10 | Letter style of the 2nd word in the title of 10.3.1 | Change "Synchronization Header (SHR)" to "Synchronization header (SHR)". | E | No | Accept | Done
537 | James Gilb | GA-ASI | Gilb_IEEE@yahoo.com | 858229-4822 | 91 | 10.3.1.1 | 16 | If bibliographic items are cited in text, tables, figures, or notes, the citation should be placed at the point where reference is made to them. If the item is a standard, the designation (e.g., IEEE Std 1226.6-1996) and bibliographic reference number (e.g., [B4]) should be cited. If the reference is to an article, book, or other type of publication included in the bibliography, the title or author of the publication and the bibliographic reference number should be cited. | Add the title or author along with the number. | E | Yes | Accept | Done
114 | Sang-Kyu Lim | ETRI |  |  | 92 | 10.3.2 | 12 | Letter style of the 2nd and 3rd words in the title of 10.3.2 | Change "Physical Layer Header (PHR)" to "Physical layer header (PHR)". | E | No | Accept | Done | Generally, it should be discussed which way of capitalizing headings is preferred. I have no specific preference. Also valid for many other comments.
117 | Sang-Kyu Lim | ETRI |  |  | 92 | 10.3.2.1 |  | The description for SI field in Table 46 is not shown in the text body of sub-clause 10.3.2.1. | So, please add the description for SI field into the text body of sub-clause 10.3.2.1. | T | No | Revise | Done | Add the following text after P93L2: SI contains the initialization data for the payload scrambler as defined in 12.2.1. Replace 12.2.1 with the updated subclause number)
113 | Sang-Kyu Lim | ETRI |  |  | 92 | 10.3.1.2 | 2 | Letter style of the 2nd word in the title of 10.3.1.2 | Change "Channel Estimation" to "Channel estimation". | E | No | Accept | Done
115 | Sang-Kyu Lim | ETRI |  |  | 92 | 10.3.2.1 | 13 | Letter style of the 2nd word in the title of 10.3.2.1 | Change "PHY Header" to "PHY header". | E | No | Accept | Done
116 | Sang-Kyu Lim | ETRI |  |  | 92 | 10.3.2.1 | 15 | "4 bit" for reserved field in Table 46. | Change "4 bit" to "4 bits" for reserved field in Table 46. | E | No | Accept | Done
118 | Kai Lennert Bober | Fraunhofer HHI |  |  | 93 | 10.3.3 | 24 | The PSDU size should be a multiple of 4 octets in the PM-PHY. This allows parallelization and hence lower complexity hardware. | Add to the PM-PHY: a normative clause, prescribing that the PSDU is always padded to contain a multiple of 4 octets. The padding data shall be e.g. an stream of alternating bits, starting with a "0". Through the PSDU size field in the PHY header, a receiver can separate the PSDU from all padding data again. | T | No | Accept | Done
233 | Tero Kivinen | Self | kivinen@iki.fi |  | 93 | 10.3.2.3 | 10 | This is not first use of MIMO, do not expand here. | Only expand acronym on first use, this is not first use. Do not expand acronym here. | E | No | Accept | Done
539 | James Gilb | GA-ASI | Gilb_IEEE@yahoo.com | 858229-4822 | 93 | 10.3.2.3 | 17 | Equations numbers are used only if there is a need to cite the equation in another location. | Remove the equation number “(1)” | E | Yes | Accept | Done
541 | James Gilb | GA-ASI | Gilb_IEEE@yahoo.com | 858229-4822 | 93 | 10.3.2.3 | 21 | If bibliographic items are cited in text, tables, figures, or notes, the citation should be placed at the point where reference is made to them. If the item is a standard, the designation (e.g., IEEE Std 1226.6-1996) and bibliographic reference number (e.g., [B4]) should be cited. If the reference is to an article, book, or other type of publication included in the bibliography, the title or author of the publication and the bibliographic reference number should be cited. | Add the title or author along with the number. | E | Yes | Accept | Done
538 | James Gilb | GA-ASI | Gilb_IEEE@yahoo.com | 858229-4822 | 93 | 10.3.2.1 | 1 | Improper use of “can”. For a normative requirement, you use “may” for informative use “is” | Change “can be” to “is” | T | Yes | Accept | Done
540 | James Gilb | GA-ASI | Gilb_IEEE@yahoo.com | 858229-4822 | 93 | 10.3.2.3 | 20 | Improper use of “can”. For a normative requirement, you use “may” for informative use “is” | Change “can be” to “is” | T | Yes | Accept | Done
121 | Sang-Kyu Lim | ETRI |  |  | 94 | 10.4 | 12 | Some text are shown between Figure 72 and its figure caption. | Please move the text on line #12, "be used." to the front of Figure 72. | E | No | Accept | Done
234 | Tero Kivinen | Self | kivinen@iki.fi |  | 94 | 10.4 | 23 | This is not first use of HCM, do not expand here. | Only expand acronym on first use, this is not first use. Do not expand acronym here. | E | No | Accept | Done
310 | Tero Kivinen | Self | kivinen@iki.fi |  | 94 | 10.4 | 11 | This is hanging paragraph. | Remove hanging paragraph. | E | No | Accept | Done
543 | James Gilb | GA-ASI | Gilb_IEEE@yahoo.com | 858229-4822 | 94 | 10.4 | 11 | Hanging paragraph | Insert a subclause title after line 11, 10.4.1 Overview | E | Yes | Accept | Done
119 | Sang-Kyu Lim | ETRI |  |  | 94 | 10.3.3 | 1 | "1 bits" for reserved field in Table 47. | Change "1 bits" to "1 bit" for reserved field in Table 47. | E | No | Accept | Done
120 | Sang-Kyu Lim | ETRI |  |  | 94 | 10.3.3 | 2 | MCSs are combinations of PAM level, line coding, HCM and OCR. | Please change the sentence on line #2 from "MCSs are combinations of line coding, HCM and OCR." to "MCSs are combinations of PAM level, line coding, HCM and OCR." | T | No | Accept | Done
122 | Kai Lennert Bober | Fraunhofer HHI |  |  | 94 | 10.3.3 | 5-7 | What does "n=4", "m=15" and "n=0" mean? | Clarify in text or remove those parts of the sentence. | T | No | Accept | Done | the meaning of n is equal to OCR ID while m is related to the encoding ID. Change the naming and the appropriate values for both examples.
544 | James Gilb | GA-ASI | Gilb_IEEE@yahoo.com | 858229-4822 | 94 | 10.4 | 17 | If bibliographic items are cited in text, tables, figures, or notes, the citation should be placed at the point where reference is made to them. If the item is a standard, the designation (e.g., IEEE Std 1226.6-1996) and bibliographic reference number (e.g., [B4]) should be cited. If the reference is to an article, book, or other type of publication included in the bibliography, the title or author of the publication and the bibliographic reference number should be cited. | Add the title or author along with the number. | E | Yes | Accept | Done
542 | James Gilb | GA-ASI | Gilb_IEEE@yahoo.com | 858229-4822 | 94 | 10.3.3 | 5 | Improper use of “can”. For a normative requirement, you use “may” for informative use “is” | Change “can” to “shall” | T | Yes | Accept | Done
545 | James Gilb | GA-ASI | Gilb_IEEE@yahoo.com | 858229-4822 | 94 | 10.4 | 24 | Improper use of “can”. For a normative requirement, you use “may” for informative use “is” | Change “can” to “may” | T | Yes | Accept | Done
126 | Kai Lennert Bober | Fraunhofer HHI |  |  | 95 | 10.4.3 | 18 | The term generator polynomial may not be understood correctly or might have a differen meaning. | Change lines 18 and 19 as follows and discuss whether appropriate: For constructing both codes, the RS(36, 24) and RS(256, 248), the primitive/field polynomial x¹⁰+x³+1 is used. For the construction of the generator polynomial, a start value / start exponent of 0 and a scaling factor of 1 is used. | T | No | Accept | Done | Change lines 18 and 19 as follows: For constructing both codes, the RS(36, 24) and RS(256, 248), the polynomial x¹⁰+x³+1 is used. For the construction of the polynomial, a start value of 0 and a scaling factor of 1 is used.
124 | Sang-Kyu Lim | ETRI |  |  | 95 | 10.4.4 | 20 | Letter style of the 2nd and 3rd words in the title of 10.4.4 | Change "8b10b Line Encoder" to "8b10b line encoder". | E | No | Accept | Done
125 | Sang-Kyu Lim | ETRI |  |  | 95 | 10.4.5 | 25 | Letter style of the 2nd word in the title of 10.4.5 | Change "Bit-to-symbol Mapper" to "Bit-to-symbol mapper". | E | No | Accept | Done
546 | James Gilb | GA-ASI | Gilb_IEEE@yahoo.com | 858229-4822 | 95 | 10.4.2 | 9 | Improper use of “can”. For a normative requirement, you use “may” for informative use “is” | Change “can” to “may” | T | Yes | Accept | Done
129 | Kai Lennert Bober | Fraunhofer HHI |  |  | 96 | 10.4.6 | 11 | Graphics should be black and white only | Convert figure 74 to black and white. | E | No | Accept | Done | Deleted figure 74 and converted figure 73 to B/W
235 | Tero Kivinen | Self | kivinen@iki.fi |  | 96 | 10.4.6 | 6 | This is not first use of HCM, do not expand here. | Only expand acronym on first use, this is not first use. Do not expand acronym here. | E | No | Accept | Done
547 | James Gilb | GA-ASI | Gilb_IEEE@yahoo.com | 858229-4822 | 96 | 10.4.6 | 14 | If bibliographic items are cited in text, tables, figures, or notes, the citation should be placed at the point where reference is made to them. If the item is a standard, the designation (e.g., IEEE Std 1226.6-1996) and bibliographic reference number (e.g., [B4]) should be cited. If the reference is to an article, book, or other type of publication included in the bibliography, the title or author of the publication and the bibliographic reference number should be cited. | Add the title or author along with the number. | E | Yes | Accept | Done
133 | Kai Lennert Bober | Fraunhofer HHI |  |  | 97 | 10.4.6 |  | HCM decoding is not described. Figure 74 is not referenced. | Add paragraph describing the decode process. | T | No | Revise | Done | Delete Figure 74. There is no need to describe the decoding process. This is implementation-dependent and normally not specified.
548 | James Gilb | GA-ASI | Gilb_IEEE@yahoo.com | 858229-4822 | 97 | 10.4.6 | 1 | If bibliographic items are cited in text, tables, figures, or notes, the citation should be placed at the point where reference is made to them. If the item is a standard, the designation (e.g., IEEE Std 1226.6-1996) and bibliographic reference number (e.g., [B4]) should be cited. If the reference is to an article, book, or other type of publication included in the bibliography, the title or author of the publication and the bibliographic reference number should be cited. | Add the title or author along with the number. | E | Yes | Accept | Done
130 | Sang-Kyu Lim | ETRI |  |  | 97 | 10.4.7 | 4 | Letter style of the 2nd word in the title of 10.4.7 | Change "Cyclic Prefix" to "Cyclic prefix". | E | No | Accept | Done
549 | James Gilb | GA-ASI | Gilb_IEEE@yahoo.com | 858229-4822 | 97 | 10.4.7 | 6 | Improper use of “can”. For a normative requirement, you use “may” for informative use “is” | Change “can” to “may” | T | Yes | Accept | Done
236 | Tero Kivinen | Self | kivinen@iki.fi |  | 98 | 11 | 3 | This is not first use of LB-PHY, do not expand here. | Only expand acronym on first use, this is not first use. Do not expand acronym here. | E | No | Accept | Done
237 | Tero Kivinen | Self | kivinen@iki.fi |  | 98 | 11 | 7 | This is not first use of DCO-OFDM, do not expand here. | Only expand acronym on first use, this is not first use. Do not expand acronym here. | E | No | Accept | Done
238 | Tero Kivinen | Self | kivinen@iki.fi |  | 98 | 11 | 8 | This is not first use of eU-OFDM, do not expand here. | Only expand acronym on first use, this is not first use. Do not expand acronym here. | E | No | Accept | Done
239 | Tero Kivinen | Self | kivinen@iki.fi |  | 98 | 11 | 9 | This is not first use of OCR, do not expand here. | Only expand acronym on first use, this is not first use. Do not expand acronym here. | E | No | Accept | Done
240 | Tero Kivinen | Self | kivinen@iki.fi |  | 98 | 11 | 10 | This is not first use of MIMO, do not expand here. | Only expand acronym on first use, this is not first use. Do not expand acronym here. | E | No | Accept | Done
311 | Tero Kivinen | Self | kivinen@iki.fi |  | 98 | 11 | 3 | This is hanging paragraph. | Remove hanging paragraph. | E | No | Accept | Done
550 | James Gilb | GA-ASI | Gilb_IEEE@yahoo.com | 858229-4822 | 98 | 11 | 1 | Extra blank line | Delete blank line. | E | Yes | Accept | Done
551 | James Gilb | GA-ASI | Gilb_IEEE@yahoo.com | 858229-4822 | 98 | 11 | 2 | Hanging paragraph | Insert a subclause title after line 1, 11.1 Overview | E | Yes | Accept | Done
134 | Sang-Kyu Lim | ETRI |  |  | 98 | 11.1 | 13 | The caption for Table 50 | Change "Numerology for High Bandwidth PHY" to "Numerology for LB-PHY" in the caption for Table 50 because Table 50 is for LB-PHY. | T | No | Accept | Detailed | Resolved by CID 361
135 | Sang-Kyu Lim | ETRI |  |  | 98 | 11 |  | The base MCS for PM-PHY is defined in 10.1.2, and the base MCS for HB-PHY is defined in 12.1.2. So, where is the base MCS for LB-PHY ? | Please add a sub-clause describing the base MCS for LB-PHY into the clause 11. | T | No | Revise | Done | Add a sentence stating that BPSK rate 1/2 is the base MCS for LB PHY.
138 | Kai Lennert Bober | Fraunhofer HHI |  |  | 98 | 11.1 |  | The LB-PHY specifies no base MCS | Add information about the base MCS to the LB PHY. Introduce a new subclause into 11.1 | T | No | Revise | Done | Resolved by CID 135
137 | Kai Lennert Bober | Fraunhofer HHI |  |  | 98 | 11 |  | The high level structure of each PHY clause should be unified in clause 11 and 12. | Move subclauses 11.2, 11.3, 11.4, 11.5 into new subclause of clause 11 with the title "Modulation and coding". Move subclauses 12.2, 12.3, 12.4 into new subclause of clause 12 with the title "Modulation and coding". | E | No | Accept | Done
361 | Benjamin Rolfe | Blind Creek Associates | ben@blindcreek.com | +1 408-395-7207 | 98 | 11.1 | 13 | "numerology" - I do not thin that word means what you thin it means. The English definition of the word is "the study of the occult significance of numbers". I don't think that is what this table represents. While I have from time to time suggested that radios involve magic and supernatural abilities may be required to understand optical communication techniques, I beleive what this table actually contains is a summary of the PHY parameters or characteristics. Since it is in clause 11 I also think it refers to the Low Bandwidth PHY. | Change title of Table 50 to "Summary of Low Bandwidth PHY". | T | Yes | Accept | DOne
552 | James Gilb | GA-ASI | Gilb_IEEE@yahoo.com | 858229-4822 | 98 | 11.1 | 14 | Improper use of “can”. For a normative requirement, you use “may” for informative use “is” | Change “can” to “shall” | T | Yes | Revise | Done | Delete "The OCR can be obtained by dividing the available 14 frequency by 8." Do the same on P110L14-15.
140 | Sang-Kyu Lim | ETRI |  |  | 99 | 11.2 | 17 to 19 | According to 4.5.1, LB-PHY uses bit-interleaved coded OFDM modulation, and HB-PHY is based on OFDM modulation with adaptive bitloading. So, if this is correct, adaptive bit loading is not supported in LB-PHY. In addition, the sentence in line #18 on page 111 say that LB-PHY does not support adaptive bit loading. | If the descriptions for LB-PHY and HB-PHY in 4.5.1 are true and the sentence in line #18 on page 111 is correct, then delete the sentences from line #17 to #19 on page 99. | T | No | Accept | Done | Delete the sentences from line #17 to #19 on page 99.
141 | Kai Lennert Bober | Fraunhofer HHI |  |  | 99 | 11.1 | 1 | Graphics should be black and white only | Convert figure 75 to black and white. | E | No | Accept |  | send email to proposer to modify graphics | Nikola
553 | James Gilb | GA-ASI | Gilb_IEEE@yahoo.com | 858229-4822 | 99 | 11.2 | 7 | “as follows” is repeated here and the last sentences doesn’t add any new information. | Delete “Depending on whether the current PHY implementation supports adaptive bit allocation for 7 the carrier mapping procedure (an optional feature), the mapping can be described as follows.” | T | Yes | Accept | Done
554 | James Gilb | GA-ASI | Gilb_IEEE@yahoo.com | 858229-4822 | 99 | 11.2 | 8 | Improper use of “can”. For a normative requirement, you use “may” for informative use “is” | Change “can be” to “is” | T | Yes | Revise | Detailed | Sentence is deleted in CID553.
241 | Tero Kivinen | Self | kivinen@iki.fi |  | 100 | 11.4 | 31 | This is not first use of FEC, do not expand here. | Only expand acronym on first use, this is not first use. Do not expand acronym here. | E | No | Accept | Done
142 | Kai Lennert Bober | Fraunhofer HHI |  |  | 102 | 11.4 | 1 | Graphics should be black and white only | Convert figure 77 to black and white. | E | No | Accept |  | send email to proposer to modify graphics | Nikola
242 | Tero Kivinen | Self | kivinen@iki.fi |  | 103 | 11.5 | 3 | This is not first use of LED, do not expand here. | Only expand acronym on first use, this is not first use. Do not expand acronym here. | E | No | Accept | Done
243 | Tero Kivinen | Self | kivinen@iki.fi |  | 103 | 11.5 | 3 | This is not first use of LD, do not expand here. | Only expand acronym on first use, this is not first use. Do not expand acronym here. | E | No | Accept | Done
244 | Tero Kivinen | Self | kivinen@iki.fi |  | 103 | 11.5 | 9 | This is not first use of DCO-OFDM, do not expand here. | Only expand acronym on first use, this is not first use. Do not expand acronym here. | E | No | Accept | Done
555 | James Gilb | GA-ASI | Gilb_IEEE@yahoo.com | 858229-4822 | 103 | 11.5 | 6 | Improper use of “shall”. It is used only to specify normative requirements of the standard. | Change “shall be” to be “is” | T | Yes | Revise | Done | Remove "conventional".
245 | Tero Kivinen | Self | kivinen@iki.fi |  | 104 | 10.5 | 3 | This is not first use of eU-OFDM, do not expand here. | Only expand acronym on first use, this is not first use. Do not expand acronym here. | E | No | Accept | Done
556 | James Gilb | GA-ASI | Gilb_IEEE@yahoo.com | 858229-4822 | 104 | 11.5 | 4 | Improper use of “can”. For a normative requirement, you use “may” for informative use “is” | Change “can turn” to “turns” | T | Yes | Accept | Done
143 | Kai Lennert Bober | Fraunhofer HHI |  |  | 105 | 11.5 | 24 | Graphics should be black and white only | Convert figure 81 to black and white. | E | No | Accept |  | send email to proposer to modify graphics | Nikola
144 | Kai Lennert Bober | Fraunhofer HHI |  |  | 106 | 11.5 | 2 | Graphics should be black and white only | Convert figure 82 to black and white. | E | No | Accept |  | send email to proposer to modify graphics | Nikola
535 | James Gilb | GA-ASI | Gilb_IEEE@yahoo.com | 858229-4822 | 88 | 9.1.2 | 10 | This requirement is too vague to be useful. For example, a compliant implementation could implement a time stamp with a resolution of one day. If the timestamp is important, then it should have a resolution and accuracy requirement | Delete subclause 9.1.2 | T | Yes | Postpone |  | Time synchronization is needed. How to do describe it in a better way? It should get a resolutiona and a range. There are timestamps with different resolutions in probe frame and random access element. Why 8 octetts are needed for timestamp. Where in the MAC is its use described? -->e.g. for consistency of CSI. How long back is time information needed? If it is outdated sometime, the range of the variable can be reduced. TE comment: The issue of correlating multi-OFE feedback was solved in the resolution of CID 477 (doc. 20-0078-00-0013). Subclause 9.1.2 can be deleted. | Volker/Lennert
145 | Kai Lennert Bober | Fraunhofer HHI |  |  | 107 | 11.5 | 1 | Graphics should be black and white only | Convert figure 83 to black and white. | E | No | Accept |  | send email to proposer to modify graphics | Nikola
111 | Kai Lennert Bober | Fraunhofer HHI |  |  | 90 | 10 |  | It is not clear, in which bit-order multy-bit-fields in the PM-PHY are transmitted. | Add clause specifying the bit-order used in the PM-PHY. | T | No | Postpone |  | Comment from Tero: Check Section 4 of 15.4-2015 and add similar conventions to our standard. | Lennert/Sang-Kyu
246 | Tero Kivinen | Self | kivinen@iki.fi |  | 108 | 11.6 | 19 | This is not first use of SHR, do not expand here. | Only expand acronym on first use, this is not first use. Do not expand acronym here. | E | No | Accept | Done
247 | Tero Kivinen | Self | kivinen@iki.fi |  | 108 | 11.6 | 20 | This is not first use of PHR, do not expand here. | Only expand acronym on first use, this is not first use. Do not expand acronym here. | E | No | Accept | Done
248 | Tero Kivinen | Self | kivinen@iki.fi |  | 108 | 11.6 | 20 | PHY payload is defined as PSDU use that acronym here. | Change “PHY payload” to “PSDU” | E | No | Accept | Done
146 | Sang-Kyu Lim | ETRI |  |  | 110 | 11.7.2.1 | 24 | Headwords style on line #24. | Please keep the same style. So, use the bold style for "High-reliability Control" on line #24. | E | No | Accept | Done
147 | Kai Lennert Bober | Fraunhofer HHI |  |  | 110 | 11.7.2.1 | 7 | In Table 51: aMaxPHYFrameSize does not exist. Probably, aPhyMaxPsduSize is meant. | Replace aMaxPHYFrameSize with aPhyMaxPsduSize. | E | No | Accept | Done
148 | Kai Lennert Bober | Fraunhofer HHI |  |  | 110 | 11.7.2.1 | 19 | aMaxPHYFrameSize does not exist. Probably, aPhyMaxPsduSize is meant. | Replace aMaxPHYFrameSize with aPhyMaxPsduSize. In addition, place the correct value for the maximum PSDU size in the PHY constants table. | E | No | Accept | Done
557 | James Gilb | GA-ASI | Gilb_IEEE@yahoo.com | 858229-4822 | 110 | 11.7.2.1 | 15 | Improper use of “can”. For a normative requirement, you use “may” for informative use “is” | Change “can” to “shall” | T | Yes | Revise | Done | Deleted by CID552.
558 | James Gilb | GA-ASI | Gilb_IEEE@yahoo.com | 858229-4822 | 112 | 11.7.2.1 | 11 | Improper use of “can”. For a normative requirement, you use “may” for informative use “is” | Change “can” to “may” | T | Yes | Accept | Done
249 | Tero Kivinen | Self | kivinen@iki.fi |  | 113 | 11.7.2.3 | 13 | This is not first use of MIMO, do not expand here. | Only expand acronym on first use, this is not first use. Do not expand acronym here. | E | No | Accept | Done
250 | Tero Kivinen | Self | kivinen@iki.fi |  | 113 | 11.7.2.3 | 14 | RS has two different meanings change acronym | Not sure if this is first use as I do not know which references to RS refer to this and which to another RS. | E | No | Accept | Done
312 | Tero Kivinen | Self | kivinen@iki.fi |  | 113 | 11.7.2.3 | 13 | This is hanging paragraph. | Remove hanging paragraph. | E | No | Accept | Done
313 | Tero Kivinen | Self | kivinen@iki.fi |  | 116 | 11.7.3 | 8 | This is hanging paragraph. | Remove hanging paragraph. | E | No | Accept | Done
559 | James Gilb | GA-ASI | Gilb_IEEE@yahoo.com | 858229-4822 | 117 | 11.7.3.1 | 1 | The word reserved should be set in an upright,non-bold font. | Change as indicated | E | Yes | Accept | Done
123 | Kai Lennert Bober | Fraunhofer HHI |  |  | 94 | 10.4 | 26 | The spatial precoding is logically handled above the PHY, by selecting a certain set of PHYs for transmission. For consistency, the spatial precoder can be removed here. | Remove Line 26 | T | No | Postpone |  |  | Volker/Lennert
251 | Tero Kivinen | Self | kivinen@iki.fi |  | 120 | 12 | 4 | This is not first use of OCR, do not expand here. | Only expand acronym on first use, this is not first use. Do not expand acronym here. | E | No | Accept | Done
252 | Tero Kivinen | Self | kivinen@iki.fi |  | 120 | 12 | 7 | This is not first use of DC, do not expand here. | Only expand acronym on first use, this is not first use. Do not expand acronym here. | E | No | Accept | Done
253 | Tero Kivinen | Self | kivinen@iki.fi |  | 120 | 12 | 7 | This is not first use of OFDM, do not expand here. | Only expand acronym on first use, this is not first use. Do not expand acronym here. | E | No | Accept | Done
254 | Tero Kivinen | Self | kivinen@iki.fi |  | 120 | 12 | 7 | This is not first use of OCR, do not expand here. | Only expand acronym on first use, this is not first use. Do not expand acronym here. | E | No | Accept | Done
255 | Tero Kivinen | Self | kivinen@iki.fi |  | 120 | 12 | 8 | This is not first use of LDPC, do not expand here. | Only expand acronym on first use, this is not first use. Do not expand acronym here. | E | No | Accept | Done
256 | Tero Kivinen | Self | kivinen@iki.fi |  | 120 | 12 | 8 | This is not first use of QAM, do not expand here. | Only expand acronym on first use, this is not first use. Do not expand acronym here. | E | No | Accept | Done
257 | Tero Kivinen | Self | kivinen@iki.fi |  | 120 | 12 | 10 | The proper spelling of the acronym HB-PHY is with hypen | Change “HB PHY” to “HB-PHY”. | E | No | Accept | Done
127 | Kai Lennert Bober | Fraunhofer HHI |  |  | 96 | 10.4.6 | 8 | Figure 73 is not self-explanatory. U0 / x0 bypassing the "+N/2" block should be better described. | Please clarify in text. | T | No | Postpone |  | Write an email to the Xu and Mohammad to provide the necessary changes. | Xu/Mohammad
128 | Kai Lennert Bober | Fraunhofer HHI |  |  | 96 | 10.4.6 | - | The relevant Hadamard matrices should be included in the Standard. | Place the relevant hadamard matrices in the Annex and put a reference in the right place in 10.4.6 | T | No | Postpone |  | Write an email to the Xu and Mohammad to provide the necessary changes. | Xu/Mohammad
314 | Tero Kivinen | Self | kivinen@iki.fi |  | 120 | 12 | 3 | This is hanging paragraph. | Remove hanging paragraph. | E | No | Accept | Done
356 | Benjamin Rolfe | Blind Creek Associates | ben@blindcreek.com | +1 408-395-7207 | 120 | 12 | 2 | Hanging paragraph. Move text to start of 12.1.1. | See comment and IEEE Standard Style Manual | E | Yes | Accept | DOne
560 | James Gilb | GA-ASI | Gilb_IEEE@yahoo.com | 858229-4822 | 120 | 12 | 1 | Extra blank line | Delete blank line. | E | Yes | Accept | Done
131 | Kai Lennert Bober | Fraunhofer HHI |  |  | 97 | 10.4.6 | 1 | Missing symbol in "and ___ is the complement of" | Insert the correct symbol | T | No | Postpone |  | Write an email to the Xu and Mohammad to provide the necessary changes. | Xu/Mohammad
132 | Kai Lennert Bober | Fraunhofer HHI |  |  | 97 | 10.4.6 | 3 | "DC is removed by setting u0 = 0" leads to every Nth symbol being 0? How does this remove DC? | Please clarify in text. | T | No | Postpone |  | Write an email to the Xu and Mohammad to provide the necessary changes. | Xu/Mohammad
561 | James Gilb | GA-ASI | Gilb_IEEE@yahoo.com | 858229-4822 | 120 | 12 | 2 | Hanging paragraph | Insert a subclause title after line 1, 12.1 Overview | E | Yes | Accept | Done
149 | Sang-Kyu Lim | ETRI |  |  | 120 | 12.1 | 13 | Letter style of the 2nd word in the title of 12.1 | Change "General Information" to "General information". | E | No | Accept | Done
562 | James Gilb | GA-ASI | Gilb_IEEE@yahoo.com | 858229-4822 | 120 | 12.1.1 | 14 | Table 56 needs to be introduced in the text. | Add “The HB-PHY numerology is summarized in Table 56” | E | Yes | Accept | Done
362 | Benjamin Rolfe | Blind Creek Associates | ben@blindcreek.com | +1 408-395-7207 | 120 | 12 | 12 | "numerology" is not the word that you want. I think you want to title Table 56 "Summary of High Bandwidth PHY" or "Characteristics of the High Bandwidth PHY"…but numerology is definitely wrong. | Change title of Table 56 to "Summary of High Bandwidth PHY" | T | Yes | Accept | Done
563 | James Gilb | GA-ASI | Gilb_IEEE@yahoo.com | 858229-4822 | 120 | 12.1.1 | 14 | If this Clause re-uses information from ITU-T, then a copyright permission letter is required. | Get copyright permission from the ITU-T | T | Yes | Accept | Done | Copyright from ITU-T was obtained, see doc. 15-20/0016r0.
152 | Sang-Kyu Lim | ETRI |  |  | 121 | 12.2 | 14 | Letter style of the 2nd and 3rd words in the title of 12.2 | Change "Forward Error Correction" to "Forward error correction". | E | No | Accept | Done
136 | Kai Lennert Bober | Fraunhofer HHI |  |  | 98 | 11 |  | It is not clear, in which bit-order multy-bit-fields in the LB-PHY are transmitted. | Add clause specifying the bit-order used in the LB-PHY. | T | No | Postpone |  |  | Nikola
258 | Tero Kivinen | Self | kivinen@iki.fi |  | 121 | 12,2 | 15 | This is not first use of FEC, do not expand here. | Only expand acronym on first use, this is not first use. Do not expand acronym here. | E | No | Accept | Done
139 | Kai Lennert Bober | Fraunhofer HHI |  |  | 98 | 11.1 |  | The LB-PHY lacks a PHY constants table | Insert new PHY constants subclause and table under 11.1. Add the appropriate values for clock accuracy, max tunraround time. | T | No | Postpone |  |  | Nikola
259 | Tero Kivinen | Self | kivinen@iki.fi |  | 121 | 12.2 | 16 | This is not first use of LDPC, do not expand here. | Only expand acronym on first use, this is not first use. Do not expand acronym here. | E | No | Accept | Done
315 | Tero Kivinen | Self | kivinen@iki.fi |  | 121 | 12.2 | 15 | This is hanging paragraph. | Remove hanging paragraph. | E | No | Accept | Done
151 | Sang-Kyu Lim | ETRI |  |  | 121 | 12.1.3 | 8 | Letter style of the 2nd word in the title of 12.1.3 | Change "PHY Constants" to "PHY constants". | E | No | Accept | Done
357 | Benjamin Rolfe | Blind Creek Associates | ben@blindcreek.com | +1 408-395-7207 | 121 | 12.1.3 | 9 | Table 57: "This attribute is PHY-specific" is not needed as it is obvious from the context. Also, per 802.15 convention and the title of the table this is a PHY constant ("aPhy" prefix), not an attribute, so the statement is also technically wrong. | Delete "This attribute is PHY-specific." | T | Yes | Revise | Done | Delete "This attribute is PHY-specific."
564 | James Gilb | GA-ASI | Gilb_IEEE@yahoo.com | 858229-4822 | 121 | 12.2 | 17 | Improper use of “can”. For a normative requirement, you use “may” for informative use “is” | Change “can be” to “are” | T | Yes | Accept | Done
316 | Tero Kivinen | Self | kivinen@iki.fi |  | 122 | 12.2.2 | 17 | This is hanging paragraph. | Remove hanging paragraph. | E | No | Accept | Done
153 | Kai Lennert Bober | Fraunhofer HHI |  |  | 123 | 12.2.2 | 28 | The LDPC parity check matrices can be moved to the annex, similar to the pseudo random bit sequences. | Move LDPC matrices to a new annex. | E | No | Accept | Done
154 | Sang-Kyu Lim | ETRI |  |  | 125 | 12.2.2.2 | 16 | Numbering in the text body of the clause 12.2.2.2 | Please correct the wrong numbering in the text body of the clause 12.2.2.2. | E | No | Accept | Done
157 | Sang-Kyu Lim | ETRI |  |  | 126 | 12.3 | 8 | Letter style of the 2nd word in the title of 12.3 | Change "Adaptive Bitloading" to "Adaptive bitloading". | E | No | Accept | Done
387 | Tuncer Baykas | Vestel |  |  | 104 | 11.5 | 10 | Figure 80 is not mentioned in the text | Remove figure 80 | E | Yes | Postpone |  | Check all figure numbers references in the text for eU-OFDM again | Nikola
155 | Sang-Kyu Lim | ETRI |  |  | 126 | 12.2.2.4 | 5 | Letter style of the 2nd word in the title of 12.2.2.4 | Change "FEC Encoding parameters" to "FEC encoding parameters". | E | No | Accept | Done
156 | Sang-Kyu Lim | ETRI |  |  | 126 | 12.2.2.4 | 7 | Letter style of the 2nd word in the caption for Table 59 | Change "FEC Encoding parameters" to "FEC encoding parameters". | E | No | Accept | Done
158 | Billy Verso | Decawave Ltd |  |  | 127 | 12.1.1 | 14.3 | In Table 56 "KHz" should have a lowercase "k" | change to "kHz" | E | NO | Accept | Done
159 | Sang-Kyu Lim | ETRI |  |  | 127 | 12.3.2 | 16 | Numbering in the text body of the clause 12.3.2 | Please correct the wrong numbering in the text body of the clause 12.3.2. | E | No | Accept | Done
261 | Tero Kivinen | Self | kivinen@iki.fi |  | 127 | 12.3.3 | 27 | This is not first use of BAT, do not expand here. | Only expand acronym on first use, this is not first use. Do not expand acronym here. | E | No | Accept | Done
262 | Tero Kivinen | Self | kivinen@iki.fi |  | 127 | 12.3.3 | 33 | This is not first use of SNR, do not expand here. | Only expand acronym on first use, this is not first use. Do not expand acronym here. | E | No | Accept | Done
565 | James Gilb | GA-ASI | Gilb_IEEE@yahoo.com | 858229-4822 | 127 | 12.3.2 | 18 | Improper use of “can”. For a normative requirement, you use “may” for informative use “is” | Change “can” to “may” | T | Yes | Accept | Done
566 | James Gilb | GA-ASI | Gilb_IEEE@yahoo.com | 858229-4822 | 127 | 12.3.3 | 29 | Improper use of “can”. For a normative requirement, you use “may” for informative use “is” | Change “can” to “may” | T | Yes | Accept | Done
567 | James Gilb | GA-ASI | Gilb_IEEE@yahoo.com | 858229-4822 | 127 | 12.3.3 | 31 | Improper use of “can”. For a normative requirement, you use “may” for informative use “is” | Change “can” to “may” | T | Yes | Accept | Done
160 | Sang-Kyu Lim | ETRI |  |  | 128 | 12.3.3 | 3, 4 | There is no line space between the caption for Figure 94 and Table 61. | Please insert a line space between the caption for Figure 94 and Table 61 in order to distinguish between Figure 94 and Table 61, obviously. | E | No | Accept | Done
161 | Kai Lennert Bober | Fraunhofer HHI |  |  | 128 | 12.3.3 | 7 | Formula for scrambler polynom is not correct. | Use exponentials correctly. | E | No | Accept | Done
163 | Kai Lennert Bober | Fraunhofer HHI |  |  | 128 | 12.3.3 | 5 | Strange cross out in table 61 for k = 63 | correct this | E | No | Accept | Done
150 | Kai Lennert Bober | Fraunhofer HHI |  |  | 120 | 12 |  | It is not clear, in which bit-order multy-bit-fields in the HB-PHY are transmitted. | Add clause specifying the bit-order used in the HB-PHY. | T | No | Postpone |  | Check cosnsistency with ITU-T | Lennert
263 | Tero Kivinen | Self | kivinen@iki.fi |  | 128 | 12.3.3 | 2 | This is not first use of SSC, do not expand here. | Only expand acronym on first use, this is not first use. Do not expand acronym here. | E | No | Accept | Done
264 | Tero Kivinen | Self | kivinen@iki.fi |  | 128 | 12.3.3 | 6 | This is not first use of LFSR, do not expand here. | Only expand acronym on first use, this is not first use. Do not expand acronym here. | E | No | Accept | Done
164 | Kai Lennert Bober | Fraunhofer HHI |  |  | 129 | 12.3.3 | 11 | There is no PROBE frame. | Remove lines 11-13 (case 3) | T | No | Accept | Done
165 | Kai Lennert Bober | Fraunhofer HHI |  |  | 131 | 12.3.5 | 19 | Formula for scrambler polynom is not correct. | Use exponentials correctly. | E | No | Accept | Done
265 | Tero Kivinen | Self | kivinen@iki.fi |  | 131 | 12.3.5 | 15 | This is not first use of PRBS, do not expand here. | Only expand acronym on first use, this is not first use. Do not expand acronym here. | E | No | Accept | Done
266 | Tero Kivinen | Self | kivinen@iki.fi |  | 131 | 12.3.5 | 15 | This is not first use of LFSR, do not expand here. | Only expand acronym on first use, this is not first use. Do not expand acronym here. | E | No | Accept | Done
167 | Sang-Kyu Lim | ETRI |  |  | 132 | 12.4 | 2 | Letter style of the 2nd word in the title of 12.4 | Change "OFDM Modulator" to "OFDM modulator". | E | No | Accept | Done
162 | Kai Lennert Bober | Fraunhofer HHI |  |  | 128 | 12.3.3 | 8 | At the receiver, it must somehow be clear which scrambler initialization the transmitter used to load pseudo random bits onto the ISC. Otherwise the ISC cannot be used as pilot sc. | Add routine to negotiate an initialization during association or define a fixed scrambler seed for the bits to load on ISCs. | T | No | Postpone |  |  | Lennert
267 | Tero Kivinen | Self | kivinen@iki.fi |  | 132 | 12.4 | 4 | This is not first use of CP, do not expand here. | Only expand acronym on first use, this is not first use. Do not expand acronym here. | E | No | Accept | Done
166 | Kai Lennert Bober | Fraunhofer HHI |  |  | 131 | 12.3.5 | 19 | Scrambler initialization for the constellation scrambler is missing. | Add specicifation of the constellation scrambler initialization. | T | No | Postpone | Ask | TE Comment: Add the following sentence after P132L1: The LFSR generator shall be initialized with the seed 0x1FFF for each OFDM symbol. | Volker
168 | Sang-Kyu Lim | ETRI |  |  | 133 | 12.5 | 12 | Figure caption of figure 97 | Change "High Bandwidth PHY" to "HB-PHY" in the figure caption. | E | No | Accept | Done
268 | Tero Kivinen | Self | kivinen@iki.fi |  | 133 | 12.5 | 13 | This is not first use of SHR, do not expand here. | Only expand acronym on first use, this is not first use. Do not expand acronym here. | E | No | Accept | Done
269 | Tero Kivinen | Self | kivinen@iki.fi |  | 133 | 12.5 | 14 | This is not first use of PHR, do not expand here. | Only expand acronym on first use, this is not first use. Do not expand acronym here. | E | No | Accept | Done
270 | Tero Kivinen | Self | kivinen@iki.fi |  | 133 | 12.5 | 14 | This is not first use of PSDU, do not expand here. | Only expand acronym on first use, this is not first use. Do not expand acronym here. | E | No | Accept | Done
169 | Sang-Kyu Lim | ETRI |  |  | 133 | 12.6.1 | 16 | Letter style of the 2nd word in the title of 12.6.1 | Change "Synchronization Header (SHR)" to "Synchronization header (SHR)". | E | No | Accept | Done
170 | Sang-Kyu Lim | ETRI |  |  | 133 | 12.6.1.1 | 18 | "HB PHY" is shown in some places, and "HB-PHY" is shown in other places all over the draft. | Please keep the consistency of the notation for high bandwidth PHY all over the draft to improve the quality of the draft. | E | No | Accept | Done | Agree. Always use "HB-PHY". Similar for LB-PHY, PM-PHY
171 | Sang-Kyu Lim | ETRI |  |  | 134 | 12.6.2 | 13 | Letter style of the 2nd and 3rd words in the title of 12.6.2 | Change "Physical Layer Header (PHR)" to "Physical layer header (PHR)". | E | No | Accept | Done
271 | Tero Kivinen | Self | kivinen@iki.fi |  | 134 | 12.6.1.2 | 2 | This is not first use of CE, do not expand here. | Only expand acronym on first use, this is not first use. Do not expand acronym here. | E | No | Accept | Detailed | Agree Decided to use no acroym for channel estimation or channel estimation sequence
272 | Tero Kivinen | Self | kivinen@iki.fi |  | 134 | 12.6.2.1 | 16 | This is not first use of HCS, do not expand here. | Only expand acronym on first use, this is not first use. Do not expand acronym here. | E | No | Accept | Done
175 | Kai Lennert Bober | Fraunhofer HHI |  |  | 136 | 12.6.2.2.1 | 10-12 | The specification and purpose of the MIMO RS is not clear. To my understanding, there are currently two conceived purposes for the MIMO RS transmitted in the optional fields of the PPDU: 1) Concurrent measurement of signals from multiple transmitters at a single receiver optical frontend (previously termed "explicit pilots"). 2) Providing reference signals for multiple MIMO data streams (previously termed "implicit pilots"). Currently, there is no clear distinction between the two types of reference symbols. | Remove the text in hanging subclause 12.6.2.2 place text of clause 12.6.2.2.1 in it. Additionally, add a better fitting text to describe the purpose of the specified RS in the context of the communication system protocol. | T | No | Postpone |  | This is also valid for the PM-PHY. In my opinion, there it also needs a disctinction between two types of pilots for a) explicit OFE estimation and b) payload equalizing. This could be handled in two parts of the optional fields. Header data is needed to signal the type of pilots. | Volker/Lennert
172 | Sang-Kyu Lim | ETRI |  |  | 135 | 12.6.2.1 |  | Number of bits for B56-B58 in Table 64. | Please change the number of bits for B56-B58 from "2" to "3". | T | No | Accept | Done | Agree. Should be checked once more with the relevant data from ITU-T to maintain compatibility as far as possible. Single bit mistakes can render this infeasible!
173 | Sang-Kyu Lim | ETRI |  |  | 135 | 12.6.2.1 |  | Number of bits for B78-B151 in Table 64. | Please change the number of bits for B78-B151 from "77" to "74". | T | No | Accept | Done | Same as in CID 172
174 | Kai Lennert Bober | Fraunhofer HHI |  |  | 135 | 12.6.2.1 | 1 | The HB-PHY header should include the number of OFDM Pilot signals after the header. | Add row for new field in HB-PHY header. B106-108. Name Number of RS symbols (RS_SYM). Width 3 bits. Description: The number of MIMO RS symbols included in the PPDU. Ranging from 0 to 7. | T | No | Accept | Done | Adjust other widths and fields accordingly.
176 | Kai Lennert Bober | Fraunhofer HHI |  |  | 136 | 12.6.2.1 | 1 | Graphics should be black and white only | Convert figure 98 to black and white. | E | No | Accept | Done | send email to proposer to modify graphics | Volker
273 | Tero Kivinen | Self | kivinen@iki.fi |  | 136 | 12.6.2.2 | 6 | This is not first use of MIMO, do not expand here. | Only expand acronym on first use, this is not first use. Do not expand acronym here. | E | No | Accept | Done
317 | Tero Kivinen | Self | kivinen@iki.fi |  | 136 | 12.6.2.2 | 6 | This is hanging paragraph. | Remove hanging paragraph. | E | No | Accept | Done
568 | James Gilb | GA-ASI | Gilb_IEEE@yahoo.com | 858229-4822 | 136 | 12.6.2.1 | 1 | The figure references G.9960, if this is copied from tat document, copyright permission is required prior to including it in the document. | If this is no copied, then remove “G.9960(10)_F7-4” from the figure. If it is copied, then delete the figure until copyright permission is obtained. | T | Yes | Accept | Done | See CID 563 Copyright was obtained
318 | Tero Kivinen | Self | kivinen@iki.fi |  | 137 | 12.6.3 | 12 | This is hanging paragraph. | Remove hanging paragraph. | E | No | Accept | Done
177 | Kai Lennert Bober | Fraunhofer HHI |  |  | 137 | 12.6.2.2.1 | 9 | Missing full stop at the end of the line. | Insert full stop | E | No | Accept | Done
178 | Kai Lennert Bober | Fraunhofer HHI |  |  | 139 | 12.6.4.1 | 17 | Graphics should be black and white only | Convert figure 102 to black and white. | E | No | Accept | Done | send email to proposer to modify graphics | Volker
179 | Kai Lennert Bober | Fraunhofer HHI |  |  | 139 | 12.6.4.1 | 11 | Paragraphs a not intuitive. It should better reflect the two options a) normal mode b) repetition mode . | End paragraph after line 11 to indicate behavior in normal mode. Place info about values of PRE for the repetition mode in the pagagraph starting in line 15. Alternatively, merge the two paragraphs. Also place reference to the subsequent subclause for repetition encoder behavior. | E | No | Accept | Done | End paragraph after "information block" in line 11. Place info about values of PRE for the repetition mode in the pagagraph starting in line 15. Place reference to the subsequent subclause for repetition encoder behavior.
274 | Tero Kivinen | Self | kivinen@iki.fi |  | 140 | 12.6.4.2 | 20 | This is not first use of PRE, do not expand here. | Only expand acronym on first use, this is not first use. Do not expand acronym here. | E | No | Accept | Done
569 | James Gilb | GA-ASI | Gilb_IEEE@yahoo.com | 858229-4822 | 142 | Annex A | 1 | The annex title is in the wrong format. | It should be Annex A <cr> (informative) <cr> Bibliography. Refer to the style manual for an example. | E | Yes | Accept | Done
570 | James Gilb | GA-ASI | Gilb_IEEE@yahoo.com | 858229-4822 | 142 | Annex A | 6 | The Bibliography should be ordered alphanumerically, not by the order in which they articles were cited. Refer to the Style Manual | Order the Bibliogrpahy entries alphanumericaly | E | Yes | Accept | Done
572 | James Gilb | GA-ASI | Gilb_IEEE@yahoo.com | 858229-4822 | 143 | Annex B-E | 1 | All of your Annexes after A are haning paragraphs. | The easiest fix is to make them one Annex with subclause titles for each one. | E | Yes | Accept | Detailed | Made two major annexes (normative and informative), however, a suitable title is neede for each. Otherwise, there may be no annex title?
571 | James Gilb | GA-ASI | Gilb_IEEE@yahoo.com | 858229-4822 | 143 | Annex B | 1 | The annex title is in the wrong format. | Change to Annex B <cr> (informative) <cr> Cyclic Redundancy Check | T | Yes | Accept | Done
573 | James Gilb | GA-ASI | Gilb_IEEE@yahoo.com | 858229-4822 | 144 | Annex C | 1 | The annex title is in the wrong format. | Change to Annex C <cr> (informative) <cr> Pseudo-noise sequences | T | Yes | Accept | Done
180 | Sang-Kyu Lim | ETRI |  |  | 146 | Annex D | 1 | Letter style of the 2nd word in the title of Annex D | Change "Gray Codes for M-PAM" to "Gray codes for M-PAM". | E | No | Accept | Done
574 | James Gilb | GA-ASI | Gilb_IEEE@yahoo.com | 858229-4822 | 146 | Annex D | 1 | The annex title is in the wrong format. | Change to Annex D <cr> (informative) <cr> Gray Codes for M-PAM | T | Yes | Accept | Done
575 | James Gilb | GA-ASI | Gilb_IEEE@yahoo.com | 858229-4822 | 148 | Annex E | 1 | The annex title is in the wrong format. | Change to Annex E <cr> (informative) <cr> Overhead for HCM | T | Yes | Accept | Done
181 | Johannes Wechsler | Fraunhofer IIS |  |  | ALL |  |  | Page numbers missing | Add page numbers on every page. | E | No | Accept | Done | Agree. Currently, however, having only the PDF numbering is unambigous to refer to specific pages.
350 | Ruben Salazar Cardozo | Landis+Gyr, AG | ruben.salazar@landisgyr.com | 680 258 3165 |  | 5.2.1 | 31 | The document says: "...three consecutive slot groups are used for the beacon transmission, the CAP and CFP respectively as shown in Figure 11…" The text is confusing. | Document should say: "...three consecutive slot groups are used, the beacon transmission, the CAP and CFP, respectively, as shown in Figure 11…" | E | No | Accept | Done
1 | Kai Lennert Bober | Fraunhofer HHI | [5 empty] | Through agreeing on the 6-octet MAC address of the coordinator as an OWPAN ID, the benefit of short adressing is low. Thus, short addresses can be removed completely to simplify the standard. | Remove short addresses throughout the standard: P12L9: remove "16-bit short or" | T | No | Reject |  | Keep short addresses because it helps for privacy reasons.
348 | Ruben Salazar Cardozo | Landis+Gyr, AG | ruben.salazar@landisgyr.com | 678 258 3165 |  | 4.6.1 | 14 | Document says: "The data transfer to a coordinator in which a device transmits the data". The text may be confusing. | Document should say: "The data transfer to a coordinator, in which a device transmits the data" | E | No | Accept | Done
349 | Ruben Salazar Cardozo | Landis+Gyr, AG | ruben.salazar@landisgyr.com | 679 258 3165 |  | 4.6.1 | 15 | Document says: "The data transfer from a coordinator in which a device receives the data" The text may be confusing. | Document should say: "The data transfer from a coordinator, in which a device receives the data" | E | No | Accept | Done
2 | Kai Lennert Bober | Fraunhofer HHI | [5 empty] | Use either MAC layer or MAC sublayer consistently in the whole document. | Replace all occurences of the terminology "MAC layer" with "MAC sublayer" in the whole document. | E | No | Accept | Done
182 | Sang-Kyu Lim | ETRI | [5 empty] | Page numbers are not shown in this draft. | Please put the page numbers in this draft. | E | No | Accept | Done
358 | Benjamin Rolfe | Blind Creek Associates | ben@blindcreek.com | +1 408-395-7207 |  |  |  | "OFE" is an example of an acronym that hinders rather than helps clarity. Optical Frontend is clear. In some places it seems OFE is used to mean "Multiple optical frontends" e.g. 2nd paragraph of 4.3.2 where "multiple optical frontends" makes sense (as it is plural), other places "multiple" is not appropriate ("each OFE"). In this case I think the acronym is just making the standard harder to understand. | Replace "OFE" with "optical front end" and/or "multiple opitical frontends" as appropriate where used. | T | Yes | Revise | Ask | Replace consistently in the text where OFE is plural with "multi-OFE" TE Comment: There is only one meaning of OFE: a single frontend. The plural is OFEs. The term multi-OFE is a compound of "multi" and "OFE", supposed to indicate that something is related to functionality based on more than a single OFE (i.e. also "MIMO"). Any imrovement is welcome. Replacing some occurences of OFE with multi-OFE seems not productive. | All | 0
3 | Kai Lennert Bober | Fraunhofer HHI | [5 empty] | Hanging subclauses cannot be referenced unambigously. | Remove text in haning subclauses or move into new "Overview" subclause .1 if relevant. Do for the whole document. | E | No | Accept | Done
183 | Sang-Kyu Lim | ETRI | [5 empty] | Table of contents is not shown in this draft. | Please put the table of contents in this draft. | E | No | Accept | Done

## Tabelle1
Done | Accept
Ask | Reject
Not applied | Revise
Withdraw
Duplicate
Postpone