## Sheet1
DCN 15-20-0055-04-016t | U.S. Frequency Bands for Potential Use in 802.16t applications June 3, 2020 Version
Originally Prepared by Frederick Smith (Chevron) | Revised by Mike Gagne (AURA Network Systems)
Frequency Band | 150 to 174 MHz
Sub Band Function | Paging (Legacy)
Sub Band Range | <<I need to research this to find exact range>>
Regulatory Designation (Title 47) | Part 22
Paired/Unpaired? | Paired
Defined Channel widths | 6.25 kHz, 12.5 kHz, 25 kHz
Std. Channel Spacing | Is this this same as "Defined Channel Widths"?
Std. TX / RX Offset of Mobile Tx | None
Stacking scheme of duplex channel pairs | None
Consistent Channel Center Rhythm | Is this the same as "Stacking Scheme of Duplex Channel Pairs"?
Std. Duplex Mobile Offset | Is this the same as "Std. TX / RX Offset of Mobile Tx"?
Frequency Band | 150 to 174 MHz
Sub Band Function | Public Coast (Legacy)
Sub Band Range
Regulatory Designation (Title 47) | Part 80
Paired/Unpaired? | Paired
Defined Channel widths | 6.25 kHz, 12.5 kHz, 25 kHz
Std. Channel Spacing
Std. TX / RX Offset of Mobile Tx | None
Stacking scheme of duplex channel pairs | None
Consistent Channel Center Rhythm
Std. Duplex Mobile Offset
Frequency Band | 150 to 174 MHz
Sub Band Function | Business/Industr. & Public Safety & Broadcast Aux & PRS
Sub Band Range | 150.775 - 165.240 MHz
Regulatory Designation (Title 47) | Part ??
Paired/Unpaired?
Defined Channel widths
Std. Channel Spacing | 15 kHz, and 7.5 kHz
Std. TX / RX Offset of Mobile Tx
Stacking scheme of duplex channel pairs
Consistent Channel Center Rhythm | No, some CH groups offset 5/10 kHz
Std. Duplex Mobile Offset | No-Standard Specified
Frequency Band | 150 to 174 MHz
Sub Band Function | Marine Band
Sub Band Range | 156.050 - 157.400 MHz
Regulatory Designation (Title 47) | Part ??
Paired/Unpaired?
Defined Channel widths
Std. Channel Spacing | 50 kHz and 25 kHz
Std. TX / RX Offset of Mobile Tx
Stacking scheme of duplex channel pairs
Consistent Channel Center Rhythm | Yes
Std. Duplex Mobile Offset | 4.6 MHz pairing with 161/162 MHz for Public Coast stations
Frequency Band | 150 to 174 MHz
Sub Band Function | NOAA Weather Radio
Sub Band Range | 161.8 - 162 MHz
Regulatory Designation (Title 47) | Part ??
Paired/Unpaired?
Defined Channel widths
Std. Channel Spacing | 50 kHz
Std. TX / RX Offset of Mobile Tx
Stacking scheme of duplex channel pairs
Consistent Channel Center Rhythm | Yes
Std. Duplex Mobile Offset | N/A
Frequency Band | 150 to 174 MHz
Sub Band Function | US Government, some local govt & limited others
Sub Band Range | 163-169 MHz
Regulatory Designation (Title 47) | Part ??
Paired/Unpaired?
Defined Channel widths
Std. Channel Spacing | Mix of channel widths
Std. TX / RX Offset of Mobile Tx
Stacking scheme of duplex channel pairs
Consistent Channel Center Rhythm | No
Std. Duplex Mobile Offset | No-Standard Specified
Frequency Band | 150 to 174 MHz
Sub Band Function | Public Safety
Sub Band Range | 169 - 175.075 MHz
Regulatory Designation (Title 47) | Part ??
Paired/Unpaired?
Defined Channel widths
Std. Channel Spacing | Mix of channel widths
Std. TX / RX Offset of Mobile Tx
Stacking scheme of duplex channel pairs
Consistent Channel Center Rhythm | No
Std. Duplex Mobile Offset | N/A
Frequency Band | 150 to 174 MHz
Sub Band Function | SCADA and Vehicular Repeaters
Sub Band Range | 173.2075 - 173.39625 MHz
Regulatory Designation (Title 47) | Part ??
Paired/Unpaired?
Defined Channel widths
Std. Channel Spacing | 12.5 kHz and 6.25 kHz
Std. TX / RX Offset of Mobile Tx
Stacking scheme of duplex channel pairs
Consistent Channel Center Rhythm | Yes
Std. Duplex Mobile Offset | No-Standard Specified
Frequency Band | 220 MHz
Sub Band Function | Public Coast - Automated Maritime Telecommunications System (AMTS)
Sub Band Range | 217-218 MHz / 219-220 MHz
Regulatory Designation (Title 47) | Part 80
Paired/Unpaired? | Paired
Defined Channel widths | 6.25 kHz, 12.5 kHz, 25 kHz, 100 kHz, 200 kHz, 250 kHz, 500 kHz
Std. Channel Spacing
Std. TX / RX Offset of Remote Tx | -2 MHz
Stacking scheme of duplex channel pairs | 217.500/219.500
Consistent Channel Center Rhythm
Std. Duplex Mobile Offset
Frequency Band | 220 MHz
Sub Band Function | IVDS / 218 MHz Service
Sub Band Range | 218-219 MHz
Regulatory Designation (Title 47) | Part 95
Paired/Unpaired? | Unpaired
Defined Channel widths | 6.25 kHz, 12.5 kHz, 25 kHz, 100 kHz, 200 kHz, 250 kHz, 1 MHz
Std. Channel Spacing
Std. TX / RX Offset of Remote Tx | N/A
Stacking scheme of duplex channel pairs | N/A
Consistent Channel Center Rhythm
Std. Duplex Mobile Offset
Frequency Band | 220 MHz
Sub Band Function | 220-222 MHz Service
Sub Band Range | 220-221 MHz / 221-222 MHz
Regulatory Designation (Title 47) | Part 90
Paired/Unpaired? | Paired
Defined Channel widths | 5 kHz, 6.25 kHz, 12.5 kHz, 25 kHz…
Std. Channel Spacing
Std. TX / RX Offset of Remote Tx | -1 MHz
Stacking scheme of duplex channel pairs | 220.0525/221.0525
Consistent Channel Center Rhythm
Std. Duplex Mobile Offset
Frequency Band | 450 to 470 MHz
Sub Band Function | Business/Industr. & Public Safety & Broadcast Aux & FRS & GMRS
Sub Band Range | 450.03125 - 454.9375 MHz / 455.03125 - 459.9375 MHz
Regulatory Designation (Title 47) | Part 90
Paired/Unpaired? | Paired
Defined Channel widths | 6.25, 12.5 kHz, 25 kHz
Std. Channel Spacing | 6.25 kHz, 12.5 kHz, and 25 kHz (GMRS)
Std. TX / RX Offset of Mobile Tx | +5 MHz
Stacking scheme of duplex channel pairs | 450.0125/455.0125--->454.9875/459.9875;460.0125/465.0125------>464.9875/469.9875
Consistent Channel Center Rhythm | Yes
Std. Duplex Mobile Offset | Mobiles are +5 MHz
Frequency Band | 450 to 470 MHz
Sub Band Function | Business/Industr. & Public Safety & Broadcast Aux & FRS & GMRS
Sub Band Range | 460.0125 - 454.99375 MHz / 465.0125 - 469.99375 MHz
Regulatory Designation (Title 47) | Part 90
Paired/Unpaired? | Paired
Defined Channel widths | 6.25, 12.5 kHz, 25 kHz
Std. Channel Spacing | 6.25 kHz, 12.5 kHz, and 25 kHz (GMRS)
Std. TX / RX Offset of Mobile Tx | +5 MHz
Stacking scheme of duplex channel pairs
Consistent Channel Center Rhythm | Yes
Std. Duplex Mobile Offset | Mobiles are +5 MHz
Frequency Band | 450 to 470 MHz
Sub Band Function | Paging (Legacy) - Voice/Data
Sub Band Range
Regulatory Designation (Title 47) | Part 22
Paired/Unpaired? | Paired
Defined Channel widths | 6.25, 12.5 kHz, 25 kHz…
Std. Channel Spacing
Std. TX / RX Offset of Mobile Tx | +5 MHz
Stacking scheme of duplex channel pairs | 454.025/459.025
Consistent Channel Center Rhythm | Yes
Std. Duplex Mobile Offset | +5 MHz
Frequency Band | 450 to 470 MHz
Sub Band Function | Air-Ground Radiotelephone Service (AGRS)
Sub Band Range | 454.665 to 454.985 MHz
Regulatory Designation (Title 47) | Part 22, Sub-Part G
Paired/Unpaired? | Paired
Defined Channel widths | 20 kHz
Std. Channel Spacing | 5 khz
Std. TX / RX Offset of Mobile Tx | +5 MHz
Stacking scheme of duplex channel pairs | 454.675/459.675
Consistent Channel Center Rhythm | Yes
Std. Duplex Mobile Offset | +5 MHz
Frequency Band | 470 to 512 MHz
Sub Band Function | T-Band, Public Safety, SMR, Business/Industrial (Sharing TV Ch. 14-20)
Sub Band Range
Regulatory Designation (Title 47) | Part 90, Sub-Part L
Paired/Unpaired? | Paired
Defined Channel widths | 12.5 kHz, 25 kHz
Std. Channel Spacing | 12.5 kHz, 25 kHz
Std. TX / RX Offset of Mobile Tx
Stacking scheme of duplex channel pairs
Consistent Channel Center Rhythm | Yes
Std. Duplex Mobile Offset | +3 MHz
Frequency Band | 700 MHz
Sub Band Function | Guard Band A (Upper 700 MHz A Block)
Sub Band Range | 757-758, and 787-788 MHz
Regulatory Designation (Title 47) | Part 27
Paired/Unpaired? | Paired
Defined Channel widths | 12.5 kHz, 25 kHz, 100 kHz, 200 kHz, 250 kHz, 1 MHz
Std. Channel Spacing
Std. TX / RX Offset of Remote Tx | +30 MHz
Stacking scheme of duplex channel pairs | 757.00625/787.00625, 757.500/787.500
Consistent Channel Center Rhythm
Std. Duplex Mobile Offset
Frequency Band | 806 to 824, and 851-869 MHz
Sub Band Function | B/ILT & SMR
Sub Band Range | 851.00626 - 862.99375 MHz / 806.00625 - 817.00625 MHz
Regulatory Designation (Title 47) | Part 90
Paired/Unpaired? | Paired
Defined Channel widths | 6.25 kHz, 12.5 kHz, 25 kHz, 100 kHz
Std. Channel Spacing | 12.5 kHz and 25 kHz
Std. TX / RX Offset of Mobile Tx | -45 MHz
Stacking scheme of duplex channel pairs | a standard 10 channel block 851.0125/806.0125;852.0125/807.0125, 853.0125/808.0125, etc.and then then next 10 channel block 851.0375/806.0375;852.0375/807.0375,853.0375/808.0375, etc.
Consistent Channel Center Rhythm | Yes
Std. Duplex Mobile Offset | Mobiles are -45 MHz
Frequency Band | 896 to 901, and 935-940 MHz
Sub Band Function | B/ILT & SMR - > Transitioning to LTE (6 MHz) + Narrowband B/ILT/SMR (4 MHz)
Sub Band Range | 935.0125 - 939.9875 MHz / 896.0125 - 901.9875 MHz
Regulatory Designation (Title 47) | B/ILT & SMR - Part 90
Paired/Unpaired? | Paired
Defined Channel widths | 12.5 kHz, 25 kHz, 50 kHz, 100 kHz
Std. Channel Spacing | 12.5 kHz
Std. TX / RX Offset of Mobile Tx | -39 MHz
Stacking scheme of duplex channel pairs | a standard 10 channel block 935.00625/896.00625;935.01875/896.01875, 935.03125/896.03125 etc.and then then next 10 channel block 935.13125/896.13125, 935.14375/896.14375
Consistent Channel Center Rhythm | Yes
Std. Duplex Mobile Offset | Mobiles are -39 MHz
Frequency Band | MAS 900 MHz
Sub Band Function | Private Internal Use (Site-Based)
Sub Band Range | 928.00625 - 928.3475 MHz / 952.00625 - 952.34375 MHz
Regulatory Designation (Title 47) | Part?
Paired/Unpaired? | Yes
Defined Channel widths | 12.5 kHz, 25 kHz
Std. Channel Spacing | 12.5 kHz, 25 kHz
Std. TX / RX Offset of Mobile Tx
Stacking scheme of duplex channel pairs
Consistent Channel Center Rhythm | Yes
Std. Duplex Mobile Offset | -24 MHz
Frequency Band | MAS 900 MHz
Sub Band Function | Private Internal Use (Site-Based)
Sub Band Range | 956.25625 - 956.44375
Regulatory Designation (Title 47) | Part?
Paired/Unpaired? | No
Defined Channel widths | 12.5 kHz, 25 kHz
Std. Channel Spacing | 12.5 kHz, 25 kHz
Std. TX / RX Offset of Mobile Tx | N/A
Stacking scheme of duplex channel pairs | N/A
Consistent Channel Center Rhythm | Yes
Std. Duplex Mobile Offset | No
Frequency Band | MAS 900 MHz
Sub Band Function | Private Internal Use (Site-Based)
Sub Band Range | 928.35625 - 928.84375 MHz / 952.35625 - 952.84375 MHz
Regulatory Designation (Title 47) | Part?
Paired/Unpaired? | Yes
Defined Channel widths
Std. Channel Spacing | 12.5 kHz, 25 kHz
Std. TX / RX Offset of Mobile Tx
Stacking scheme of duplex channel pairs
Consistent Channel Center Rhythm | Yes
Std. Duplex Mobile Offset | -24 MHz
Frequency Band | MAS 900 MHz
Sub Band Function | Economic Area (EA) Licensed (FCC Auctioned) Systems
Sub Band Range
Regulatory Designation (Title 47) | Part 101
Paired/Unpaired? | Yes (Unless Spectrally Disaggregated)
Defined Channel widths
Std. Channel Spacing | 12.5 kHz (except on 50 kHz pair 932.125 MHz / 941.125 MHz)
Std. TX / RX Offset of Mobile Tx
Stacking scheme of duplex channel pairs
Consistent Channel Center Rhythm | Yes (Unless Spectrally Disaggregated)
Std. Duplex Mobile Offset | -9 MHz
Frequency Band | MAS 900 MHz
Sub Band Function | Site by Site Public Safety (Internal)
Sub Band Range | 932.25625 - 932.43125 MHz / 941.25625 - 941.43125 MHz
Regulatory Designation (Title 47) | Part?
Paired/Unpaired? | Yes
Defined Channel widths
Std. Channel Spacing | 12.5 kHz
Std. TX / RX Offset of Mobile Tx
Stacking scheme of duplex channel pairs
Consistent Channel Center Rhythm | Yes
Std. Duplex Mobile Offset | -9 MHz
Frequency Band | MAS 900 MHz
Sub Band Function | Site by Site Federal Govt. (Internal)
Sub Band Range | 932.44375 - 932.49375 MHz / 941.44375 - 941.49375 MHz
Regulatory Designation (Title 47) | Part?
Paired/Unpaired? | Yes
Defined Channel widths
Std. Channel Spacing | 12.5 kHz
Std. TX / RX Offset of Mobile Tx
Stacking scheme of duplex channel pairs
Consistent Channel Center Rhythm | Yes
Std. Duplex Mobile Offset | -9 MHz
Frequency Band | 952-953, and 928-929 MHz
Sub Band Function | ?
Sub Band Range | 952-953, and 928-929 MHz
Regulatory Designation (Title 47) | ?
Paired/Unpaired? | Unpaired?
Defined Channel widths | 12.5 kHz
Std. Channel Spacing
Std. TX / RX Offset of Mobile Tx | -24 MHz
Stacking scheme of duplex channel pairs | 952.00625/928.00625, 952.01875/928.01875, etc.
Consistent Channel Center Rhythm | ?
Std. Duplex Mobile Offset | ?
Frequency Band | 931-932 MHz
Sub Band Function | Paging (Legacy)
Sub Band Range | 931-932
Regulatory Designation (Title 47) | Part 22
Paired/Unpaired? | Unpaired
Defined Channel widths | 6.25 kHz, 12.5 kHz, 25 kHz, 100 kHz
Std. Channel Spacing
Std. TX / RX Offset of Mobile Tx | N/A
Stacking scheme of duplex channel pairs | N/A
Consistent Channel Center Rhythm
Std. Duplex Mobile Offset
Frequency Band | Pt-Pt 960 MHz Microwave
Sub Band Function | Narrowband Pt.-Pt.
Sub Band Range | 956.65 - 959.70 MHz / 952.05 - 956.1 MHz & 932.7 - 934.8 MHz / 941.7 - 943.8 MHz
Regulatory Designation (Title 47) | ?
Paired/Unpaired? | Yes
Defined Channel widths
Std. Channel Spacing | 50, 100, 200 kHz
Std. TX / RX Offset of Mobile Tx
Stacking scheme of duplex channel pairs
Consistent Channel Center Rhythm | Some Irregularity
Std. Duplex Mobile Offset | 3.6 MHz upper, 9 MHz lower
Frequency Band | 1427 to 1432 MHz
Sub Band Function | Business/Industrial or Wireless Medical Telemetry
Sub Band Range | 1427.00625 - 1429.49375 MHz
Regulatory Designation (Title 47) | ?
Paired/Unpaired?
Defined Channel widths
Std. Channel Spacing | 12.5 kHz, 25 kHz, 50 kHz+ more upon demonstrated need
Std. TX / RX Offset of Mobile Tx
Stacking scheme of duplex channel pairs
Consistent Channel Center Rhythm | Yes
Std. Duplex Mobile Offset | No
Frequency Band | 1427 to 1432 MHz
Sub Band Function | Business/Industrial or Wireless Medical Telemetry
Sub Band Range | 1429.50625 - 1431.99375 MHz
Regulatory Designation (Title 47) | ?
Paired/Unpaired?
Defined Channel widths
Std. Channel Spacing | 12.5 kHz, 25 kHz, 50 kHz+ more upon demonstrated need
Std. TX / RX Offset of Mobile Tx
Stacking scheme of duplex channel pairs
Consistent Channel Center Rhythm | Yes
Std. Duplex Mobile Offset | No