## Sheet1
Repsondent | Market | Use Case/Application | Sub-Application | Throughput | Max Latency | Periodicity | Jitter | Mobility | Upstream/Downstream Ratio | Min # end points/sector* | Max # end points/sector* | What technology is currently used | Bandwidth of existing technology | Comments
End User | Electric | Distribution Substation SCADA |  | 3300 bps | <100 ms | 4 sec | N/A | Fixed | 30/70 | 2 | 50 | MimoMax | 50 kHz Wireless
End User | Electric | Downline Distribution Automation | Cap bank controller | 1000 bps | N/A | N/A | N/A | Fixed | 30/70 | 12 | 50 | Cellular - 4G
Equip Mfr | Rail | Wayside signaling | Wayside to Office | < 4800 bps | < 2s | 1 min | N/A | Fixed | 80/20 | 2 | 30 | 900 MHz ATCS | 12.5 kHZ
Equip Mfr | Rail | Wayside signaling | Wayside to Wayside (main/remote) | ~ 250 kbps | < 1s | Varies | N/A | Fixed | 50/50 | 2 | 16 | 900 MHz ISM & 2.4 GHz ISM | Varies | Perhaps out of scope since currently using ISM bands?
Equip Mfr | Rail | PTC-enabled crossing |  | < 19200 bps | < 1s | N/A | N/A | Rapid Movement (vehicular) | 50/50 | 2 | 40 | 220 MHz PTC |  | Crossing application probably no different than rest of PTC.
Equip Mfr | Rail | Remote monitoring and systems mgmt | w/o video | ~ 100 kbps |  | Varies | N/A | Fixed | 70/30 | 2 | 30 | Cellular & VHF
Equip Mfr | Rail | Remote monitoring and systems mgmt | w/video | ~ 1.0 - 2.5 Mbps |  | Varies | N/A | Fixed | 70/30 | 2 | 30 | Cellular, spread spectrum
Equip Mfr | Rail | ACSES Train control | Loco to Office and Wayside | < 4800 bps | < 1s | Varies | N/A | Rapid Movement (vehicular) | 50/50 | 2 | 30 | 900 MHz ATCS |  | Purhaps don't need. Diffierent implementation of PTC.
Equip Mfr | Rail | End-of-train (EOT)/Head-of-Train (HOT) |  | < 1200 bps | < 1s | Varies | N/A | Slow Movement | 50/50 | 2 | 3 | 450 MHz | 12.5 kHZ
Equip Mfr | Rail | Local DTMF crossing activation |  | Analog |  | N/A | N/A | Nomadic | 60/40 | 2 | 2 | 160 MHz | 12.5 kHZ
Equip Mfr | Rail | Defect detectors | Voice and data | < 1200 bps, Analog (voice) | < 1s | N/A | N/A | Slow Movement | 90/10 | 1 | N/A | 160 MHz | 12.5 kHZ | Broadcast defect info on voice channels. Also sometimes sends alarms and logs as data.
* Assume 3 sector site
Note on A5: [Threaded comment] Your version of Excel allows you to read this threaded comment; however, any edits to it will get removed if the file is opened in a newer version of Excel. Learn more: https://go.microsoft.com/fwlink/?linkid=870924 Comment: For this list, I basically through everything against the wall to see what sticks. Not all of these may be relevant to 802.16t.
Note on E5: [Threaded comment] Your version of Excel allows you to read this threaded comment; however, any edits to it will get removed if the file is opened in a newer version of Excel. Learn more: https://go.microsoft.com/fwlink/?linkid=870924 Comment: Currently application is <4800 bps. However, customer's would like to blend this use case with the remote monitoring and management. That would require more throughput.
Note on L7: [Threaded comment] Your version of Excel allows you to read this threaded comment; however, any edits to it will get removed if the file is opened in a newer version of Excel. Learn more: https://go.microsoft.com/fwlink/?linkid=870924 Comment: Wild guess
Note on L8: [Threaded comment] Your version of Excel allows you to read this threaded comment; however, any edits to it will get removed if the file is opened in a newer version of Excel. Learn more: https://go.microsoft.com/fwlink/?linkid=870924 Comment: Wild guess
Note on L9: [Threaded comment] Your version of Excel allows you to read this threaded comment; however, any edits to it will get removed if the file is opened in a newer version of Excel. Learn more: https://go.microsoft.com/fwlink/?linkid=870924 Comment: Wild guess