## IEEE_Cover
July 2020
IEEE P802.15
Wireless Specialty Networks
Project | IEEE P802.15 Task Group 13 Multi-Gigabit/s Optical Wireless Communications
Title | Collected WGLB comments
Date Submitted | September 15, 2020
Source | Kai Lennert Bober | email: kai.lennert.bober@hhi.fraunhofer.de
Re: | 15-20-0166-03-0013 | Revision 3
Abstract | All comments received in the WGLBs on TG13
Purpose | Aid balloting on the draft
Notice | This document has been prepared to assist the IEEE P802.15. It is offered as a basis for discussion and is not binding on the contributing individual(s) or organization(s). The material in this document is subject to change in form and content after further study. The contributor(s) reserve(s) the right to add, amend or withdraw material contained herein.
Release | The contributor acknowledges and accepts that this contribution becomes the property of IEEE and may be made publicly available by P802.15.

## Previous comments
CID | Name | Affiliation | Email | Phone # | Page | Sub-clause | Line # | Comment | Proposed Change | E/T | Must Be Satisfied? (enter Yes or No) | Resolution: | TE Status | Notes on comment | Action required by whom
1 | Kai Lennert Bober | Fraunhofer HHI | [5 empty] | Through agreeing on the 6-octet MAC address of the coordinator as an OWPAN ID, the benefit of short adressing is low. Thus, short addresses can be removed completely to simplify the standard. | Remove short addresses throughout the standard: P12L9: remove "16-bit short or" | T | No | Reject |  | Keep short addresses because it helps for privacy reasons.
2 | Kai Lennert Bober | Fraunhofer HHI | [5 empty] | Use either MAC layer or MAC sublayer consistently in the whole document. | Replace all occurences of the terminology "MAC layer" with "MAC sublayer" in the whole document. | E | No | Accept | Done
3 | Kai Lennert Bober | Fraunhofer HHI | [5 empty] | Hanging subclauses cannot be referenced unambigously. | Remove text in haning subclauses or move into new "Overview" subclause .1 if relevant. Do for the whole document. | E | No | Accept | Done
4 | Frank Leong | NXP Semiconductors |  |  | 1 | Title | 1 | Document refers to 802.13 D8 in multiple instances | Change all instances of "802.13 D8" to "802.15.13 D1" | E | No | Accept | Detailed | Changed to D2
5 | Billy Verso | Decawave Ltd |  |  | 10 | 1.1 | 8 | space in 10,000 | use comma. | E | NO | Accept | Done
6 | Billy Verso | Decawave Ltd |  |  | 10 | 1.2 | 16 | line of site | change to "line-of-sight" | E | NO | Accept | Done
7 | Kai Lennert Bober | Fraunhofer HHI |  |  | 10 | 2 | 21 | There are possibly more relevant normative references | Add relevant normative references, e.g. IEEE Std 802.2, IEEE Std 802.1AC, ... | T | No | Accept | Done
8 | Billy Verso | Decawave Ltd |  |  | 12 | 4.1 | 4 | "light- emitting" | remove space "light-emitting" | E | NO | Accept | Done
9 | Johannes Wechsler | Fraunhofer IIS |  |  | 12 | 4.2 | 13 | OWPAN acronym not defined | Replace plain acronym with: “Optical wireless personal area network (OWPAN)” | E | No | Accept | Done
10 | Johannes Wechsler | Fraunhofer IIS |  |  | 12 | 4.2 | 17 | Meaning of “maintaining an OWPAN” not clear to me. Describing what devices don’t need to implement seems counterproductive as this list is endless. | Remove sentence. And merge paragraph with next one. | E | No | Accept | Done
11 | Johannes Wechsler | Fraunhofer IIS |  |  | 12 | 2020-02-04 | 23 | Jumping between coordinator devices and devices in the paragraphs is confusing. | Make a single paragraph for devices and make coordinator devices a special case of these. | E | No | Accept | Done
12 | Billy Verso | Decawave Ltd |  |  | 13 | 4.3.2 | 20 | comma is needed after "e.g." | change to "e.g.," here and in 11 out of 15 other places "e.g." is used in the doc | E | NO | Accept | Done
13 | Billy Verso | Decawave Ltd |  |  | 14 | 4.3.3 | 6 | "which are received by all devices". No guarantee of that! (Reception of broadcast address is specified in MAC layer) | change to "which may be received by any device" | T | NO | Accept | Done
14 | Johannes Wechsler | Fraunhofer IIS |  |  | 14 | 4.3.4 | 13 | To me it is unclear if what requirements are there for the backhaul network. Is it also a OWN? | Specifiy the requirements for the backhaul network. | T | No | Revise | Done | Revision: Do not specify anything regarding the backhaul network. Insert: "Backhaul requirements are vendor specific and out scope for this standard."
15 | Billy Verso | Decawave Ltd |  |  | 15 | 4.3.4 | 3 | comma is needed after "i.e." | change to "i.e.," here, and review other 47 cases, some have comma and some do not. | E | NO | Accept | Done
16 | Kai Lennert Bober | Fraunhofer HHI |  |  | 15 | 4.3.6 | 9 | Peer-to-peer is strictly speaking no real topology. It is a subcase of the star topology, where one device of two assumes the coordinator role. | Remove clause 4.3.6 | T | No | Accept | Done
17 | Kai Lennert Bober | Fraunhofer HHI |  |  | 16 | 4.5 | 19 | The interface between the PHY and the OFEs is specified by the PHY Waveform. This is incorrect in the figure. | Correct interface to "specified" in the figure. | T | No | Accept | Done
18 | Johannes Wechsler | Fraunhofer IIS |  |  | 17 | 4.5.1 | 4 | 2-PAM acronym used before definition in line 32 | Move definition from line 32 to first use in line 4 | E | No | Accept | Done
19 | Johannes Wechsler | Fraunhofer IIS |  |  | 17 | 4.5.1 | 4 | 8B10B line coding not explained and no reference | Add reference to definition of the coding: “… and 8B10B line coding, as described in 10.4.4, ...” | E | No | Accept | Done
20 | Johannes Wechsler | Fraunhofer IIS |  |  | 17 | 4.5.1 | 5 | HCM not explained and no reference | Add reference to 10.4.6 | E | No | Accept | Done
21 | Johannes Wechsler | Fraunhofer IIS |  |  | 17 | 4.5.1.1 | 25 | Figure 6 is identical to Figure 71. | Remove either Figure 6 or Figure 71 | E | No | Revise | Done | Fig. 6 was removed by CID 364
22 | Johannes Wechsler | Fraunhofer IIS |  |  | 17 | 4.5.1.1 | 25 | Sizes of the fields are missing | Add field sizes to figure | T | No | Reject |  | The PPDU format does not have fixed field sizes for all fields. It should merely give an overview / illustration of the PPDU.
23 | Johannes Wechsler | Fraunhofer IIS |  |  | 18 | 4.5.1.2 | 1 | How is clipping avoided in the fronted, is this a requirement? | Clarify or remove. | T | No | Revise | Done | Delete "While clipping is avoided in the optical 1 frontend"
24 | Johannes Wechsler | Fraunhofer IIS |  |  | 18 | 4.5.1.2 | 7 | How does the PHY support relaying when there is no device to device communication? Might be explained later, but is confusing to me right here | Add reference to where relaying is explained or give brief idea | T | No | Reject |  | Not specific enough. Text is missing.
25 | Johannes Wechsler | Fraunhofer IIS |  |  | 18 | 4.5.1.3 | 16 | How does the PHY support relaying when there is no device to device communication? Might be explained later, but is confusing to me right here | Add reference to where relaying is explained or give brief idea | T | No | Reject |  | Not specific enough. Text is missing.
26 | Johannes Wechsler | Fraunhofer IIS |  |  | 18 | 4.5.1.3 | 31 | How does the PHY support relaying when there is no device to device communication? Might be explained later, but is confusing to me right here | Add reference to where relaying is explained or give brief idea | T | No | Reject |  | Not specific enough. Text is missing.
27 | Sang-Kyu Lim | ETRI |  |  | 19 | 4.5.3 | 6 | Dimming support or dimming functionality is out of scope of this standard, and the text described in 4.5.3 and 4.5.3.1 is informative. | So, move the clause 4.5.3 and the sub-clause 4.5.3.1 into Annex. | T | No | Revise | Done | Agree. We just removed this from the annex, as it was duplicate. Now, if it is not normative, we can move it to an informal Annex. At the same time, merge subclause. Revision in CRG telco on 12. February: Move subclause 4.5.3.1 into informative annex. Keep haning content under 4.5.3 and add as follows: In this standard, dimming is considered independent of the communication functionality. The receiver is not required to know what dimming level is used while communication is ongoing. For further information refer to <New annex subclause>.
28 | Sang-Kyu Lim | ETRI |  |  | 19 | 4.5.3.1 | 9 | As far as I know, a clause can't have only one sub-clause. | So, delete the numbering of 4.5.3.1 after checking the editorial rules. | E | No | Accept | Done | Resolved by CID 27
29 | Sang-Kyu Lim | ETRI |  |  | 21 | 4.6.3 | 6 | Letter style of the 2nd word in the title of 4.6.3 | Change "MAC Frames" to "MAC frames". | E | No | Accept | Done
30 | Tetsushi Ikegami | Meiji University |  |  | 23 | 4.8.2 | 12, 13 | This subclause is not completed. What are the "word"s in the sentences? | Replace as appropriate words. | T | Yes | Accept | DOne | Insert parantheses: In this document, the word "shall" is used to indicate a mandatory requirement. The word "should" is used to indicate a recommendation. The word "may" is used to indicate a permissible action. The word "can" is used for statements of possibility and capability. Update after CRG telco on February 12.: Resolved by CID 410
31 | Kai Lennert Bober | Fraunhofer HHI |  |  | 24 | 5.1.1 | 25 | Addresses do not have to be EUIs | Remove "(EUI-48)" in P24L25 | T | No | Reject |  | Collides with resolution of CID 368. Do not implement this in favor of CID 368
32 | Billy Verso | Decawave Ltd |  |  | 28 | 5.2.3 | 23 | I reckon CW should have "the" before it | change to "the CW" here and review all "CW" to see if "the" or "a" needs to be inserted before it. | E | NO | Accept | Done
33 | Billy Verso | Decawave Ltd |  |  | 28 | 5.2.3 | 32 | use of "must" in "As a device does not have GTS assigned prior to association, the association request frame must be transmitted in the CAP." | change to "Since a device cannot have a GTS assigned prior to association, the association request frame shall be transmitted in the CAP. | T | NO | Accept | Done
34 | Billy Verso | Decawave Ltd |  |  | 28 | 5.2.3 | 32 | According to 4.8.1 names of frames are capitalized and written in italics, which should apply to this "association request frame" | Capitalize and italicize "association request" | T | NO | Accept | Done
35 | Billy Verso | Decawave Ltd |  |  | 29 | 5.2.3.1 | 1 | Figure 12 and 13 and others are a bit grainy, some blurring of text. | draw with vector graphics (e.g. visio) and don't paste any figures as bitmaps (try paste as enhanced metafile). | E | NO | Accept | Done
36 | Billy Verso | Decawave Ltd |  |  | 31 | 5.2.5 | 21 | Use of "must". If this is normative behaviour you should use "shall", but I am not sure how coordinator can directly influence the remote transmitter, I reckon the normative behaviour should be defined with respect to the individual transmitting devices and not the coordinator. | delete the sentence, [or make it make sense.] | T | NO | Revise | Done | Proposed revision to change the sentence: The coordinator shall allocate GTSs such that transmissions from and to devices that share the same superframe slots do not interferere. Hence, only devices that are far enough from each other to rule out interfering transmissions at a desgnated receiver may be assigned overlapping GTSs.
37 | Billy Verso | Decawave Ltd |  |  | 31 | 5.2.5 | 22 | "and the interference does not lead to packet losses." means that if there is interference, this must not cause packet loss. Is there a way for a coordinator to comply with this, I think not. | delete this unnecessary sub-phrase: ""and the interference does not lead to packet losses" | T | NO | Accept | Done
38 | Sang-Kyu Lim | ETRI |  |  | 34 | 5.3 | 9 | Letter style of the 1st word in the caption for Figure 17 | Change "non-beacon-enabled structure example" to "Non-beacon-enabled structure example". | E | No | Accept | Done
39 | Kai Lennert Bober | Fraunhofer HHI |  |  | 34 | 5.3 | 1 | Graphics should be black and white only | Convert figure 16 to black and white. | E | No | Accept | Done
40 | Kai Lennert Bober | Fraunhofer HHI |  |  | 34 | 5.3 | 8 | Graphics should be black and white only | Convert figure 17 to black and white. | E | No | Accept | Done
41 | Kai Lennert Bober | Fraunhofer HHI |  |  | 35 | 5.3.1 | 1 | Graphics should be black and white only | Convert figure 18 to black and white. | E | No | Accept | Done
42 | Sang-Kyu Lim | ETRI |  |  | 36 | 5.3.2 | 2 | Letter style of the 4th word in the caption for Figure 19 | Change "Flow chart for Contention-free polling period" to "Flow chart for contention-free polling period". | E | No | Accept | Done
43 | Kai Lennert Bober | Fraunhofer HHI |  |  | 36 | 5.3.2 | 1 | Graphics should be black and white only | Convert figure 19 to black and white. | E | No | Accept | Done
44 | Kai Lennert Bober | Fraunhofer HHI |  |  | 37 | 5.3.3 | 5 | Graphics should be black and white only | Convert figure 21 to black and white. | E | No | Accept | Done
45 | Kai Lennert Bober | Fraunhofer HHI |  |  | 37 | 5.3.3 | 13 | Graphics should be black and white only | Convert figure 22 to black and white. | E | No | Accept | Done
46 | Kai Lennert Bober | Fraunhofer HHI |  |  | 39 | 5.4.2 | 32 | The DME cannot be mandated through "shall" as it is out of the scope. Furthermore, remove reference to short address. | Change sentence to: The DME provides the selected OWPAN ID as a parameter of the MLME-START.request. | T | No | Revise | Done | Change sentence to: The DME provides the selected OWPAN ID and its short address as parameters of the MLME-START.request.
47 | Frank Leong | NXP Semiconductors |  |  | 44 | 5.6.2 | 10 | Instance of "MSD U" | Change "MSD U" to "MSDU" | E | No | Accept | Done
48 | Kai Lennert Bober | Fraunhofer HHI |  |  | 47 | 5.8 | 12 | Text in hanging subclause is not needed. | Temove text in lines 12-14. | T | No | Accept | Done
49 | Kai Lennert Bober | Fraunhofer HHI |  |  | 47 | 5.8.3 | 33 | "MCS Request control frames" is not exact. | Replace by "MCS Request" elements. | E | No | Accept | Done
50 | Kai Lennert Bober | Fraunhofer HHI |  |  | 47 | 5.8.3 | 34 | "modulation request control frame" is the wrong term. | Replace by "MCS Request" elements. | E | No | Accept | Done
51 | Billy Verso | Decawave Ltd |  |  | 48 | 5.8.3.1 | 24 | must | change to "shall" | T | NO | Accept | Done
52 | Sang-Kyu Lim | ETRI |  |  | 49 | 5.8.5 | 29 | Letter style of the 2nd, 4th, and 6th words in the caption for Figure 27 | Change "Repetition Coding for Adaptive MIMO Communication" to "Repetition coding for adaptive MIMO communication". | E | No | Accept | Done
53 | Kai Lennert Bober | Fraunhofer HHI |  |  | 49 | 5.8.4 | 9 | Completely simultaneous is hard to achieve. This requirement basically mandates, that all pilot symbols (which have a CP), are transmitted in each OFE with so little time difference, that orthogonal channel estimation is still possible at a single receiver. Hence, the maximum time difference between the tranmission at two transmitters cannot exceed the duration of the CP of the underlying PHY. One could make this synchronization requirement a PHY constant. | Indroduce new PHY constant for each PHY, specifying the synchronization requirements for OFEs in the distributed OFE topology. | T | No | Revise | Done | Follow instructions for resolution of CID 53 from doc 20-0078-00-0013
54 | Sang-Kyu Lim | ETRI |  |  | 50 | 5.8.5 | 2 | Letter style of the 2nd, 4th, and 6th words in the caption for Figure 28 | Change "Spatial Multiplexing for Adaptive MIMO Communication" to "Spatial multiplexing for adaptive MIMO communication". | E | No | Accept | Done
55 | Kai Lennert Bober | Fraunhofer HHI |  |  | 51 | 6.1.1 | 5 | Clarify the terms "Field" vs "Element" | Use "element" only, when referring to one of the element defined in 6.6. To refer to continuous subsets of frames or elements, use the term "field". Replace "element" with "field" in: P25L26 Replace "element" in the MAC frame in figure 29 with "field" P53L1 P53L13 (caption) P55L18 P55L27 P57L4 | E | No | Accept | Done
56 | Billy Verso | Decawave Ltd |  |  | 52 | 6.1.2 | 20 | "must be" | change to "is" | T | NO | Accept | Detailed | Changed to "needs to be"
57 | Billy Verso | Decawave Ltd |  |  | 52 | 6.1.2 | 21 | "deductible" is the wrong word, (remove the 't') | change to "deducible" | T | NO | Accept | Done
58 | Sang-Kyu Lim | ETRI |  |  | 53 | 6.2.2 | 2 | Letter style of the 2nd and 3rd words in the title of 6.2.2 | Change "Frame Control Field" to "Frame control field". | E | No | Accept | Done | The names of fields should be capitalized and italicised according to 4.8.1 Hence, Frame Control should have capitals and be in italics. The word "Field", however, should be lower case ("field"). Same for "frame".
59 | Sang-Kyu Lim | ETRI |  |  | 53 | 6.2.2 | 18 | Letter style of the 2nd and 3rd words in the caption for Figure 33 | Change "Frame Control element" to "Frame control element". | E | No | Accept | Done | Same as in CID 58
60 | Tetsushi Ikegami | Meiji University |  |  | 54 | 6.2.2 | 1 | Table 1: Table title should be placed on a top of the table. The same comments to Tables onward. | Place the table titles on the top. | E | Yes | Accept | Done
61 | Sang-Kyu Lim | ETRI |  |  | 55 | 6.2.4 | 15 | Letter style of the 2nd word in the title of 6.2.4 | Change "Address Fields" to "Address fields". | E | No | Accept | Done | Agree
62 | Sang-Kyu Lim | ETRI |  |  | 55 | 6.2.5 | 26 | Letter style of the 2nd and 3rd words in the title of 6.2.5 | Change "Sequence Control Field" to "Sequence control field". | E | No | Revise | Done | Write field with lower f
63 | Sang-Kyu Lim | ETRI |  |  | 56 | 6.2.5 | 1 | Letter style of the 2nd word in the caption for Figure 35 | Change "Sequence Control field" to "Sequence control field". | E | No | Revise | Done | Write field with lower f
64 | Sang-Kyu Lim | ETRI |  |  | 57 | 6.4.1 | 17 | Letter style of the 3rd and 4th words in the title of 6.4.1 | Change "Overview of Management Frames" to "Overview of management frames". | E | No | Accept | Done
65 | Sang-Kyu Lim | ETRI |  |  | 58 | 6.4.2 | 10 | Letter style of the 2nd word in the title of 6.4.2 | Change "Poll Frame" to "Poll frame". | E | No | Accept | Done
66 | Sang-Kyu Lim | ETRI |  |  | 58 | 6.4.3 | 16 | Letter style of the 2nd and 3rd words in the title of 6.4.3 | Change "Poll Request Frame" to "Poll request frame". | E | No | Accept | Detailed | Same as in CID 58
67 | Sang-Kyu Lim | ETRI |  |  | 59 | 6.4.4 | 4 | Letter style of the 2nd and 3rd words in the title of 6.4.4 | Change "Poll Response Frame" to "Poll response frame". | E | No | Revise | Done | Write frame with lower f
68 | Billy Verso | Decawave Ltd |  |  | 60 | 6.6 | 6 | "must be" | change to "is" | T | NO | Accept | Done
69 | Billy Verso | Decawave Ltd |  |  | 60 | 6.6 | 7 | "deductible" is the wrong word, (remove the 't') | change to "deducible" | T | NO | Accept | Done
70 | Billy Verso | Decawave Ltd |  |  | 60 | 6.6.1 | 14 | At first reading there seems to be insufficient info here as to the content of the variable length fields making it impossible to parse, however the detail is actually revieled by the defintion of the Capability List element and Supported MCS element. | Provide the forward references to these elements. | T | NO | Accept | Done
71 | Billy Verso | Decawave Ltd |  |  | 60 | 6.6.1 | 14 | According to 4.8.1 names of elements are capitalized and italicized. | italicize Capability List element and Supported MCS element, and review all other elements to make sure all are correctly capitalized and italicized. | T | NO | Accept | Done
72 | Sang-Kyu Lim | ETRI |  |  | 60 | 6.6.1 | 10 | Letter style of the 2nd and 3rd words in the title of 6.6.1 | Change "Association Request Element" to "Association request element". | E | No | Accept | Done | Same as in CID 58
73 | Sang-Kyu Lim | ETRI |  |  | 60 | 6.6.1 | 13 | Letter style of the 2nd word in the caption for Figure 39 | Change "Association Request element" to "Association request element". | E | No | Accept | Done | Same as in CID 58
74 | Sang-Kyu Lim | ETRI |  |  | 60 | 6.6.2 | 17 | Letter style of the 2nd and 3rd words in the title of 6.6.2 | Change "Association Response Element" to "Association response element". | E | No | Accept | Detailed | I decided to keep the names of frames, fields, elements capitalized also in captions.
75 | Sang-Kyu Lim | ETRI |  |  | 61 | 6.6.2 | 1 | Letter style of the 2nd word in the caption for Figure 40 | Change "Association Response element" to "Association response element". | E | No | Reject |  | Association Response element name
76 | Sang-Kyu Lim | ETRI |  |  | 61 | 6.6.2 | 3 | Letter style of the 5th and 6th words in the caption for Table 5 | Change "Status codes of the Association Response element" to "Status codes of the association response element". | E | No | Reject |  | Association Response element name
77 | Sang-Kyu Lim | ETRI |  |  | 61 | 6.6.3 | 10 | Letter style of the 2nd and 3rd words in the title of 6.6.3 | Change "Disassociation Notification Element" to "Disassociation notification element". | E | No | Accept | Detailed | Same as in CID 58
78 | Sang-Kyu Lim | ETRI |  |  | 61 | 6.6.3 | 14 | Letter style of the 2nd word in the caption for Figure 41 | Change "Disassociation Notification element" to "Disassociation notification element". | E | No | Accept | Detailed | Same as in CID 58
79 | Kai Lennert Bober | Fraunhofer HHI |  |  | 69 | 6.6.17 | 10 | "unique" is ambigous | Alter sentence to: The Alien Signal element shall be transmitted in a unicast. The frame's source address shall identify the device, from which the Alien Signal Element originated. | E | No | Accept | Done
80 | Kai Lennert Bober | Fraunhofer HHI |  |  | 69 | 6.6.17 | 23 | The "Foreign Device Address" field has 6 octets and not 2. | Correct the sentence "If the address is unknown, the field shall be set to the broadcast short address." into: "If the address is unknown, the field shall be set to the broadcast address." | T | No | Reject |  | short adress is kept
81 | Sang-Kyu Lim | ETRI |  |  | 70 | 6.6.18 | 3 | "PM-PHY Rates Element (6.6.19)" as the description for PM-PHY MCS Element field is shown in Table 9. However, the title of sub-clause 6.6.19 is for PM-PHY MCS Element. | So, please change "PM-PHY Rates Element (6.6.19)" in Table 9 to "PM-PHY MCS Element (6.6.19)" for consistency. | T | No | Accept | Done
82 | Sang-Kyu Lim | ETRI |  |  | 70 | 6.6.18 | 3 | "LB-PHY Rates Element (6.6.20)" for LB-PHY MCS Element field is shown in Table 9. However, the sub-clause 6.6.20 is for HB-PHY Rates Element. | So, please delete the description for LB-PHY MCS Element field in Table 9 if the sub-clause 6.6.20 is for HB-PHY Rates Element. If the sub-clause 6.6.20 is for LB-PHY Rates Element, then change the title of sub-clause 6.6.20 to "LB-PHY Rates Element". | T | No | Accept | Done | See also CID 86
83 | Sang-Kyu Lim | ETRI |  |  | 70 | 6.6.18 | 3 | As pointed out above, if the sub-clause 6.6.20 is for HB-PHY Rates Element, there is no description for LB-PHY MCS Element field in Table 9. | So, please add the correct description for LB-PHY MCS Element field into Table 9. | T | No | Revise | Detailed | LB-PHY MCS element does not exist yet. It should be added though. The supported rates and extended supported rates elements from the Probe request should be remodeled into a LB-PHY MCS element. Current resolution: See CID 86
84 | Sang-Kyu Lim | ETRI |  |  | 70 | 6.6.19 | 10 | The lowest optical clock rate(OCR) for PM-PHY is 12.5MHz as shown in Table 10. | Please change "the OCR of 6.25 MHz" on line #10 to "the OCR of 12.5 MHz". | T | No | Accept | Done
85 | Sang-Kyu Lim | ETRI |  |  | 70 | 6.6.19 | 10 | According to the Table 10, the reserved bits are 6, 7, and 8. | So, please put the bit 6 for the reserved bit into the sentence on line #10. | T | No | Accept | Detailed | Agree. Change paragraph as follows: Clock Rates: A bitmap indicating the set of supported optical clock rates (OCR). The leftmost bit shall correspond the OCR of 12.5 MHz while the 5th bit corresponds to 200 MHz. Bits 6, 7 and 8 are reserved and shall be set to 0. Table 10 shows the bitmap structure TE comment: To keep the normative information in one place, I removed the normative information from the text. It is still contained in the table
86 | Kai Lennert Bober | Fraunhofer HHI |  |  | 70 | 6.6.18 | 2 | Reference to non-existent LB-PHY Rates element is wrong. | Remove LB-PHY Rates Element reference. Add reference to HB-PHY Rates element in row for value 2 | T | No | Accept | Done
87 | Kai Lennert Bober | Fraunhofer HHI |  |  | 70 | 6.6.18 | 2 | There is no LB-PHY Rates Element. | Add an LB-PHY MCS element and place reference to it in row for value 1. | T | No | Withdrawn |  | Add MCS element and reference to it in table 9.
88 | Kai Lennert Bober | Fraunhofer HHI |  |  | 70 | 6.6.18 | 2 | Unify names of Rates / MCS elements | Rename HB-PHY Rates element to HB-PHY MCS element | T | No | Accept | Done
89 | Kai Lennert Bober | Fraunhofer HHI |  |  | 70 | 6.6.19 | 7 | Concerns the whole subclause: Currently, the supported MCS Element is the only way to communicate MCS of the PM-PHY between the coordinator and device. The supported MCS Element allows only to specify a certain set of a) Clock rates b) Modulation formats c) Line codings This means, that all possible combinations between the supported modes must be supported. This prevents a fine granular set of supported MCS. Potentially, a huge number of MCS needs to be implemented. | Provide more explicit way of specifying the set of supported MCS. E.g. a list of single octet values. Or even a 256-Bit (32 octets) wide bitmap? | T | No | Withdrawn |  | Provide concrete new proposal.
90 | Sang-Kyu Lim | ETRI |  |  | 71 | 6.6.19 | 1 | 8b10b in Table 12. "8b10b" is shown in some places, and "8B10B" is shown in other places all over the draft including figures and tables. | Please keep the consistency of the notation for 8b10b or 8B10B all over the draft including figures and tables to improve the quality of the draft. | T | No | Accept | Done
91 | Sang-Kyu Lim | ETRI |  |  | 71 |  |  | The sub-clause for LB-PHY Rates Element is not shown on page 70 or 71. | Please add the sub-clause for LB-PHY Rates Element. | T | No | Withdrawn |  | TE comment: Agree. Please also refer to CIDs, 102 and 103. There should be a single element conveying the information about the set of supported MCSs for the LB.PHY. Currently there are 8 "Rates" for the LB-PHY according to table 52. These can be signalled through an 1-octet bitmap. Also, the term "rates" in the LB-PHY should be reworked to "MCS".
92 | Sang-Kyu Lim | ETRI |  |  | 71 | 6.6.20 | 6 | "The leftmost bit shall correspond the OCR of 25 MHz while the 6th bit corresponds to 1000MHz." is shown as the description for Clock Rates. However, the clause 12 where HB-PHY specifications are described and especially Table 56 say that the OCRs for HB-PHY are 50MHz, 100MHz, and 200MHz. | Please keep the consistency between the Clock Rates in Table 13 and the OCRs in Table 56. | T | No | Accept | Done | Marked bits 1, 5 and 6 as "reserved".
93 | Sang-Kyu Lim | ETRI |  |  | 71 | 6.6.21 | 19 | What is the unit for the numbers, "2", "2", and "6" shown in Figure 63 ? | Please put the units for "2", "2", and "6" in Figure 63. | T | No | Revise | Done | They are all octets
94 | Billy Verso | Decawave Ltd |  |  | 72 | 6.6.21 | 9 | must | change to "shall" | T | NO | Revise | Done | See CID 500
95 | Billy Verso | Decawave Ltd |  |  | 72 | 6.6.22 | 17 | must | change to "shall" | T | NO | Accept | Done
96 | Billy Verso | Decawave Ltd |  |  | 72 | 6.6.22 | 18 | "must want to" is unusual phrasing, giving desires to the inanimate device. | change to "shall attempt to" | T | NO | Accept | Done
97 | Billy Verso | Decawave Ltd |  |  | 72 | 6.6.22 | 29 | must | change to "shall" | T | NO | Revise | Done | Remove "Some rates are 28 mandatory and must be supported by the mobile device, while others are optional."
98 | Billy Verso | Decawave Ltd |  |  | 73 | 6.6.23 | 14.5 | Figure 67 Beacon Interval field is "?" octets? | specify a size and describe type of field. | T | NO | Revise | Done | Resolved by CID 513
99 | Tetsushi Ikegami | Meiji University |  |  | 73 | 6.6.23 | 14 | Figure 67: Number of Octets for Beacon Interval is missing. | Add proper value. | T | Yes | Revise | DOne | Resolved by CID 513
100 | Frank Leong | NXP Semiconductors |  |  | 73 | 6.6.2.3 | 15 | Figure 67 contains "?" as field length for the Beacon Interval | Change "?" to "1" | T | No | Accept | Done | Resolved by CID 513
101 | Kai Lennert Bober | Fraunhofer HHI |  |  | 73 | 6.6.23 | 14 | Probe Response element has missing bit width for Beacon Interval. | Add the number of required bits. Furthermore, please specify how to interpret this field. | T | No | Revise | Done | Resolved by CID 513
102 | Kai Lennert Bober | Fraunhofer HHI |  |  | 73 | 6.6.22 | 1 | The Element ID and Length fields are not necessary. The content of the Supported Rates field is not specified. Is this the Supported MCS element? | Remove Element ID and Length fields from the Supported Rates format. Explain the Supported Rates field and its format. If it is the Supported MCS element, place this in the description and rename the field to "Supported MCS Element". | T | No | Accept | Done | Resolved by CID 504
103 | Kai Lennert Bober | Fraunhofer HHI |  |  | 73 | 6.6.22 | 4 | This Element is not necessary. | Remove Extended Supported Rates field from Figure 64. Remove P73L2-4 including figure 66. | T | No | Accept | Done | Resolved by CID 504
104 | Billy Verso | Decawave Ltd |  |  | 74 | 6.6.23 | 3 | must | change to "shall" --- review all other "must" usage | T | NO | Revise | Done | Resolved by CID 513
105 | Billy Verso | Decawave Ltd |  |  | 74 | 6.6.23 | 12 | "deducted" is the wrong word, (remove the 't') | change to "deduced" | T | NO | Accept | Done | Resolved by CID 513
106 | Sang-Kyu Lim | ETRI |  |  | 85 | 7.3 |  | ID #3 was not used for MAC PIB attributes in Table 39. | What is the reason that ID #3 was not used for MAC PIB attributes in Table 39 ? | T | No | Accept | Done | Agree. Update Ids accordingly. Resolve / revise comment to reallocate Ids sequentially
107 | Sang-Kyu Lim | ETRI |  |  | 86 | 7.3 | 1 | There is no line space between the caption for Table 39 and Table 40. | Please insert a line space between the caption for Table 39 and Table 40 in order to distinguish between Table 39 and Table 40, obviously. | E | No | Accept | Done | Agree. Tablel captions will be adjusted according to CID 60.
108 | Sang-Kyu Lim | ETRI |  |  | 87 | 7.4 | 1 | According to the text body in the clause 7.4, each capabilities has a numeric ID with a width of 16 bits. However, the range for the reserved field ID is 8 to 2040 in Table 41.. | If the width of the capability numeric ID is 16 bits, please change "8-2040" for the reserved ID values to "8-65535" in Table 41. | T | No | Accept | Done
109 | Sang-Kyu Lim | ETRI |  |  | 87 | 7.4 | 1 | The field IDs for capHbPhy and capPmPhy are shown in Table 41. However, the name to support usage of the LB-PHY, capLbPhy, and its field ID are not specified in Table 41. | Please add "capLbPhy" and its ID value for LB-PHY to Name field and ID field in Table 41. | T | No | Revise | Done | The capability negotiation for the PHY types is not necessary. Currently, there is no switching the PHY and no logical MAC devices that have two or more PHYs at the same time. Hence, the capability to use a certain PHY can be infered from the successful reception from a device implicitly. Delete the corresponding capabilities from table 41.
110 | Sang-Kyu Lim | ETRI |  |  | 90 | 10 | 1 | "PM PHY" is shown in some places, and "PM-PHY" is shown in other places all over the draft. | Please keep the consistency of the notation for pulsed modulation PHY all over the draft to improve the quality of the draft. | E | No | Accept | Done | Use "PM-PHY" consistently.
111 | Kai Lennert Bober | Fraunhofer HHI |  |  | 90 | 10 |  | It is not clear, in which bit-order multy-bit-fields in the PM-PHY are transmitted. | Add clause specifying the bit-order used in the PM-PHY. | T | No | Withdrawn |  | Comment from Tero: Check Section 4 of 15.4-2015 and add similar conventions to our standard.
112 | Sang-Kyu Lim | ETRI |  |  | 91 | 10.3.1 | 10 | Letter style of the 2nd word in the title of 10.3.1 | Change "Synchronization Header (SHR)" to "Synchronization header (SHR)". | E | No | Accept | Done
113 | Sang-Kyu Lim | ETRI |  |  | 92 | 10.3.1.2 | 2 | Letter style of the 2nd word in the title of 10.3.1.2 | Change "Channel Estimation" to "Channel estimation". | E | No | Accept | Done
114 | Sang-Kyu Lim | ETRI |  |  | 92 | 10.3.2 | 12 | Letter style of the 2nd and 3rd words in the title of 10.3.2 | Change "Physical Layer Header (PHR)" to "Physical layer header (PHR)". | E | No | Accept | Done | Generally, it should be discussed which way of capitalizing headings is preferred. I have no specific preference. Also valid for many other comments.
115 | Sang-Kyu Lim | ETRI |  |  | 92 | 10.3.2.1 | 13 | Letter style of the 2nd word in the title of 10.3.2.1 | Change "PHY Header" to "PHY header". | E | No | Accept | Done
116 | Sang-Kyu Lim | ETRI |  |  | 92 | 10.3.2.1 | 15 | "4 bit" for reserved field in Table 46. | Change "4 bit" to "4 bits" for reserved field in Table 46. | E | No | Accept | Done
117 | Sang-Kyu Lim | ETRI |  |  | 92 | 10.3.2.1 |  | The description for SI field in Table 46 is not shown in the text body of sub-clause 10.3.2.1. | So, please add the description for SI field into the text body of sub-clause 10.3.2.1. | T | No | Revise | Done | Add the following text after P93L2: SI contains the initialization data for the payload scrambler as defined in 12.2.1. Replace 12.2.1 with the updated subclause number)
118 | Kai Lennert Bober | Fraunhofer HHI |  |  | 93 | 10.3.3 | 24 | The PSDU size should be a multiple of 4 octets in the PM-PHY. This allows parallelization and hence lower complexity hardware. | Add to the PM-PHY: a normative clause, prescribing that the PSDU is always padded to contain a multiple of 4 octets. The padding data shall be e.g. an stream of alternating bits, starting with a "0". Through the PSDU size field in the PHY header, a receiver can separate the PSDU from all padding data again. | T | No | Accept | Done
119 | Sang-Kyu Lim | ETRI |  |  | 94 | 10.3.3 | 1 | "1 bits" for reserved field in Table 47. | Change "1 bits" to "1 bit" for reserved field in Table 47. | E | No | Accept | Done
120 | Sang-Kyu Lim | ETRI |  |  | 94 | 10.3.3 | 2 | MCSs are combinations of PAM level, line coding, HCM and OCR. | Please change the sentence on line #2 from "MCSs are combinations of line coding, HCM and OCR." to "MCSs are combinations of PAM level, line coding, HCM and OCR." | T | No | Accept | Done
121 | Sang-Kyu Lim | ETRI |  |  | 94 | 10.4 | 12 | Some text are shown between Figure 72 and its figure caption. | Please move the text on line #12, "be used." to the front of Figure 72. | E | No | Accept | Done
122 | Kai Lennert Bober | Fraunhofer HHI |  |  | 94 | 10.3.3 | 5-7 | What does "n=4", "m=15" and "n=0" mean? | Clarify in text or remove those parts of the sentence. | T | No | Accept | Done | the meaning of n is equal to OCR ID while m is related to the encoding ID. Change the naming and the appropriate values for both examples.
123 | Kai Lennert Bober | Fraunhofer HHI |  |  | 94 | 10.4 | 26 | The spatial precoding is logically handled above the PHY, by selecting a certain set of PHYs for transmission. For consistency, the spatial precoder can be removed here. | Remove Line 26 | T | No | Withdrawn
124 | Sang-Kyu Lim | ETRI |  |  | 95 | 10.4.4 | 20 | Letter style of the 2nd and 3rd words in the title of 10.4.4 | Change "8b10b Line Encoder" to "8b10b line encoder". | E | No | Accept | Done
125 | Sang-Kyu Lim | ETRI |  |  | 95 | 10.4.5 | 25 | Letter style of the 2nd word in the title of 10.4.5 | Change "Bit-to-symbol Mapper" to "Bit-to-symbol mapper". | E | No | Accept | Done
126 | Kai Lennert Bober | Fraunhofer HHI |  |  | 95 | 10.4.3 | 18 | The term generator polynomial may not be understood correctly or might have a differen meaning. | Change lines 18 and 19 as follows and discuss whether appropriate: For constructing both codes, the RS(36, 24) and RS(256, 248), the primitive/field polynomial x¹⁰+x³+1 is used. For the construction of the generator polynomial, a start value / start exponent of 0 and a scaling factor of 1 is used. | T | No | Accept | Done | Change lines 18 and 19 as follows: For constructing both codes, the RS(36, 24) and RS(256, 248), the polynomial x¹⁰+x³+1 is used. For the construction of the polynomial, a start value of 0 and a scaling factor of 1 is used.
127 | Kai Lennert Bober | Fraunhofer HHI |  |  | 96 | 10.4.6 | 8 | Figure 73 is not self-explanatory. U0 / x0 bypassing the "+N/2" block should be better described. | Please clarify in text. | T | No | Withdrawn |  | Write an email to the Xu and Mohammad to provide the necessary changes.
128 | Kai Lennert Bober | Fraunhofer HHI |  |  | 96 | 10.4.6 | - | The relevant Hadamard matrices should be included in the Standard. | Place the relevant hadamard matrices in the Annex and put a reference in the right place in 10.4.6 | T | No | Withdrawn |  | Write an email to the Xu and Mohammad to provide the necessary changes.
129 | Kai Lennert Bober | Fraunhofer HHI |  |  | 96 | 10.4.6 | 11 | Graphics should be black and white only | Convert figure 74 to black and white. | E | No | Accept | Done | Deleted figure 74 and converted figure 73 to B/W
130 | Sang-Kyu Lim | ETRI |  |  | 97 | 10.4.7 | 4 | Letter style of the 2nd word in the title of 10.4.7 | Change "Cyclic Prefix" to "Cyclic prefix". | E | No | Accept | Done
131 | Kai Lennert Bober | Fraunhofer HHI |  |  | 97 | 10.4.6 | 1 | Missing symbol in "and ___ is the complement of" | Insert the correct symbol | T | No | Revise |  | insert H_N with bar between "and" and "is".
132 | Kai Lennert Bober | Fraunhofer HHI |  |  | 97 | 10.4.6 | 3 | "DC is removed by setting u0 = 0" leads to every Nth symbol being 0? How does this remove DC? | Please clarify in text. | T | No | Withdrawn |  | Write an email to the Xu and Mohammad to provide the necessary changes.
133 | Kai Lennert Bober | Fraunhofer HHI |  |  | 97 | 10.4.6 |  | HCM decoding is not described. Figure 74 is not referenced. | Add paragraph describing the decode process. | T | No | Revise | Done | Delete Figure 74. There is no need to describe the decoding process. This is implementation-dependent and normally not specified.
134 | Sang-Kyu Lim | ETRI |  |  | 98 | 11.1 | 13 | The caption for Table 50 | Change "Numerology for High Bandwidth PHY" to "Numerology for LB-PHY" in the caption for Table 50 because Table 50 is for LB-PHY. | T | No | Accept | Detailed | Resolved by CID 361
135 | Sang-Kyu Lim | ETRI |  |  | 98 | 11 |  | The base MCS for PM-PHY is defined in 10.1.2, and the base MCS for HB-PHY is defined in 12.1.2. So, where is the base MCS for LB-PHY ? | Please add a sub-clause describing the base MCS for LB-PHY into the clause 11. | T | No | Revise | Done | Add a sentence stating that BPSK rate 1/2 is the base MCS for LB PHY.
136 | Kai Lennert Bober | Fraunhofer HHI |  |  | 98 | 11 |  | It is not clear, in which bit-order multy-bit-fields in the LB-PHY are transmitted. | Add clause specifying the bit-order used in the LB-PHY. | T | No | Withdrawn
137 | Kai Lennert Bober | Fraunhofer HHI |  |  | 98 | 11 |  | The high level structure of each PHY clause should be unified in clause 11 and 12. | Move subclauses 11.2, 11.3, 11.4, 11.5 into new subclause of clause 11 with the title "Modulation and coding". Move subclauses 12.2, 12.3, 12.4 into new subclause of clause 12 with the title "Modulation and coding". | E | No | Accept | Done
138 | Kai Lennert Bober | Fraunhofer HHI |  |  | 98 | 11.1 |  | The LB-PHY specifies no base MCS | Add information about the base MCS to the LB PHY. Introduce a new subclause into 11.1 | T | No | Revise | Done | Resolved by CID 135
139 | Kai Lennert Bober | Fraunhofer HHI |  |  | 98 | 11.1 |  | The LB-PHY lacks a PHY constants table | Insert new PHY constants subclause and table under 11.1. Add the appropriate values for clock accuracy, max tunraround time. | T | No | Withdrawn
140 | Sang-Kyu Lim | ETRI |  |  | 99 | 11.2 | 17 to 19 | According to 4.5.1, LB-PHY uses bit-interleaved coded OFDM modulation, and HB-PHY is based on OFDM modulation with adaptive bitloading. So, if this is correct, adaptive bit loading is not supported in LB-PHY. In addition, the sentence in line #18 on page 111 say that LB-PHY does not support adaptive bit loading. | If the descriptions for LB-PHY and HB-PHY in 4.5.1 are true and the sentence in line #18 on page 111 is correct, then delete the sentences from line #17 to #19 on page 99. | T | No | Accept | Done | Delete the sentences from line #17 to #19 on page 99.
141 | Kai Lennert Bober | Fraunhofer HHI |  |  | 99 | 11.1 | 1 | Graphics should be black and white only | Convert figure 75 to black and white. | E | No | Withdrawn |  | send email to proposer to modify graphics
142 | Kai Lennert Bober | Fraunhofer HHI |  |  | 102 | 11.4 | 1 | Graphics should be black and white only | Convert figure 77 to black and white. | E | No | Withdrawn |  | send email to proposer to modify graphics
143 | Kai Lennert Bober | Fraunhofer HHI |  |  | 105 | 11.5 | 24 | Graphics should be black and white only | Convert figure 81 to black and white. | E | No | Withdrawn |  | send email to proposer to modify graphics
144 | Kai Lennert Bober | Fraunhofer HHI |  |  | 106 | 11.5 | 2 | Graphics should be black and white only | Convert figure 82 to black and white. | E | No | Withdrawn |  | send email to proposer to modify graphics
145 | Kai Lennert Bober | Fraunhofer HHI |  |  | 107 | 11.5 | 1 | Graphics should be black and white only | Convert figure 83 to black and white. | E | No | Withdrawn |  | send email to proposer to modify graphics
146 | Sang-Kyu Lim | ETRI |  |  | 110 | 11.7.2.1 | 24 | Headwords style on line #24. | Please keep the same style. So, use the bold style for "High-reliability Control" on line #24. | E | No | Accept | Done
147 | Kai Lennert Bober | Fraunhofer HHI |  |  | 110 | 11.7.2.1 | 7 | In Table 51: aMaxPHYFrameSize does not exist. Probably, aPhyMaxPsduSize is meant. | Replace aMaxPHYFrameSize with aPhyMaxPsduSize. | E | No | Accept | Done
148 | Kai Lennert Bober | Fraunhofer HHI |  |  | 110 | 11.7.2.1 | 19 | aMaxPHYFrameSize does not exist. Probably, aPhyMaxPsduSize is meant. | Replace aMaxPHYFrameSize with aPhyMaxPsduSize. In addition, place the correct value for the maximum PSDU size in the PHY constants table. | E | No | Accept | Done
149 | Sang-Kyu Lim | ETRI |  |  | 120 | 12.1 | 13 | Letter style of the 2nd word in the title of 12.1 | Change "General Information" to "General information". | E | No | Accept | Done
150 | Kai Lennert Bober | Fraunhofer HHI |  |  | 120 | 12 |  | It is not clear, in which bit-order multy-bit-fields in the HB-PHY are transmitted. | Add clause specifying the bit-order used in the HB-PHY. | T | No | Withdrawn |  | Check cosnsistency with ITU-T
151 | Sang-Kyu Lim | ETRI |  |  | 121 | 12.1.3 | 8 | Letter style of the 2nd word in the title of 12.1.3 | Change "PHY Constants" to "PHY constants". | E | No | Accept | Done
152 | Sang-Kyu Lim | ETRI |  |  | 121 | 12.2 | 14 | Letter style of the 2nd and 3rd words in the title of 12.2 | Change "Forward Error Correction" to "Forward error correction". | E | No | Accept | Done
153 | Kai Lennert Bober | Fraunhofer HHI |  |  | 123 | 12.2.2 | 28 | The LDPC parity check matrices can be moved to the annex, similar to the pseudo random bit sequences. | Move LDPC matrices to a new annex. | E | No | Accept | Done
154 | Sang-Kyu Lim | ETRI |  |  | 125 | 12.2.2.2 | 16 | Numbering in the text body of the clause 12.2.2.2 | Please correct the wrong numbering in the text body of the clause 12.2.2.2. | E | No | Accept | Done
155 | Sang-Kyu Lim | ETRI |  |  | 126 | 12.2.2.4 | 5 | Letter style of the 2nd word in the title of 12.2.2.4 | Change "FEC Encoding parameters" to "FEC encoding parameters". | E | No | Accept | Done
156 | Sang-Kyu Lim | ETRI |  |  | 126 | 12.2.2.4 | 7 | Letter style of the 2nd word in the caption for Table 59 | Change "FEC Encoding parameters" to "FEC encoding parameters". | E | No | Accept | Done
157 | Sang-Kyu Lim | ETRI |  |  | 126 | 12.3 | 8 | Letter style of the 2nd word in the title of 12.3 | Change "Adaptive Bitloading" to "Adaptive bitloading". | E | No | Accept | Done
158 | Billy Verso | Decawave Ltd |  |  | 127 | 12.1.1 | 14.3 | In Table 56 "KHz" should have a lowercase "k" | change to "kHz" | E | NO | Accept | Done
159 | Sang-Kyu Lim | ETRI |  |  | 127 | 12.3.2 | 16 | Numbering in the text body of the clause 12.3.2 | Please correct the wrong numbering in the text body of the clause 12.3.2. | E | No | Accept | Done
160 | Sang-Kyu Lim | ETRI |  |  | 128 | 12.3.3 | 3, 4 | There is no line space between the caption for Figure 94 and Table 61. | Please insert a line space between the caption for Figure 94 and Table 61 in order to distinguish between Figure 94 and Table 61, obviously. | E | No | Accept | Done
161 | Kai Lennert Bober | Fraunhofer HHI |  |  | 128 | 12.3.3 | 7 | Formula for scrambler polynom is not correct. | Use exponentials correctly. | E | No | Accept | Done
162 | Kai Lennert Bober | Fraunhofer HHI |  |  | 128 | 12.3.3 | 8 | At the receiver, it must somehow be clear which scrambler initialization the transmitter used to load pseudo random bits onto the ISC. Otherwise the ISC cannot be used as pilot sc. | Add routine to negotiate an initialization during association or define a fixed scrambler seed for the bits to load on ISCs. | T | No | Withdrawn
163 | Kai Lennert Bober | Fraunhofer HHI |  |  | 128 | 12.3.3 | 5 | Strange cross out in table 61 for k = 63 | correct this | E | No | Accept | Done
164 | Kai Lennert Bober | Fraunhofer HHI |  |  | 129 | 12.3.3 | 11 | There is no PROBE frame. | Remove lines 11-13 (case 3) | T | No | Accept | Done
165 | Kai Lennert Bober | Fraunhofer HHI |  |  | 131 | 12.3.5 | 19 | Formula for scrambler polynom is not correct. | Use exponentials correctly. | E | No | Accept | Done
166 | Kai Lennert Bober | Fraunhofer HHI |  |  | 131 | 12.3.5 | 19 | Scrambler initialization for the constellation scrambler is missing. | Add specicifation of the constellation scrambler initialization. | T | No | Revise |  | Add the following sentence after P132L1: The LFSR generator shall be initialized with the seed 0x1FFF for each OFDM symbol.
167 | Sang-Kyu Lim | ETRI |  |  | 132 | 12.4 | 2 | Letter style of the 2nd word in the title of 12.4 | Change "OFDM Modulator" to "OFDM modulator". | E | No | Accept | Done
168 | Sang-Kyu Lim | ETRI |  |  | 133 | 12.5 | 12 | Figure caption of figure 97 | Change "High Bandwidth PHY" to "HB-PHY" in the figure caption. | E | No | Accept | Done
169 | Sang-Kyu Lim | ETRI |  |  | 133 | 12.6.1 | 16 | Letter style of the 2nd word in the title of 12.6.1 | Change "Synchronization Header (SHR)" to "Synchronization header (SHR)". | E | No | Accept | Done
170 | Sang-Kyu Lim | ETRI |  |  | 133 | 12.6.1.1 | 18 | "HB PHY" is shown in some places, and "HB-PHY" is shown in other places all over the draft. | Please keep the consistency of the notation for high bandwidth PHY all over the draft to improve the quality of the draft. | E | No | Accept | Done | Agree. Always use "HB-PHY". Similar for LB-PHY, PM-PHY
171 | Sang-Kyu Lim | ETRI |  |  | 134 | 12.6.2 | 13 | Letter style of the 2nd and 3rd words in the title of 12.6.2 | Change "Physical Layer Header (PHR)" to "Physical layer header (PHR)". | E | No | Accept | Done
172 | Sang-Kyu Lim | ETRI |  |  | 135 | 12.6.2.1 |  | Number of bits for B56-B58 in Table 64. | Please change the number of bits for B56-B58 from "2" to "3". | T | No | Accept | Done | Agree. Should be checked once more with the relevant data from ITU-T to maintain compatibility as far as possible. Single bit mistakes can render this infeasible!
173 | Sang-Kyu Lim | ETRI |  |  | 135 | 12.6.2.1 |  | Number of bits for B78-B151 in Table 64. | Please change the number of bits for B78-B151 from "77" to "74". | T | No | Accept | Done | Same as in CID 172
174 | Kai Lennert Bober | Fraunhofer HHI |  |  | 135 | 12.6.2.1 | 1 | The HB-PHY header should include the number of OFDM Pilot signals after the header. | Add row for new field in HB-PHY header. B106-108. Name Number of RS symbols (RS_SYM). Width 3 bits. Description: The number of MIMO RS symbols included in the PPDU. Ranging from 0 to 7. | T | No | Accept | Done | Adjust other widths and fields accordingly.
175 | Kai Lennert Bober | Fraunhofer HHI |  |  | 136 | 12.6.2.2.1 | 10-12 | The specification and purpose of the MIMO RS is not clear. To my understanding, there are currently two conceived purposes for the MIMO RS transmitted in the optional fields of the PPDU: 1) Concurrent measurement of signals from multiple transmitters at a single receiver optical frontend (previously termed "explicit pilots"). 2) Providing reference signals for multiple MIMO data streams (previously termed "implicit pilots"). Currently, there is no clear distinction between the two types of reference symbols. | Remove the text in hanging subclause 12.6.2.2 place text of clause 12.6.2.2.1 in it. Additionally, add a better fitting text to describe the purpose of the specified RS in the context of the communication system protocol. | T | No | Revise |  | Apply CID 175 resolution detailed in doc 20-0078-01-0013
176 | Kai Lennert Bober | Fraunhofer HHI |  |  | 136 | 12.6.2.1 | 1 | Graphics should be black and white only | Convert figure 98 to black and white. | E | No | Accept | Done | send email to proposer to modify graphics
177 | Kai Lennert Bober | Fraunhofer HHI |  |  | 137 | 12.6.2.2.1 | 9 | Missing full stop at the end of the line. | Insert full stop | E | No | Accept | Done
178 | Kai Lennert Bober | Fraunhofer HHI |  |  | 139 | 12.6.4.1 | 17 | Graphics should be black and white only | Convert figure 102 to black and white. | E | No | Accept | Done | send email to proposer to modify graphics
179 | Kai Lennert Bober | Fraunhofer HHI |  |  | 139 | 12.6.4.1 | 11 | Paragraphs a not intuitive. It should better reflect the two options a) normal mode b) repetition mode . | End paragraph after line 11 to indicate behavior in normal mode. Place info about values of PRE for the repetition mode in the pagagraph starting in line 15. Alternatively, merge the two paragraphs. Also place reference to the subsequent subclause for repetition encoder behavior. | E | No | Accept | Done | End paragraph after "information block" in line 11. Place info about values of PRE for the repetition mode in the pagagraph starting in line 15. Place reference to the subsequent subclause for repetition encoder behavior.
180 | Sang-Kyu Lim | ETRI |  |  | 146 | Annex D | 1 | Letter style of the 2nd word in the title of Annex D | Change "Gray Codes for M-PAM" to "Gray codes for M-PAM". | E | No | Accept | Done
181 | Johannes Wechsler | Fraunhofer IIS |  |  | ALL |  |  | Page numbers missing | Add page numbers on every page. | E | No | Accept | Done | Agree. Currently, however, having only the PDF numbering is unambigous to refer to specific pages.
182 | Sang-Kyu Lim | ETRI | [5 empty] | Page numbers are not shown in this draft. | Please put the page numbers in this draft. | E | No | Accept | Done
183 | Sang-Kyu Lim | ETRI | [5 empty] | Table of contents is not shown in this draft. | Please put the table of contents in this draft. | E | No | Accept | Done
184 | Tero Kivinen | Self | kivinen@iki.fi |  | 0 | Abstract | 0 | Abstract is missing from the frontmatter. | Fill in the abstract | E | No | Revise | Done | Insert abstract from doc. 15-20-0085-01-0013
185 | Tero Kivinen | Self | kivinen@iki.fi |  | 0 | Keywords | 0 | Keywords are missing from the frontmatter | Fill in the keywords. | E | No | Revise | Done | Revision: place the following keywords: optical wireless communication LiFi IEEE 802.15.13 DC-biased OFDM pulsed modulation distributed MIMO mobility support
186 | Tero Kivinen | Self | kivinen@iki.fi |  | 0 | Introduction | 0 | Introduction is missing from the frontmatter | Fill in the Introduction. | E | No | Revise | Done | Insert introduction from doc. 15-20-0085-01-0013
187 | Tero Kivinen | Self | kivinen@iki.fi |  | 0 | TOC | 0 | Table of contents is not generated. | Generate Table of Contents | E | No | Accept | Done
188 | Tero Kivinen | Self | kivinen@iki.fi |  | 0 |  | 0 | Page numbers are missing from the page footer. | Add page footer to the document. | E | No | Accept | Done
189 | Tero Kivinen | Self | kivinen@iki.fi |  | 10 | 2 | 25 | Why is the 802.15.4 reference dated. There is no direct references to the 802.15.4 specification (i.e. references with clause numbers etc), so I think undated reference could be used. | Remove -2015 from the 802.15.4 referece. | E | No | Accept | Done
190 | Tero Kivinen | Self | kivinen@iki.fi |  | 11 | 2 | 2 | There is some junk at the end of line. | Remove “2, 3” from the end of line. | E | No | Accept | Done
191 | Tero Kivinen | Self | kivinen@iki.fi |  | 11 | 2 | 3 | Is the ITU-T Recommendation G.9960 really a normative reference? I do not have access to that standard, so I can’t really then comment on this one, if understanding this standard requires me to understand that ITU G.9960. | Move ITU-T Recommendation G.9960 to bibligraphy instead if it is not normative refernece. | E | No | Accept | Detailed | The spec is publicly available. Place a link here? Otherwise, if we do not refer to it directly. It is not needed and can become a bibliographic reference as proposed. Made bibliographic entry B11, referenced in Clause 11.
192 | Tero Kivinen | Self | kivinen@iki.fi |  | 11 | 3.1 | 12 | This document clearly is not ready for the letter ballot as there are parts missing like the whole contents of 3.1 | Fill in the 3.1. | E | No | Accept | Done
193 | Tero Kivinen | Self | kivinen@iki.fi |  | 11 | 3.2 | 15 | This document clearly is not ready for the letter ballot as there are parts missing like the whole contents of 3.2 | Fill in the 3.2. List of acronyms include: OWC, LED, LD, WSN, MCPS-SAP, MLME-SAP, OFE, PTP, MAC, DME, PM-PHY, HCM, LB-PHY, HB-PHY, PSDU, PPDU, MPDU, PD-SAP, SHR, PHR, OCR, IoT, RS, FEC, CIR, MIMO, DCO-OFDM, eU-OFDM, RPO-OFDM, DC, QAM, LDPC, SAP, CAP, CFP, GTS, TAIFS, CAPP, CFPP, MCS, BAT, TBTT?, EDP, OFE?, PM, CE, CP, HCS, PRBS, FWHT, FDE, LSB, AGC, PN, GI, CQI, CES, CRC, FIFO, HB, AV/VR, LFSR, SI, QC-LDPC-BC, SSC, ASC, ISC, MSC, SNR, PMSC, ISI, EHI, HRE, PRE, FCF, CSS, A-MSDU | E | No | Accept | Done
194 | Tero Kivinen | Self | kivinen@iki.fi |  | 0 | 0 | 0 | There is 2 different definitions for acronym RS, Reed-Salomon, Reference Symbols and then it is used as variable called “Random Slots” | Change them to be different and verify that each use of RS matches the intended usage. | E | No | Accept | Done | Agree. It is even worse. RS also means reference symbols later on. Proposal: Keep RS for Reed Solomon Rename Random Slots to "Backoff Slots (BS)" Use "Pilot Symbols (PS)" instead of reference symbols
195 | Tero Kivinen | Self | kivinen@iki.fi |  | 0 | 0 | 0 | The document is full of “See 1.2.3” type referenes or just “(1.2.3)”. Those should never be used as specified in the 15-10-0324-06-0000-wg-editors-instructions file. For example page 25 line 10-12, 13 etc. | Change all of then to be “as described in 1.2.3” or “as defined in 1.2.3”. | E | No | Accept | Done
196 | Tero Kivinen | Self | kivinen@iki.fi |  | 0 | 0 | 0 | This document numbers each equations even when the 15-10-0324-06-0000-wg-editors-instructions says they should not be numbered unless they are cross referenced. | Do not number equations unless mandated. | E | No | Accept | Done
197 | Tero Kivinen | Self | kivinen@iki.fi |  | 0 | 0 | 0 | Check that document follows 15-10-0324-06-0000-wg-editors-instructions instructions in general. | Make he draft follow 15-10-0324-06-0000-wg-editors-instructions rules. | E | No | Accept | Detailed | TE Comment: Most instructions were implemented. aspects may need further detailed comments.
198 | Tero Kivinen | Self | kivinen@iki.fi |  | 0 | 0 | 0 | The “2014 IEEE-SA Standards Style Manual” section 10.2.5 warns about using “Absolute” verbiage, such as “ensure” etc. This draft uses word ensure several times. Verify that each of them are correct, and fix those where absolute verbiage is not needed. | Fix uses of “ensure” | E | No | Accept | Done
199 | Tero Kivinen | Self | kivinen@iki.fi |  | 17 | 4.5.1.1 | 17 | This is not first use of PSDU, do not expand here. | Only expand acronym on first use, this is not first use. Do not expand acronym here. | E | No | Accept | Done
200 | Tero Kivinen | Self | kivinen@iki.fi |  | 17 | 4.5.1.1 | 22 | This is not first use of PPDU, do not expand here. | Only expand acronym on first use, this is not first use. Do not expand acronym here. | E | No | Accept | Done
201 | Tero Kivinen | Self | kivinen@iki.fi |  | 18 | 4.5.1.3 | 9 | This is not first use of LB-PHY, do not expand here. | Only expand acronym on first use, this is not first use. Do not expand acronym here. | E | No | Accept | Done
202 | Tero Kivinen | Self | kivinen@iki.fi |  | 18 | 4.5.1.3 | 13 | This is first use of acronym DC, expand it here. | On the first use of the acronym expand it. | E | No | Accept | Done
203 | Tero Kivinen | Self | kivinen@iki.fi |  | 18 | 4.5.1.4 | 21 | This is not first use of DCO-OFDM, do not expand here. | Only expand acronym on first use, this is not first use. Do not expand acronym here. | E | No | Accept | Done
204 | Tero Kivinen | Self | kivinen@iki.fi |  | 18 | 4.5.1.4 | 24 | This is not first use of FEC, do not expand here. | Only expand acronym on first use, this is not first use. Do not expand acronym here. | E | No | Accept | Done
205 | Tero Kivinen | Self | kivinen@iki.fi |  | 18 | 4.5.1.4 | 27 | This is not first use of CIR, do not expand here. | Only expand acronym on first use, this is not first use. Do not expand acronym here. | E | No | Accept | Detailed | Removed acronym as it is used only in two locations in clause 4
206 | Tero Kivinen | Self | kivinen@iki.fi |  | 18 | 4.5.1.4 | 28 | This is not first use of MIMO, do not expand here. | Only expand acronym on first use, this is not first use. Do not expand acronym here. | E | No | Accept | Done
207 | Tero Kivinen | Self | kivinen@iki.fi |  | 18 | 4.5.2 | 36 | This is not first use of MLME-SAP, do not expand here. | Only expand acronym on first use, this is not first use. Do not expand acronym here. | E | No | Accept | Done
208 | Tero Kivinen | Self | kivinen@iki.fi |  | 21 | 4.6.2 | 33 | This is not first use of OCR, do not expand here. | Only expand acronym on first use, this is not first use. Do not expand acronym here. | E | No | Accept | Done
209 | Tero Kivinen | Self | kivinen@iki.fi |  | 22 | 4.7 | 14 | This is not first use of SAP, do not expand here. | Only expand acronym on first use, this is not first use. Do not expand acronym here. | E | No | Accept | Done
210 | Tero Kivinen | Self | kivinen@iki.fi |  | 26 | 5.2 | 10 | This is not first use of CAP, do not expand here. | Only expand acronym on first use, this is not first use. Do not expand acronym here. | E | No | Accept | Done
211 | Tero Kivinen | Self | kivinen@iki.fi |  | 26 | 5.2 | 11 | This is not first use of CFP, do not expand here. | Only expand acronym on first use, this is not first use. Do not expand acronym here. | E | No | Accept | Done
212 | Tero Kivinen | Self | kivinen@iki.fi |  | 28 | 5.2.3 | 10 | 15-10-0324-06-0000-wg-editors-instructions says that variables should be in italics, not in the bold like there are here. | Fix variables RS, CW, RC etc to be in italics. Verify the rest of the draft that it also uses variables in italics. | E | No | Accept | DOne
213 | Tero Kivinen | Self | kivinen@iki.fi |  | 28 | 5.2.3.1 | 32 | This is inproper use of word “must”. Must is deprecated by style manual and can only be used in very specifice cases. | Fix the use of must | E | No | Accept | Done | Resolved by CID 33
214 | Tero Kivinen | Self | kivinen@iki.fi |  | 31 | 5.2.5 | 21 | This is inproper use of word “must”. Must is deprecated by style manual and can only be used in very specifice cases. | Fix the use of must. Also the word “ensure” looks wrong also, as how does the coordinator ensure what is asked there? | E | No | Accept | Done
215 | Tero Kivinen | Self | kivinen@iki.fi |  | 48 | 5.8.3.1 | 24 | This is inproper use of word “must”. Must is deprecated by style manual and can only be used in very specifice cases. | Fix the use of must | E | No | Accept | Done
216 | Tero Kivinen | Self | kivinen@iki.fi |  | 52 | 6.1.2 | 20 | Notes in the text are informative and this uses “must”. | Fix the use of must | E | No | Accept | Done
217 | Tero Kivinen | Self | kivinen@iki.fi |  | 60 | 6.6 | 6 | This is inproper use of word “must”. Must is deprecated by style manual and can only be used in very specifice cases. | Fix the use of must | E | No | Accept | Done
218 | Tero Kivinen | Self | kivinen@iki.fi |  | 70 | 6.6.19 | 9 | This is not first use of OCR, do not expand here. | Only expand acronym on first use, this is not first use. Do not expand acronym here. | E | No | Accept | Done
219 | Tero Kivinen | Self | kivinen@iki.fi |  | 72 | 6.6.21 | 9 | This is inproper use of word “must”. Must is deprecated by style manual and can only be used in very specifice cases. | Fix the use of must | E | No | Accept | Detailed | Implemented. In the Probe Request Element, the corresponding sentence was removed
220 | Tero Kivinen | Self | kivinen@iki.fi |  | 72 | 6.6.22 | 17 | This is inproper use of word “must”. Must is deprecated by style manual and can only be used in very specifice cases. | Fix the use of must | E | No | Accept | Done
221 | Tero Kivinen | Self | kivinen@iki.fi |  | 72 | 6.6.22 | 18 | This is inproper use of word “must”. Must is deprecated by style manual and can only be used in very specifice cases. | Fix the use of must | E | No | Accept | DOne
222 | Tero Kivinen | Self | kivinen@iki.fi |  | 73 | 6.6.23 | 15 | Figure 67 is missing Beacon Interval length. | Add length for the Beacon Interval. | T | Yes | Accept | Done | Resolved by CID 513
223 | Tero Kivinen | Self | kivinen@iki.fi |  | 74 | 6.6.23 | 3 | This is inproper use of word “must”. Must is deprecated by style manual and can only be used in very specifice cases. | Fix the use of must | E | No | Accept | Done | Resolved by CID 513
224 | Tero Kivinen | Self | kivinen@iki.fi |  | 77 | 7.2 | 10 | This is inproper use of word “must”. Must is deprecated by style manual and can only be used in very specifice cases. | Fix the use of must | E | No | Accept | Done
225 | Tero Kivinen | Self | kivinen@iki.fi |  | 90 | 10.1.1 | 5 | This is not first use of OCR, do not expand here. | Only expand acronym on first use, this is not first use. Do not expand acronym here. | E | No | Accept | Done
226 | Tero Kivinen | Self | kivinen@iki.fi |  | 90 | 10.1.1 | 7 | This is not first use of IoT, do not expand here. | Only expand acronym on first use, this is not first use. Do not expand acronym here. | E | No | Accept | Done
227 | Tero Kivinen | Self | kivinen@iki.fi |  | 90 | 10.1.1 | 9 | This is not first use of HCM, do not expand here. | Only expand acronym on first use, this is not first use. Do not expand acronym here. | E | No | Accept | Done
228 | Tero Kivinen | Self | kivinen@iki.fi |  | 90 | 10.1.1 | 9 | This is not first use of RS, do not expand here. | Only expand acronym on first use, this is not first use. Do not expand acronym here. | E | No | Accept | Done
229 | Tero Kivinen | Self | kivinen@iki.fi |  | 90 | 10.1.1 | 10 | This is not first use of FEC, do not expand here. | Only expand acronym on first use, this is not first use. Do not expand acronym here. | E | No | Accept | Done
230 | Tero Kivinen | Self | kivinen@iki.fi |  | 91 | 10.2 | 7 | This is not first use of SHR, do not expand here. | Only expand acronym on first use, this is not first use. Do not expand acronym here. | E | No | Accept | Done
231 | Tero Kivinen | Self | kivinen@iki.fi |  | 91 | 10.2 | 8 | This is not first use of PHR, do not expand here. | Only expand acronym on first use, this is not first use. Do not expand acronym here. | E | No | Accept | Done
232 | Tero Kivinen | Self | kivinen@iki.fi |  | 91 | 10.2 | 8 | This is not first use of PSDU, do not expand here. | Only expand acronym on first use, this is not first use. Do not expand acronym here. | E | No | Accept | Done
233 | Tero Kivinen | Self | kivinen@iki.fi |  | 93 | 10.3.2.3 | 10 | This is not first use of MIMO, do not expand here. | Only expand acronym on first use, this is not first use. Do not expand acronym here. | E | No | Accept | Done
234 | Tero Kivinen | Self | kivinen@iki.fi |  | 94 | 10.4 | 23 | This is not first use of HCM, do not expand here. | Only expand acronym on first use, this is not first use. Do not expand acronym here. | E | No | Accept | Done
235 | Tero Kivinen | Self | kivinen@iki.fi |  | 96 | 10.4.6 | 6 | This is not first use of HCM, do not expand here. | Only expand acronym on first use, this is not first use. Do not expand acronym here. | E | No | Accept | Done
236 | Tero Kivinen | Self | kivinen@iki.fi |  | 98 | 11 | 3 | This is not first use of LB-PHY, do not expand here. | Only expand acronym on first use, this is not first use. Do not expand acronym here. | E | No | Accept | Done
237 | Tero Kivinen | Self | kivinen@iki.fi |  | 98 | 11 | 7 | This is not first use of DCO-OFDM, do not expand here. | Only expand acronym on first use, this is not first use. Do not expand acronym here. | E | No | Accept | Done
238 | Tero Kivinen | Self | kivinen@iki.fi |  | 98 | 11 | 8 | This is not first use of eU-OFDM, do not expand here. | Only expand acronym on first use, this is not first use. Do not expand acronym here. | E | No | Accept | Done
239 | Tero Kivinen | Self | kivinen@iki.fi |  | 98 | 11 | 9 | This is not first use of OCR, do not expand here. | Only expand acronym on first use, this is not first use. Do not expand acronym here. | E | No | Accept | Done
240 | Tero Kivinen | Self | kivinen@iki.fi |  | 98 | 11 | 10 | This is not first use of MIMO, do not expand here. | Only expand acronym on first use, this is not first use. Do not expand acronym here. | E | No | Accept | Done
241 | Tero Kivinen | Self | kivinen@iki.fi |  | 100 | 11.4 | 31 | This is not first use of FEC, do not expand here. | Only expand acronym on first use, this is not first use. Do not expand acronym here. | E | No | Accept | Done
242 | Tero Kivinen | Self | kivinen@iki.fi |  | 103 | 11.5 | 3 | This is not first use of LED, do not expand here. | Only expand acronym on first use, this is not first use. Do not expand acronym here. | E | No | Accept | Done
243 | Tero Kivinen | Self | kivinen@iki.fi |  | 103 | 11.5 | 3 | This is not first use of LD, do not expand here. | Only expand acronym on first use, this is not first use. Do not expand acronym here. | E | No | Accept | Done
244 | Tero Kivinen | Self | kivinen@iki.fi |  | 103 | 11.5 | 9 | This is not first use of DCO-OFDM, do not expand here. | Only expand acronym on first use, this is not first use. Do not expand acronym here. | E | No | Accept | Done
245 | Tero Kivinen | Self | kivinen@iki.fi |  | 104 | 10.5 | 3 | This is not first use of eU-OFDM, do not expand here. | Only expand acronym on first use, this is not first use. Do not expand acronym here. | E | No | Accept | Done
246 | Tero Kivinen | Self | kivinen@iki.fi |  | 108 | 11.6 | 19 | This is not first use of SHR, do not expand here. | Only expand acronym on first use, this is not first use. Do not expand acronym here. | E | No | Accept | Done
247 | Tero Kivinen | Self | kivinen@iki.fi |  | 108 | 11.6 | 20 | This is not first use of PHR, do not expand here. | Only expand acronym on first use, this is not first use. Do not expand acronym here. | E | No | Accept | Done
248 | Tero Kivinen | Self | kivinen@iki.fi |  | 108 | 11.6 | 20 | PHY payload is defined as PSDU use that acronym here. | Change “PHY payload” to “PSDU” | E | No | Accept | Done
249 | Tero Kivinen | Self | kivinen@iki.fi |  | 113 | 11.7.2.3 | 13 | This is not first use of MIMO, do not expand here. | Only expand acronym on first use, this is not first use. Do not expand acronym here. | E | No | Accept | Done
250 | Tero Kivinen | Self | kivinen@iki.fi |  | 113 | 11.7.2.3 | 14 | RS has two different meanings change acronym | Not sure if this is first use as I do not know which references to RS refer to this and which to another RS. | E | No | Accept | Done
251 | Tero Kivinen | Self | kivinen@iki.fi |  | 120 | 12 | 4 | This is not first use of OCR, do not expand here. | Only expand acronym on first use, this is not first use. Do not expand acronym here. | E | No | Accept | Done
252 | Tero Kivinen | Self | kivinen@iki.fi |  | 120 | 12 | 7 | This is not first use of DC, do not expand here. | Only expand acronym on first use, this is not first use. Do not expand acronym here. | E | No | Accept | Done
253 | Tero Kivinen | Self | kivinen@iki.fi |  | 120 | 12 | 7 | This is not first use of OFDM, do not expand here. | Only expand acronym on first use, this is not first use. Do not expand acronym here. | E | No | Accept | Done
254 | Tero Kivinen | Self | kivinen@iki.fi |  | 120 | 12 | 7 | This is not first use of OCR, do not expand here. | Only expand acronym on first use, this is not first use. Do not expand acronym here. | E | No | Accept | Done
255 | Tero Kivinen | Self | kivinen@iki.fi |  | 120 | 12 | 8 | This is not first use of LDPC, do not expand here. | Only expand acronym on first use, this is not first use. Do not expand acronym here. | E | No | Accept | Done
256 | Tero Kivinen | Self | kivinen@iki.fi |  | 120 | 12 | 8 | This is not first use of QAM, do not expand here. | Only expand acronym on first use, this is not first use. Do not expand acronym here. | E | No | Accept | Done
257 | Tero Kivinen | Self | kivinen@iki.fi |  | 120 | 12 | 10 | The proper spelling of the acronym HB-PHY is with hypen | Change “HB PHY” to “HB-PHY”. | E | No | Accept | Done
258 | Tero Kivinen | Self | kivinen@iki.fi |  | 121 | 12,2 | 15 | This is not first use of FEC, do not expand here. | Only expand acronym on first use, this is not first use. Do not expand acronym here. | E | No | Accept | Done
259 | Tero Kivinen | Self | kivinen@iki.fi |  | 121 | 12.2 | 16 | This is not first use of LDPC, do not expand here. | Only expand acronym on first use, this is not first use. Do not expand acronym here. | E | No | Accept | Done
260 | Tero Kivinen | Self | kivinen@iki.fi |  | 39 | 5.4.1 | 14 | This is first use of SNR, expand it here. | Expand SNR here. | E | No | Accept | Done
261 | Tero Kivinen | Self | kivinen@iki.fi |  | 127 | 12.3.3 | 27 | This is not first use of BAT, do not expand here. | Only expand acronym on first use, this is not first use. Do not expand acronym here. | E | No | Accept | Done
262 | Tero Kivinen | Self | kivinen@iki.fi |  | 127 | 12.3.3 | 33 | This is not first use of SNR, do not expand here. | Only expand acronym on first use, this is not first use. Do not expand acronym here. | E | No | Accept | Done
263 | Tero Kivinen | Self | kivinen@iki.fi |  | 128 | 12.3.3 | 2 | This is not first use of SSC, do not expand here. | Only expand acronym on first use, this is not first use. Do not expand acronym here. | E | No | Accept | Done
264 | Tero Kivinen | Self | kivinen@iki.fi |  | 128 | 12.3.3 | 6 | This is not first use of LFSR, do not expand here. | Only expand acronym on first use, this is not first use. Do not expand acronym here. | E | No | Accept | Done
265 | Tero Kivinen | Self | kivinen@iki.fi |  | 131 | 12.3.5 | 15 | This is not first use of PRBS, do not expand here. | Only expand acronym on first use, this is not first use. Do not expand acronym here. | E | No | Accept | Done
266 | Tero Kivinen | Self | kivinen@iki.fi |  | 131 | 12.3.5 | 15 | This is not first use of LFSR, do not expand here. | Only expand acronym on first use, this is not first use. Do not expand acronym here. | E | No | Accept | Done
267 | Tero Kivinen | Self | kivinen@iki.fi |  | 132 | 12.4 | 4 | This is not first use of CP, do not expand here. | Only expand acronym on first use, this is not first use. Do not expand acronym here. | E | No | Accept | Done
268 | Tero Kivinen | Self | kivinen@iki.fi |  | 133 | 12.5 | 13 | This is not first use of SHR, do not expand here. | Only expand acronym on first use, this is not first use. Do not expand acronym here. | E | No | Accept | Done
269 | Tero Kivinen | Self | kivinen@iki.fi |  | 133 | 12.5 | 14 | This is not first use of PHR, do not expand here. | Only expand acronym on first use, this is not first use. Do not expand acronym here. | E | No | Accept | Done
270 | Tero Kivinen | Self | kivinen@iki.fi |  | 133 | 12.5 | 14 | This is not first use of PSDU, do not expand here. | Only expand acronym on first use, this is not first use. Do not expand acronym here. | E | No | Accept | Done
271 | Tero Kivinen | Self | kivinen@iki.fi |  | 134 | 12.6.1.2 | 2 | This is not first use of CE, do not expand here. | Only expand acronym on first use, this is not first use. Do not expand acronym here. | E | No | Accept | Detailed | Agree Decided to use no acroym for channel estimation or channel estimation sequence
272 | Tero Kivinen | Self | kivinen@iki.fi |  | 134 | 12.6.2.1 | 16 | This is not first use of HCS, do not expand here. | Only expand acronym on first use, this is not first use. Do not expand acronym here. | E | No | Accept | Done
273 | Tero Kivinen | Self | kivinen@iki.fi |  | 136 | 12.6.2.2 | 6 | This is not first use of MIMO, do not expand here. | Only expand acronym on first use, this is not first use. Do not expand acronym here. | E | No | Accept | Done
274 | Tero Kivinen | Self | kivinen@iki.fi |  | 140 | 12.6.4.2 | 20 | This is not first use of PRE, do not expand here. | Only expand acronym on first use, this is not first use. Do not expand acronym here. | E | No | Accept | Done
275 | Tero Kivinen | Self | kivinen@iki.fi |  | 16 | 4.5 | 8 | This is hanging paragraph. | Remove hanging paragraph. | E | No | Accept | Done
276 | Tero Kivinen | Self | kivinen@iki.fi |  | 17 | 4.5.1 | 2 | This is hanging paragraph. | Remove hanging paragraph. | E | No | Accept | Done
277 | Tero Kivinen | Self | kivinen@iki.fi |  | 19 | 4.5.3 | 7 | This is hanging paragraph. | Remove hanging paragraph. | E | No | Accept | Done
278 | Tero Kivinen | Self | kivinen@iki.fi |  | 20 | 4.6 | 7 | This is hanging paragraph. | Remove hanging paragraph. | E | No | Accept | DOne
279 | Tero Kivinen | Self | kivinen@iki.fi |  | 20 | 4.6.1 | 13 | This is hanging paragraph. | Remove hanging paragraph. | E | No | Accept | Done
280 | Tero Kivinen | Self | kivinen@iki.fi |  | 21 | 4.6.4 | 14 | This is hanging paragraph. | Remove hanging paragraph. | E | No | Accept | Done
281 | Tero Kivinen | Self | kivinen@iki.fi |  | 23 | 4.8 | 4 | This is hanging paragraph. | Remove hanging paragraph. | E | No | Accept | Done
282 | Tero Kivinen | Self | kivinen@iki.fi |  | 24 | 5 | 2 | This is hanging paragraph. | Remove hanging paragraph. | E | No | Accept | Done
283 | Tero Kivinen | Self | kivinen@iki.fi |  | 24 | 5.1 | 15 | This is hanging paragraph. | Remove hanging paragraph. | E | No | Accept | DOne
284 | Tero Kivinen | Self | kivinen@iki.fi |  | 26 | 5,2 | 9 | This is hanging paragraph. | Remove hanging paragraph. | E | No | Accept | DOne
285 | Tero Kivinen | Self | kivinen@iki.fi |  | 27 | 5.2.3 | 26 | This is hanging paragraph. | Remove hanging paragraph. | E | No | Accept | Done
286 | Tero Kivinen | Self | kivinen@iki.fi |  | 33 | 5.3 | 21 | This is hanging paragraph. | Remove hanging paragraph. | E | No | Accept | Done
287 | Tero Kivinen | Self | kivinen@iki.fi |  | 38 | 5.4 | 32 | This is hanging paragraph. | Remove hanging paragraph. | E | No | Accept | Done
288 | Tero Kivinen | Self | kivinen@iki.fi |  | 40 | 5.4.5 | 18 | This is hanging paragraph. | Remove hanging paragraph. | E | No | Accept | Done
289 | Tero Kivinen | Self | kivinen@iki.fi |  | 43 | 5.6 | 11 | This is hanging paragraph. | Remove hanging paragraph. | E | No | Accept | Done
290 | Tero Kivinen | Self | kivinen@iki.fi |  | 45 | 5.7 | 4 | This is hanging paragraph. | Remove hanging paragraph. | E | No | Accept | Done
291 | Tero Kivinen | Self | kivinen@iki.fi |  | 47 | 5.8 | 12 | This is hanging paragraph. | Remove hanging paragraph. | E | No | Accept | Done
292 | Tero Kivinen | Self | kivinen@iki.fi |  | 47 | 5.8.3 | 32 | This is hanging paragraph. | Remove hanging paragraph. | E | No | Accept | Done
293 | Tero Kivinen | Self | kivinen@iki.fi |  | 51 | 6 | 2 | This is hanging paragraph. | Remove hanging paragraph. | E | No | Accept | DOne
294 | Tero Kivinen | Self | kivinen@iki.fi |  | 51 | 6.1 | 4 | This is hanging paragraph. | Remove hanging paragraph. | E | No | Accept | Done
295 | Tero Kivinen | Self | kivinen@iki.fi |  | 60 | 6.6 | 3 | This is hanging paragraph. | Remove hanging paragraph. | E | No | Accept | Done
296 | Tero Kivinen | Self | kivinen@iki.fi |  | 76 | 7 | 2 | This is hanging paragraph. | Remove hanging paragraph. | E | No | Accept | Done
297 | Tero Kivinen | Self | kivinen@iki.fi |  | 76 | 7.1 | 20 | This is hanging paragraph. | Remove hanging paragraph. | E | No | Accept | Done
298 | Tero Kivinen | Self | kivinen@iki.fi |  | 77 | 7.2 | 8 | This is hanging paragraph. | Remove hanging paragraph. | E | No | Accept | Done
299 | Tero Kivinen | Self | kivinen@iki.fi |  | 77 | 7.2.1 | 14 | This is hanging paragraph. | Remove hanging paragraph. | E | No | Accept | Done
300 | Tero Kivinen | Self | kivinen@iki.fi |  | 79 | 7.2.2 | 8 | This is hanging paragraph. | Remove hanging paragraph. | E | No | Accept | Done
301 | Tero Kivinen | Self | kivinen@iki.fi |  | 80 | 7.2.3 | 9 | This is hanging paragraph. | Remove hanging paragraph. | E | No | Accept | Done
302 | Tero Kivinen | Self | kivinen@iki.fi |  | 81 | 7.2.4 | 3 | This is hanging paragraph. | Remove hanging paragraph. | E | No | Accept | Done
303 | Tero Kivinen | Self | kivinen@iki.fi |  | 82 | 7.2.5 | 3 | This is hanging paragraph. | Remove hanging paragraph. | E | No | Accept | Done
304 | Tero Kivinen | Self | kivinen@iki.fi |  | 83 | 7.2.6 | 3 | This is hanging paragraph. | Remove hanging paragraph. | E | No | Accept | Done
305 | Tero Kivinen | Self | kivinen@iki.fi |  | 83 | 7.2.7 | 18 | This is hanging paragraph. | Remove hanging paragraph. | E | No | Accept | Done
306 | Tero Kivinen | Self | kivinen@iki.fi |  | 87 | 9 | 5 | This is hanging paragraph. | Remove hanging paragraph. | E | No | Accept | Done
307 | Tero Kivinen | Self | kivinen@iki.fi |  | 87 | 9.1 | 16 | This is hanging paragraph. | Remove hanging paragraph. | E | No | Accept | Done
308 | Tero Kivinen | Self | kivinen@iki.fi |  | 88 | 9.2 | 31 | This is hanging paragraph. | Remove hanging paragraph. | E | No | Accept | Done
309 | Tero Kivinen | Self | kivinen@iki.fi |  | 89 | 9.3 | 8 | This is hanging paragraph. | Remove hanging paragraph. | E | No | Accept | Done
310 | Tero Kivinen | Self | kivinen@iki.fi |  | 94 | 10.4 | 11 | This is hanging paragraph. | Remove hanging paragraph. | E | No | Accept | Done
311 | Tero Kivinen | Self | kivinen@iki.fi |  | 98 | 11 | 3 | This is hanging paragraph. | Remove hanging paragraph. | E | No | Accept | Done
312 | Tero Kivinen | Self | kivinen@iki.fi |  | 113 | 11.7.2.3 | 13 | This is hanging paragraph. | Remove hanging paragraph. | E | No | Accept | Done
313 | Tero Kivinen | Self | kivinen@iki.fi |  | 116 | 11.7.3 | 8 | This is hanging paragraph. | Remove hanging paragraph. | E | No | Accept | Done
314 | Tero Kivinen | Self | kivinen@iki.fi |  | 120 | 12 | 3 | This is hanging paragraph. | Remove hanging paragraph. | E | No | Accept | Done
315 | Tero Kivinen | Self | kivinen@iki.fi |  | 121 | 12.2 | 15 | This is hanging paragraph. | Remove hanging paragraph. | E | No | Accept | Done
316 | Tero Kivinen | Self | kivinen@iki.fi |  | 122 | 12.2.2 | 17 | This is hanging paragraph. | Remove hanging paragraph. | E | No | Accept | Done
317 | Tero Kivinen | Self | kivinen@iki.fi |  | 136 | 12.6.2.2 | 6 | This is hanging paragraph. | Remove hanging paragraph. | E | No | Accept | Done
318 | Tero Kivinen | Self | kivinen@iki.fi |  | 137 | 12.6.3 | 12 | This is hanging paragraph. | Remove hanging paragraph. | E | No | Accept | Done
319 | Tero Kivinen | Self | kivinen@iki.fi |  | 0 | 7 | 0 | the MCSP and MLME primitive descriptions (clause 7) does not match the style described in the 15-10-0324-06-0000-wg-editors-instructions | Add semantics, add type to the parameter description table, add the description what happens when the call is done, | E | No | Accept | Done
320 | Tero Kivinen | Self | kivinen@iki.fi |  | 0 | 5.4 | 0 | The message sequence charts in section 5.4 does not fllow the style defined in the 15-10-0324-06-0000-wg-editors-instructions | Redraw figure 23, 24 to follow MSC convention. The figures are also in bitmap format, redraw them in frame or visio so they are searchable. | E | No | Revise | Done
321 | Tero Kivinen | Self | kivinen@iki.fi |  | 0 | 0 | 0 | Several figures are in bitmap format. Redraw them and make them seachable. | Redraw bitmap figures in frame or visio so they are searchable. | E | No | Reject |  | Not specific enough. Graphic input needed. Update: All figures were redrawn in Vision in the meantime
322 | Tero Kivinen | Self | kivinen@iki.fi |  | 13 | 4.3.1 | 11 | The text “These special cases are described in 4.3.2, 4.3.3, 4.3.4, 4.3.5 and 4.3.6.” does not have any useful information as those are just next subsections in this subsection. | Remove the sentence. | E | No | Accept | Done
323 | Tero Kivinen | Self | kivinen@iki.fi |  | 12 | 4.1 | 8 | This is first use of acronym MIMO, expand it here. | Expand acronym here. | E | No | Accept | Done
324 | Tero Kivinen | Self | kivinen@iki.fi |  | 18 | 4.5.1.2 | 4 | This is not first use of MIMO, do not expand here. | Only expand acronym on first use, this is not first use. Do not expand acronym here. | E | No | Accept | Done
325 | Tero Kivinen | Self | kivinen@iki.fi |  | 24 | 5.1.1 | 24 | This section should provide information describing how Personaly Identifable Information (PII) is protected in the addressing. | See 802E for more information about PII concerns that needs to be taken in to account when making new IEEE standards. | E | No | Accept | Not applied | See CID1. Keep short addresses. TE Comment: I cannot access the 802E standard. However, the fact that the propagation of light is limited much more than in low RF communication, increases the benefits for privacy. E.g. frames containing unique MAC addresses are not receiveable outside the light cone. Update TE: No input text
326 | Tero Kivinen | Self | kivinen@iki.fi |  | 23 | 4.8.1 | 9 | This way of using italics for names of frames, elements or fields etc does not match what we do in other standards in 802.15., nor the style guide for wg. I think it would be better to be consistent with other standards in 802.15. | Change to use same format for names than in other 802.15 standards. | E | No | Reject |  | This comment shall be discussed with the author of the comment in Atlanta. Resolution will be done in the next draft.
327 | Tero Kivinen | Self | kivinen@iki.fi |  | 25 | 5.1.2 | 8 | The word “ensure” is not recommended in the stylemanual. | Rewrite the sentence and remove ensure. | E | No | Accept | Done
328 | Tero Kivinen | Self | kivinen@iki.fi |  | 31 | 5.2.4 | 14 | This is not first use of GTS, do not expand here. | Only expand acronym on first use, this is not first use. Do not expand acronym here. | E | No | Accept | Done
329 | Tero Kivinen | Self | kivinen@iki.fi |  | 20 | 4.6.1.2 | 30 | This is first use of acronym GTS, expand it here. | Expand acronym here. | E | No | Accept | Done
330 | Tero Kivinen | Self | kivinen@iki.fi |  | 31 | 5.2.4 | 14 | It bad idea where guaranteed time slot consists of multiple adjacent superframe slots. i.e., when slots are inside the slots it will just cause confusion. Rename the GTS acronym to something else, like Guaranteed Time Slice (which still uses same GTS acronym). | Rename the GTS acronym to something else, like Guaranteed Time Slice (which still uses same GTS acronym). | E | No | Accept | Done
331 | Tero Kivinen | Self | kivinen@iki.fi |  | 26 | 5.2.1 | 22 | The text “superframe slots and their respective duration determine the total duration of each superframe.” does not have any meaning as the duration of superframeslots is constant now and for ever. | Remove the “and their respective duration”. | E | No | Accept | Done
332 | Tero Kivinen | Self | kivinen@iki.fi |  | 28 | 5.2.3 | 12 | The text “Random number generators of all devices shall be statistically uncorrelated.” is impossible to be verified. | Remove the sentence. | E | No | Revise | Done | Change sentence as follows: "Random number generators should be designed with the goal to minimize correlation with random number generators in other devices."
333 | Tero Kivinen | Self | kivinen@iki.fi |  | 32 | 5.2.7 | 14 | Do not underline the first letters of the acronym. | Remove underlinings. | E | No | Accept | Done
334 | Tero Kivinen | Self | kivinen@iki.fi |  | 33 | 5.2.8 | 5 | The “MaxDrift” text inside the line seems to be bitmap. | Change bitmap image of text to actual text. | E | No | Accept | Done
335 | Tero Kivinen | Self | kivinen@iki.fi |  | 0 | 0 | 0 | There are several words like “MaxDrift”, “SyncAccuracy” etc which are images instead of actual text inside the normal text paragraph. Change all those to be normal text. Go through the whole draft and do this operation. | Change bitmap image of text to actual text. | E | No | Accept | Done
336 | Tero Kivinen | Self | kivinen@iki.fi |  | 33 | 5.2.8 | 10 | The formula is image instead of actual text formula. | Convert formula to be real searchable text formula. | E | No | Accept | Done
337 | Tero Kivinen | Self | kivinen@iki.fi |  | 42 | 5.4.6 | 1 | The figure 24 has wrong use of MLME-DISASSICIATE.confirm and MLME-DISASSOCIATE.indication in the lower b) part. In the b) part the receiving entity (Device in this case) will still get MLME-DISASSOCIATE.indication call and the transmitting entity (coordinator) will get normal MLME-DIASSOCIATE.confirm when ack is received. | Fix the figure 24. | T | No | Revise | Done | Suiggest to split the fiigure in two oparts because of two cases. In figure b) change MLME_confirm into MLME_indication in the left column and in the right column do the same but vice versa.
338 | Tero Kivinen | Self | kivinen@iki.fi |  | 42 | 5.5 | 18 | This is first use of acronym A-MSDU, expand it here. | Expand acronym here. | E | No | Accept | Done
339 | Tero Kivinen | Self | kivinen@iki.fi |  | 43 | 5.6 | 12 | This is not first use of A-MSDU, do not expand here. | Only expand acronym on first use, this is not first use. Do not expand acronym here. | E | No | Accept | Done
340 | Tero Kivinen | Self | kivinen@iki.fi |  | 45 | 5.7 | 3 | Term “Protected transmission” gives indication that there would be some kind of security protection on the frame, but as the only service is offers is reliable transmission it would be better to use some other term than protected. | Replace the term protected to something else. | T | No | Accept | Done | Agree. Proposal to use "acknowledged transmission" because it directly tells what is done.
341 | Tero Kivinen | Self | kivinen@iki.fi |  | 51 | 6.1.1 | 13 | I assume MSBit is supposed to be acronym, but it is not defined, or expanded anywhere. Also the most common used acronym for it is MSB, not MSBit. Most of the other standards in 802.15 use LSB, this uses MSB. | Change MSBit to MSB and define it as acronym | T | No | Accept | Done
342 | Tero Kivinen | Self | kivinen@iki.fi |  | 51 | 6.1.1 | 22 | Is this sentence “The values of reserved fields shall not influence the behavior of devices.” trying to say that reserved fields are ignored when receiving? If so the meaning is different, as when you say they do not influence behavior of devices. | Change this to just say that they shall be ignored when receiving. | T | No | Accept | Done
343 | Tero Kivinen | Self | kivinen@iki.fi |  | 51 | 6.1.1 | 18 | The figure 29 uses MSByte, LSByte, MSBit, LSBit acronyms without some of them being defined. Also this is first time I have seen those terms. Usually LSB and MSB mean the bits, and most significate byte is just spelled out. | Fix the figure 29. | E | No | Accept | Done
344 | Tero Kivinen | Self | kivinen@iki.fi |  | 52 | 6.1.2 | 13 | Is there a reason why this is different than what is used for 802.15.4? Why not use same format? |  | E | No | Reject |  | Not specific enough Frame representation will be re-evaluated. The frame format was decided to be different. Hold a private discussoni with the commenter, this is more for clarification than a comment. TE comment: There is no actionable resolution. The reason was that parties in TG13 preferred to have a frame format compatible with 802.11
345 | Tero Kivinen | Self | kivinen@iki.fi |  | 51 | 6.1 | 4 | There would be useful to be subsection here in 6.1 that describes how numbers can be spelled in this standard. Like section 4.3 in 802.15.4-2015 which says that numbers can either be decimal (nnn), binary (0bnnn), or hexadecimal (0xnnn). | Currently there are for example ‘00’ on page 53 lo line 20 to indicate number 0b00, and then line 22 uses just 10 to indicate 0b10 etc. This might cause confusion. | E | No | Accept | Detailed | Integrated text from 802.15.4-2015
346 | Tero Kivinen | Self | kivinen@iki.fi |  | 53 | 6.2.2 | 22 | Is the 10, 01 on this line numbers or are they bit values. If they are numbers then they are in MSB, which means number 0b10 = 2 has MSB of 1 and LSB of 0, and I guess the bit 0 is the MSB, and bit 1 is the LSB. Is this correct. | Clarify whether the fields are numbers, and whether the 10, 01, 00 etc are numbers in binary, or just bit position. | T | No | Accept | Detailed | Agree Added binary prefix for clarification. |  | 0
347 | Tero Kivinen | Self | kivinen@iki.fi |  | 54 | 6.2.2 | 14 | So if there is any data in the frame then short addresses cannot be used? So this means that short addresses cannot be used to protect PII as all data traffic always uses MAC addresses. | Why cannot you use short addresses always when you are talking to the device, this would give privacy benefits as devices would need to give out their MAC addresses. | T | No | Reject |  | Not specific enough. We need a text update. Short addresses shall be used, according to previous CID. But if so, clearify for what traffic. Tero meant that short addresses should also be used for data, otherwise one would need randomized MAC adresses to provide the required security. TE Comment: The proposal to do that was not accepted in favor of having more frame compatibility with 802.11
348 | Ruben Salazar Cardozo | Landis+Gyr, AG | ruben.salazar@landisgyr.com | 678 258 3165 |  | 4.6.1 | 14 | Document says: "The data transfer to a coordinator in which a device transmits the data". The text may be confusing. | Document should say: "The data transfer to a coordinator, in which a device transmits the data" | E | No | Accept | Done
349 | Ruben Salazar Cardozo | Landis+Gyr, AG | ruben.salazar@landisgyr.com | 679 258 3165 |  | 4.6.1 | 15 | Document says: "The data transfer from a coordinator in which a device receives the data" The text may be confusing. | Document should say: "The data transfer from a coordinator, in which a device receives the data" | E | No | Accept | Done
350 | Ruben Salazar Cardozo | Landis+Gyr, AG | ruben.salazar@landisgyr.com | 680 258 3165 |  | 5.2.1 | 31 | The document says: "...three consecutive slot groups are used for the beacon transmission, the CAP and CFP respectively as shown in Figure 11…" The text is confusing. | Document should say: "...three consecutive slot groups are used, the beacon transmission, the CAP and CFP, respectively, as shown in Figure 11…" | E | No | Accept | Done
351 | Benjamin Rolfe | Blind Creek Associates | ben@blindcreek.com | +1 408-395-7207 | 10 | 2 | 25 | Normative reference not properly sited in normative text. Each normative reference shall be cited in normative text and the role and relationship of each referenced document shall be explained in the body of the standard. If a reference is not specifically cited in the normative text of the document, then it shall not be listed in the normative references clause. In such cases, it shall be listed in the first or final informative annex, titled Bibliography. Either there is missing normative text or these are not needed. Not sure which. | Remove from clause 2 or cite properly in normative text. | T | Yes | Revise | Done | Cite references properly in the normative text if there is a need to quote it. Otherwise, delete the reference or move it to the bibliography.
352 | Benjamin Rolfe | Blind Creek Associates | ben@blindcreek.com | +1 408-395-7207 | 11 | 2 | 3 | Normative reference not properly sited in normative text. | Remove from clause 2 or site properly in normative text. | T | Yes | Revise | Done | resolved with CID 352
353 | Benjamin Rolfe | Blind Creek Associates | ben@blindcreek.com | +1 408-395-7207 | 11 | 2 | 5 | Normative reference not properly sited in normative text. | Remove from clause 2 or site properly in normative text. | T | Yes | Revise | Done | resolved with CID 352
354 | Benjamin Rolfe | Blind Creek Associates | ben@blindcreek.com | +1 408-395-7207 | 11 | 3.1 | 12 | "Editor’s note: an updated list of definitions will be inserted here" looks a lot like a TBD to me, suggesting that this draft is not complete. It is OK to have no definitions. In fact it is better to use existing definitions (see style manual). Most put in IEEE standards are poorly formed anyway and probably wrong. So Kudos for not making that mistake. It is possible to omit the entire clause if you don't need it. The WG Technical Editor can advise on the proper formatting. | Remove editors note. Consult with WG Technical Editor for proper format of clause 3 when no definitions are needed. | E | Yes | Accept | Detailed | Agree. I think all key terms should be defined inline when possible. However, I see the benefit of having a "glossary" to jump to, in case one needs an understanding of a term while reading and the term cannot be found in the text quickly. Possibly a cross reference to places where the term is first defined would be helpful? I will consult with the WG TE. TE Comment: For now, the definitions subclause will be deleted.
355 | Benjamin Rolfe | Blind Creek Associates | ben@blindcreek.com | +1 408-395-7207 | 11 | 3.2 | 15 | You actually use acronyms and abbreviations in this draft. Ones I found: BAT, CP, PM,LB,OFDM, OCR, MCS, HB, PHY although it is not clear you SHOULD use all of these. The purpose of acronyms and abbreviations is to enhance clairty. Some of the above have the opposite effect, for example "CP" is less clear than "cyclic prefix" and I'd prefer using the actual term where needed. There is no requirement to encrypt the standard with acronyums and abbreviations (though it may seem so from reading other 802 standards). Examples of good abberviations: PHY, MAC, OFDM (we all know what they mean). Examples where it's less clear: CP (cyclic prefix is more clear), | Include the necessary acronyms and abbreviations. Suggest review and use full terms where the abbreviation is unclear, possibly ambiguous, or used only a few times. | E | Yes | Accept | Done | Agree. The current acronyms should be cleared from potentially unnecessary ones. E.g. spell out: PD as photo diode PN as pseudo noise CE as channel estimation …
356 | Benjamin Rolfe | Blind Creek Associates | ben@blindcreek.com | +1 408-395-7207 | 120 | 12 | 2 | Hanging paragraph. Move text to start of 12.1.1. | See comment and IEEE Standard Style Manual | E | Yes | Accept | Done
357 | Benjamin Rolfe | Blind Creek Associates | ben@blindcreek.com | +1 408-395-7207 | 121 | 12.1.3 | 9 | Table 57: "This attribute is PHY-specific" is not needed as it is obvious from the context. Also, per 802.15 convention and the title of the table this is a PHY constant ("aPhy" prefix), not an attribute, so the statement is also technically wrong. | Delete "This attribute is PHY-specific." | T | Yes | Revise | Done | Delete "This attribute is PHY-specific."
358 | Benjamin Rolfe | Blind Creek Associates | ben@blindcreek.com | +1 408-395-7207 |  |  |  | "OFE" is an example of an acronym that hinders rather than helps clarity. Optical Frontend is clear. In some places it seems OFE is used to mean "Multiple optical frontends" e.g. 2nd paragraph of 4.3.2 where "multiple optical frontends" makes sense (as it is plural), other places "multiple" is not appropriate ("each OFE"). In this case I think the acronym is just making the standard harder to understand. | Replace "OFE" with "optical front end" and/or "multiple opitical frontends" as appropriate where used. | T | Yes | Reject |  | There is only one meaning of OFE: a single frontend. The plural is OFEs. The term multi-OFE is a compound of "multi" and "OFE", supposed to indicate that something is related to functionality based on more than a single OFE (i.e. also "MIMO"). Any imrovement is welcome. Replacing some occurences of OFE with multi-OFE seems not productive. This issue will be discussed in Atlanta Result: We keep the term and acronym optical frontend (OFE) because it corresponds to an antenna from the RF-world. Due to renaming of, e.g. the explicit
359 | Benjamin Rolfe | Blind Creek Associates | ben@blindcreek.com | +1 408-395-7207 | 12 | 4.1 | 3 | This definition seems inconsostent with the PHYs defined in this standard: "Optical wireless communication (OWC) transmits data by intensity-modulating optical sources". The PHY clauses define modulation techniques including QAM which emply phase and frequency modulation also, not only intensity modulation. Is it not possible to modulate phase and/or frequency also? | Remove "intensity-". | T | No | Reject |  | The suggested correction is misleading for experts in optical communication. For intuition: The QAM if used is modulated onto an IF subcarrier, and has amplitude and phase. The resulting rela-valued subcarrier signal can be modulated onto the intensity of the light.
360 | Benjamin Rolfe | Blind Creek Associates | ben@blindcreek.com | +1 408-395-7207 | 27 | 5.2.2 | 19 | "beacon frame shall be transmitted over all OFEs simultaneously" has me even more confused than usual. "frontend" is usually part of a receiver. MIMO usually requires parallel analog signal paths in both TX and RX directions, which I *think* is what you mean by "OFE" here (and many other places)....but not sure. | Not sure how but it would help to clarify what is really meant. | T | Yes | Reject |  | No actionable resolution suggested. For intuition: OFE can do both, transmit and receive. See Figure 2 where this is indicated. See "the coordinator has multiple optical frontends (OFEs) for transmission and reception" in 4.3.2.
361 | Benjamin Rolfe | Blind Creek Associates | ben@blindcreek.com | +1 408-395-7207 | 98 | 11.1 | 13 | "numerology" - I do not thin that word means what you thin it means. The English definition of the word is "the study of the occult significance of numbers". I don't think that is what this table represents. While I have from time to time suggested that radios involve magic and supernatural abilities may be required to understand optical communication techniques, I beleive what this table actually contains is a summary of the PHY parameters or characteristics. Since it is in clause 11 I also think it refers to the Low Bandwidth PHY. | Change title of Table 50 to "Summary of Low Bandwidth PHY". | T | Yes | Accept | Done
362 | Benjamin Rolfe | Blind Creek Associates | ben@blindcreek.com | +1 408-395-7207 | 120 | 12 | 12 | "numerology" is not the word that you want. I think you want to title Table 56 "Summary of High Bandwidth PHY" or "Characteristics of the High Bandwidth PHY"…but numerology is definitely wrong. | Change title of Table 56 to "Summary of High Bandwidth PHY" | T | Yes | Accept | Done
363 | Benjamin Rolfe | Blind Creek Associates | ben@blindcreek.com | +1 408-395-7207 | 17 | 4.5.1.1 |  | "General Description" (Title of Clause 4) usually suggests an informative clause. However this is stating (poorly) a critical requirement. The specification of tranmission order is not "for convenience" - it is essential for interoperability! Transmission order is frequently (almost assuradly) gotten wrong in implementations, usuallly because the specifications are less than clear. Strive to be clear. (1) is this the right clause - is this meant as informative background or as normative requirements? If the prior, move this to a normative clause. In any event clean up the language. Specify the TRANSMIT order (the revceive order is thus obvious). Completely specify transmit order, which includes the order of fields, bit strings, octet strings, addresses and numeric values. Do NOT use "MSB" or "LSB" for anything OTHER than numeric values as the terms "most significant" and "least significant" have no actual meaning for other than numbers. Clause 4 of 802.15.4-2015 is a pretty good (but not perfect) example, however, it should have had specification of address transmission order in Clause 4 also and didn't (so don't make that mistake). | Include a normative clause that specifies the notational conventions and transmission order for everything, including (for example): Fields shalle be transmitted as depicted, left to right; within fields, bits shalle be transmitted low numbered to high numbered as depicted; fields containing numeric values shall be transmitted LSB first; Extended Addresses are EUI-64 and shall be sent in the canonical form defined in IEEE Std 802-2014; Short addresses shall be treated as numeric values. | T | Yes | Accept | Done | Copy the relevant formatting conventions from Clause 4 of 802.15.4-2015 into new normative Clause e.g. between Causes 3 and 4 of 802.15.13. TE Comment: Currently, there is already a definition in 6.1 of D1.0. We cannot simply copy the mentioned clause, as we will have more than one specification. CRG Telco 25. February: Simply copy the clause as revised. Other stuff to be commented on in next LB CRG Telco 28. February: The first part of the comment was resolved by CID 364. This is not suppoosed to specify any bit order. A description of the notational conventions and transmission order is included in clause 6. A statement to transmit addresses in canonical form was included through CID 370.
364 | Benjamin Rolfe | Blind Creek Associates | ben@blindcreek.com | +1 408-395-7207 | 17 | 4.5.1.1 | 25 | This figure (PPDU) is repeated 4 times in this standard. It's appears to be used here as an example of the left-to-right transmission order. However it's purpuse is less than clear. | Remove from here. Each PHY defines the PPDU (or will when you finish the standard ;-). | T | Yes | Revise | Done | Remove figure 6 and lines 23-24 See also CID 21
365 | Benjamin Rolfe | Blind Creek Associates | ben@blindcreek.com | +1 408-395-7207 | 12 | 4.2 | 13 | I do not think "constitutes" is the word you want. "Consists" would be more appropriate. But I think that what you really mean is that an OWC is comprised of devices compliant with this standard (not just any standard). | Change "An Optical Wireless Personal Area Network (OWPAN) is comprised of two or more devices compliant with this standard. | E | Yes | Accept | Done
366 | Benjamin Rolfe | Blind Creek Associates | ben@blindcreek.com | +1 408-395-7207 | 24 | 5 | 1 | Hanging paragraph. Here and 5.1. See style manual for how to fix. | See comment and IEEE Standard Style Manual | E | Yes | Accept | DOne
367 | Benjamin Rolfe | Blind Creek Associates | ben@blindcreek.com | +1 408-395-7207 | 24 | 5.1 | 14 | "an overview over transmissions" is either missing some words or has an extra word. | How about "an overview of the MAC sublayer transmission". | E | Yes | Accept | Done
368 | Benjamin Rolfe | Blind Creek Associates | ben@blindcreek.com | +1 408-395-7207 | 24 | 5.1.1 | 24 | "Within the OWC MAC," is extraneous and a little wrong. I think what you mean is each device shall have an EUI-48 address? Anyway you don't need extra fluff words. | "Each device conforming to this standard shall have an EUI-48 address". | E | Yes | Accept | Done
369 | Benjamin Rolfe | Blind Creek Associates | ben@blindcreek.com | +1 408-395-7207 | 24 | 5.1.1 | 31 | "The 48-bit broadcast address 0xffff ffff ffff shall correspond to the short broadcast address 0xffff;" is not correct way to state the requirement. It is ok (in fact wise) to define a short and an extednded broadcast address but 'shall correspond" is awkard and a bit redundant. | "The EUI-48 value ff-ff-ff-ff-ff-ff shall be used as the broadcast address. Either short or full addressing may be used to signal broadcast. | T | Yes | Revise | Done | Replace "The 48-bit broadcast address 0xffff ffff ffff shall correspond to the short broadcast address 0xffff;" by "The EUI-48 value ff-ff-ff-ff-ff-ff shall be used as the broadcast address. Either short or full addressing may be used to signal broadcast."
370 | Benjamin Rolfe | Blind Creek Associates | ben@blindcreek.com | +1 408-395-7207 | 24 | 5.1.1 | 35 | EUI addresses are per the 802 architecture depicted as a string of octets, not numerica values, because EUIs are in fact not numbers (they are structures). Use the notation in the O&A. Also, explicitly state the transmision order. I strongly suggest specifying that EUI-48 addressds are transmited in the order of the canonical form given IEEE Std 802 (the Overview and Architecture). Other representations will lead to confusion and interoperability issues (and annoying debates on what the order should have been - just easier to follow established convention). | The EUI-48 shall be sent in the canonical form defined in IEEE Std 802-2014. | T | Yes | Revise | Done | Wrong line number in the comment. Append "The EUI-48 shall be sent in the canonical form defined in IEEE Std 802-2014." in line 25.
371 | Benjamin Rolfe | Blind Creek Associates | ben@blindcreek.com | +1 408-395-7207 | 25 | 5.1.3 | 20 | "The MAC shall filter frames based on the included receiver address" is inappropriate "shall" as it doesn't state a complete requirement (it s not sufficiently specific to be verifiable). The subsequent sentence is correct. | Change "shall filter" to "filter". | T | Yes | Accept | Done
372 | Benjamin Rolfe | Blind Creek Associates | ben@blindcreek.com | +1 408-395-7207 | 26 | 5.1.3 | 1 | "shall buffer" is actually an implementation detail. The requirement is that the MAC shall reassamble fragments. Of coures I can think of no way to do that without buffering, but it's still better to be precise in stating requirements which is to reassemble the frame. | If the frame indicates that it contains a fragment, the MAC shall perform reassembly 1 according to 5.5. | T | Yes | Accept | Done | Replace first sentence by "If the frame indicates that it contains a fragment, the MAC shall perform reassembly 1 according to 5.5."
373 | Benjamin Rolfe | Blind Creek Associates | ben@blindcreek.com | +1 408-395-7207 | 26 | 5.1.3 | 2 | "Subsequently, it shall perform" is better stated "The MAC shall perform…". And the "if" is covered in 5.6.2 so is redundant. | Change to: The MAC shall perform Deaggregation as specired in 5.6.2. | E | Yes | Accept | Done
374 | Tuncer Baykas | Vestel |  |  | 15 | 4.3.6 | 9 | It is stated that Radio Frequency hybrid topology is out of the scope of the standard. Why is this section necessary | Remove 4.3.5 | T | No | Accept | Done
375 | Tuncer Baykas | Vestel |  |  | 16 | 4.4 | 1 | In case ob | Change it to in case of | E | Yes | Accept | Done
376 | Tuncer Baykas | Vestel |  |  | 15 | 4.4 | 23 | VLC networks are highly directional how would the energy detection would work? | Remove the coexistence clause | T | Yes | Revise | Done | Make whole text consistent with section 3. in updated CAD in doc. 15-19/0572r1 Revision Specified in CRG telco on February 12.: Copy content of clause 3 in CAD and use it as the sole content of 4.4.
377 | Tuncer Baykas | Vestel |  |  | 21 | 4.6.4.2 | 33 | the term some time is too vaque | State the maximum duration for the acknowledgement frame | E | Yes | Revise | Done | Change "some period" to "a configurable period"
378 | Tuncer Baykas | Vestel |  |  | 21 | 4.6.4.2 | 26 | There are no specific definitions control and data periods defined | What are the lengths of these periods | E | Yes | Revise | Done | Add the folowing sentence after P21L27 "for transmission by the coordinator.": The duration of each period depends on the data rate during the communication.
379 | Tuncer Baykas | Vestel |  |  | 73 | 6.6.23 | 14 | ? is in the figure | Change it to variable | T | Yes | Revise | Done | Resolved by CID 513
380 | Tuncer Baykas | Vestel |  |  | 2 |  | 1 | Add abstract | Abstract should be added | E | Yes | Revise | Done | see CID 184
381 | Tuncer Baykas | Vestel |  |  | 2 |  | 1 | Add Keywords | Keyword should be added | E | Yes | Revise | Done | see CID 185
382 | Tuncer Baykas | Vestel |  |  | 8 |  | 1 | Add Introduction | INtroduction should be added | E | Yes | Revise | Done | see CID 186
383 | Tuncer Baykas | Vestel |  |  | 9 |  | 1 | Add Table of Contents | Contents should be added | E | Yes | Revise | Done | see CID 187
384 | Tuncer Baykas | Vestel |  |  | 11 | 3.1 | 1 | Add definitions | As suggested | E | Yes | Revise | Done
385 | Tuncer Baykas | Vestel |  |  | 11 | 3.2 | 1 | Add abbreviations | As suggested | E | Yes | Revise | Done | See CID 193
386 | Tuncer Baykas | Vestel |  |  | 19 | 4.5.3 | 7 | Since the receiver does not know if dimming is used or not, it can be stated dimming is out of scope | Remove 4.5.3 | E | Yes | Accept | Done
387 | Tuncer Baykas | Vestel |  |  | 104 | 11.5 | 10 | Figure 80 is not mentioned in the text | Remove figure 80 | E | Yes | Withdrawn |  | Check all figure numbers references in the text for eU-OFDM again
388 | Tuncer Baykas | Vestel |  |  | 24 | 5.1.1 | 24 | OWC is a general term | Change OWC with 802.15.13 MAC | E | Yes | Accept | Detailed | Improved the whole sentence, resoling the comment
389 | Tuncer Baykas | Vestel |  |  | 34 | 5.3 | 9 | change non beacon enabled structure example to non beacon enabled channel access | as suggested | E | No | Accept | Done
390 | Tuncer Baykas | Vestel |  |  | 34 | 5.3 | 9 | change non random access period to polling period | as suggested | E | No | Reject |  | The term does not occur
391 | Tuncer Baykas | Vestel |  |  | 72 | 6.6.21 | 10 | The country field is not explained | Either provide explanantion or remove Country filed | T | Yes | Revise | Detailed | change "Coutry" to "Reserved" Changing to reserved would have required the number of bits or octets. For now, I removed the field.
392 | Tuncer Baykas | Vestel |  |  | 88 | 9.1.3 | 25 | OFE and transmitter used interchangeably | Use either transmitter of OFE | E | Yes | Accept | Detailed | remove (OFE) Implemented: removed transmitter, as the whole subclause is about "OFEs" and thus the term should be kept
393 | Tuncer Baykas | Vestel |  |  | 89 | 9.3.1 | 9 | Optical mapping is at the discretion of the implementer | Remove 9.3.1 | E | No | Accept | Detailed | Old resolution comment: Consider using part of the text in the definitions if it is used elsewhere in the text. The subclause is a ramainder from the 802.15.7.
394 | James Gilb | GA-ASI | Gilb_IEEE@yahoo.com | 858229-4822 | 0 | 0 | 0 | There are no page numbers in the document. You need to have page numbers. They start as Roman numerals for the front matter and Hindu/Arabic for the body | Add page numbers | E | Yes | Accept | Done
395 | James Gilb | GA-ASI | Gilb_IEEE@yahoo.com | 858229-4822 | 10 | 2 | 25 | Normative references need to be called out in a normative statement somewhere in the draft. This reference is not used in the standard. | Delete “IEEE Std 802.15.4 ...” | T | Yes | Revise | Done | Same as previous CID
396 | James Gilb | GA-ASI | Gilb_IEEE@yahoo.com | 858229-4822 | 11 | 2 | 3 | Normative references need to be called out in a normative statement somewhere in the draft. This reference is not used in the standard. | Delete “ITU-T Recommendation G.9960, Unified high-speed wireline-based home networking transceivers –3 System architecture and physical layer specification, Nov. 2015.4” | T | Yes | Revise | Detailed | Made bibliographic entry B11, referenced in Clause 11.
397 | James Gilb | GA-ASI | Gilb_IEEE@yahoo.com | 858229-4822 | 11 | 2 | 5 | Normative references need to be called out in a normative statement somewhere in the draft. This reference is not used in the standard. | Delete “IEEE Std 802.15.7 ...” | T | Yes | Revise | Done | Same as previous CID
398 | James Gilb | GA-ASI | Gilb_IEEE@yahoo.com | 858229-4822 | 11 | 3.1 | 10 | If there are no definitions, and there don’t need to be, then delete subclause 3.1 | Delete subclause 3.1 | E | Yes | Revise | Done | See CID 354
399 | James Gilb | GA-ASI | Gilb_IEEE@yahoo.com | 858229-4822 | 11 | 3.2 | 15 | The acronym section should hve been filled out prior to ballot | Populate the acronym section. | E | Yes | Accept | Done | See CID 193
400 | James Gilb | GA-ASI | Gilb_IEEE@yahoo.com | 858229-4822 | 16 | 4.5 | 8 | Hanging paragraph | Promote the PHY layer to a second level heading (i.e., 4.5) and insert a subclause title 4.5.1 Overview. | E | Yes | Accept | Done
401 | James Gilb | GA-ASI | Gilb_IEEE@yahoo.com | 858229-4822 | 19 | 4.5.3 | 7 | Hanging paragraph. | Insert a subclause title, 4.5.3.1 “Dimming support Overview” prior to line 7 | E | Yes | Accept | Done | Solved by CID 27
402 | James Gilb | GA-ASI | Gilb_IEEE@yahoo.com | 858229-4822 | 20 | 4.6 | 7 | Hanging paragraph | Add a sublcause title after line 6, “4.6.1 General” | E | Yes | Accept | Done
403 | James Gilb | GA-ASI | Gilb_IEEE@yahoo.com | 858229-4822 | 20 | 4.6.1 | 13 | Hanging paragraph | Add a subclause title after line 13, 4.6.1.1 Overview | E | Yes | Accept | Done
404 | James Gilb | GA-ASI | Gilb_IEEE@yahoo.com | 858229-4822 | 21 | 4.6.4 | 7 | Hanging paragraph | Add a subclause title after line 13, 4.6.4.1 Overview | E | Yes | Accept | DOne
405 | James Gilb | GA-ASI | Gilb_IEEE@yahoo.com | 858229-4822 | 21 | 4.6.4.2 | 30 | Improper use of “can”. For a normative requirement, you use “may” for informative use “is” | Change “can” to “is” | T | Yes | Accept | Done
406 | James Gilb | GA-ASI | Gilb_IEEE@yahoo.com | 858229-4822 | 21 | 4.6.4.2 | 31 | What is “unable to handle” mean? How can it determine if it is unable to handle it in the short time allowed for an acknowledgment. An ACK is used to indicate that the bits were demodulated correctly, and nothing more. | Delete “If the receiving device is unable to handle the received data frame for any reason, the message is not acknowledged.” | T | Yes | Accept | Done
407 | James Gilb | GA-ASI | Gilb_IEEE@yahoo.com | 858229-4822 | 22 | 4.7 | 22 | Improper use of “can”. For a normative requirement, you use “may” for informative use “is” | Change to “The generic types of primitives are:” | T | Yes | Accept | Done
408 | James Gilb | GA-ASI | Gilb_IEEE@yahoo.com | 858229-4822 | 22 | 4.7 | 23 | The indent for the numbered list is wrong, you should be using a list with less indent, perhaps it is the a), b), c) used earlier in the Clause? | Fix the list indentation | E | Yes | Accept | Done
409 | James Gilb | GA-ASI | Gilb_IEEE@yahoo.com | 858229-4822 | 23 | 4.8 | 4 | Hanging paragraph | The text does not add informaiton, so delete the text on line 4. | T | Yes | Accept | Done
410 | James Gilb | GA-ASI | Gilb_IEEE@yahoo.com | 858229-4822 | 23 | 4.8.2 | 12 | The use of the words should, shall, may and can are not defined in standards as they are used uinformly in IEEE standards (or at least are supposed to be). | Delete 4.8.2 and associated text. | T | Yes | Accept | Done | See previous CID adding parantheses and care for CID 363. Move Subclsue 4.8 to new Clause e.g. between Clauses 3 and 4. TE comment: There seems to be multiple opinions and ways how to to this. This should be clarified in the CRG telco. I prefer not to add a another major clause here... CRG Telco revised to remove the subclause completely.
411 | James Gilb | GA-ASI | Gilb_IEEE@yahoo.com | 858229-4822 | 24 | 5 | 1 | Hanging paragraph | Add a subclause title after line 1, 5.1 Overview | E | Yes | Accept | Done
412 | James Gilb | GA-ASI | Gilb_IEEE@yahoo.com | 858229-4822 | 24 | 5.1 | 20 | Improper use of “can”. For a normative requirement, you use “may” for informative use “is” | Change “can” to “may” | T | Yes | Accept | Done
413 | James Gilb | GA-ASI | Gilb_IEEE@yahoo.com | 858229-4822 | 26 | 5.2.1 | 25 | Improper use of “can”. For a normative requirement, you use “may” for informative use “is” | This is really a mess here. Change to “This applies to durations of the CAP, ...” | T | Yes | Accept | Done
414 | James Gilb | GA-ASI | Gilb_IEEE@yahoo.com | 858229-4822 | 26 | 5.2.1 | 35 | Improper use of “can”. For a normative requirement, you use “may” for informative use “is” | Change “can” to “may” | T | Yes | Accept | Done
415 | James Gilb | GA-ASI | Gilb_IEEE@yahoo.com | 858229-4822 | 27 | 5.2.2 | 22 | What does it mean to “expect” the beacon at a certain time? | Delete “Devices shall expect the next beacon reception directly after the superframe.” and change “If no beacon frame is detected” to be “If a beacon frame is not received at the correct time,” | T | Yes | Accept | Done
416 | James Gilb | GA-ASI | Gilb_IEEE@yahoo.com | 858229-4822 | 28 | 5.2.3 | 10 | Wrong format for introducing an acronym. | Change “RS (“Random Slots”) to be “, random slots (RS),” without boldface. | E | Yes | Revise | Detailed | James has possibly misunderstood the concept of MAC variables.Make it clearer that bold face abbreviations refer to MAC layer variables. TE comment:
417 | James Gilb | GA-ASI | Gilb_IEEE@yahoo.com | 858229-4822 | 28 | 5.2.3 | 12 | Wrong format for introducing an acronym. | Change “CW (“Contention Window”)” to be “contention window (CW)” without boldface | E | Yes | Revise | Detailed | James has possibly misunderstood the concept of MAC variables.Make it clearer that bold face abbreviations refer to MAC layer variables. TE comment: CW was markes as variable by formatting it in italics.
418 | James Gilb | GA-ASI | Gilb_IEEE@yahoo.com | 858229-4822 | 28 | 5.2.3 | 14 | Boldface for the variable is not correct. | Remove boldface from the variables. | E | Yes | Revise | Done | James has possibly misunderstood the concept of MAC variables.Make it clearer that bold face abbreviations refer to MAC layer variables. TE Comment: Resolved to marking the variables through italic font, as described in the IEEE style manual
419 | James Gilb | GA-ASI | Gilb_IEEE@yahoo.com | 858229-4822 | 28 | 5.2.3 | 19 | Wrong format for introducing an acronym. | Change “RC (“Retry Count”)” to be “the retry count (RC) variable by one” without boldface | E | Yes | Revise | Detailed | James has possibly misunderstood the concept of MAC variables.Make it clearer that bold face abbreviations refer to MAC layer variables. TE comment: RC was markes as variable by formatting it in italics.
420 | James Gilb | GA-ASI | Gilb_IEEE@yahoo.com | 858229-4822 | 28 | 5.2.3.1 | 32 | The word “must” shall not be used in a standard as it is always used incorrectly. “Shall” is the correct term. | Change “must” to “shall” | T | Yes | Accept | Done | Resolved by CID 33
421 | James Gilb | GA-ASI | Gilb_IEEE@yahoo.com | 858229-4822 | 29 | 5.2.3.1 | 2 | It is confusing to include the channel access method within the description of the association process. | Move the channel access and retry count to a separate figure that shows CAP access. Then add an MSC for the association process with the correct timers. Refer to IEEE Std 802.15.4 for examples | T | Yes | Reject |  | Not specific enough. We need a text update for this resolution.
422 | James Gilb | GA-ASI | Gilb_IEEE@yahoo.com | 858229-4822 | 30 | 5.2.3.2 | 9 | It is confusing to include the channel access method within the description of the GTS request process. | Move the channel access and retry count to a separate figure that shows CAP access. Then add an MSC for the GTS request process with the correct timers. Refer to IEEE Std 802.15.4 for examples | T | Yes | Reject |  | Not specific enough. We need a text update for this resolution.
423 | James Gilb | GA-ASI | Gilb_IEEE@yahoo.com | 858229-4822 | 30 | 5.2.4 | 12 | Improper use of “can”. For a normative requirement, you use “may” for informative use “is” | Change “can” to “may” | T | Yes | Accept | Done
424 | James Gilb | GA-ASI | Gilb_IEEE@yahoo.com | 858229-4822 | 31 | 5.2.5 | 21 | The word “must” shall not be used in a standard as it is always used incorrectly. “Shall” is the correct term. | Change “must” to “shall” | T | Yes | Accept | Done
425 | James Gilb | GA-ASI | Gilb_IEEE@yahoo.com | 858229-4822 | 33 | 5.2.8 | 1 | The figure is not clear | Use a vector graphic format and make sure the source files are available. | E | Yes | Accept | Done
426 | James Gilb | GA-ASI | Gilb_IEEE@yahoo.com | 858229-4822 | 33 | 5.2.8 | 5 | I don’t know what you are using for the italics font, but it is wrong. You should just be using the standard italics version fo the font for the body text. | Use the correct font for italics. It is listed in the IEEE Style Guide. Your Technical Editor should have it memorized. | E | Yes | Accept | Done
427 | James Gilb | GA-ASI | Gilb_IEEE@yahoo.com | 858229-4822 | 33 | 5.2.8 | 9 | Improper use of “can”. For a normative requirement, you use “may” for informative use “is” | Do you want this to be the only way it is calculated? If so then use “shall”. If it is just an example, then use “is” | T | Yes | Accept | Done | Use "is".
428 | James Gilb | GA-ASI | Gilb_IEEE@yahoo.com | 858229-4822 | 33 | 5.2.8 | 10 | This is not the correct font for an equation. | Use the correct font for the equation. | E | Yes | Accept | Done
429 | James Gilb | GA-ASI | Gilb_IEEE@yahoo.com | 858229-4822 | 33 | 5.3 | 20 | Hanging paragraph | Add a subclause title after line 20, 5.3.1 Overview | E | Yes | Accept | DOne
430 | James Gilb | GA-ASI | Gilb_IEEE@yahoo.com | 858229-4822 | 33 | 5.3 | 26 | Improper use of “can”. For a normative requirement, you use “may” for informative use “is” | Change “can” to “may” | T | Yes | Accept | Done
431 | James Gilb | GA-ASI | Gilb_IEEE@yahoo.com | 858229-4822 | 34 | 5.3 | 8 | The text in the figure is too small | Increase the font size in Figure 17 | E | Yes | Accept | Detailed | Included new figure from Nikola / Chong
432 | James Gilb | GA-ASI | Gilb_IEEE@yahoo.com | 858229-4822 | 34 | 5.3.1 | 18 | Improper use of “can”. For a normative requirement, you use “may” for informative use “is” | Change “can” to “may” | T | Yes | Accept | Done
433 | James Gilb | GA-ASI | Gilb_IEEE@yahoo.com | 858229-4822 | 35 | 5.3.2 | 19 | Improper use of “can”. For a normative requirement, you use “may” for informative use “is” | Change “can” to “may” | T | Yes | Accept | Done
434 | James Gilb | GA-ASI | Gilb_IEEE@yahoo.com | 858229-4822 | 37 | 5.3.3 | 10 | Improper use of “can”. For a normative requirement, you use “may” for informative use “is” | Change “can” to “may” | T | Yes | Accept | Done
435 | James Gilb | GA-ASI | Gilb_IEEE@yahoo.com | 858229-4822 | 37 | 5.3.3 | 13 | The text in the figure is too small | Increase the font size in Figure 22 | E | Yes | Accept | Done
436 | James Gilb | GA-ASI | Gilb_IEEE@yahoo.com | 858229-4822 | 39 | 5.4.2 | 29 | Improper use of “can”. For a normative requirement, you use “may” for informative use “is” | Change “can” to “may” | T | Yes | Accept | Done
437 | James Gilb | GA-ASI | Gilb_IEEE@yahoo.com | 858229-4822 | 41 | 5.4.5.2 | 16 | The text in the figure is too small | Increase the font size in the Figure | E | Yes | Accept | Done
438 | James Gilb | GA-ASI | Gilb_IEEE@yahoo.com | 858229-4822 | 42 | 5.4.6 | 1 | The text in the figure is too small | Increase the font size in the Figure | E | Yes | Accept | Done
439 | James Gilb | GA-ASI | Gilb_IEEE@yahoo.com | 858229-4822 | 42 | 5.4.6 | 3 | Improper use of “can”. For a normative requirement, you use “may” for informative use “is” | Change “can” to “may” | T | Yes | Accept | Done
440 | James Gilb | GA-ASI | Gilb_IEEE@yahoo.com | 858229-4822 | 48 | 5.8.3.1 | 24 | The word “must” shall not be used in a standard as it is always used incorrectly. “Shall” is the correct term. | Change “must” to “shall” | T | Yes | Accept | Done
441 | James Gilb | GA-ASI | Gilb_IEEE@yahoo.com | 858229-4822 | 49 | 5.8.5 | 24 | Improper use of “can”. For a normative requirement, you use “may” for informative use “is” | Change “can” to “may” | T | Yes | Accept | Done
442 | James Gilb | GA-ASI | Gilb_IEEE@yahoo.com | 858229-4822 | 51 | 6 | 1 | Hanging paragraph | Delete the line “This clause provides specifications of frame formats that are used by the MAC.” as it doesn’t add any new information. | E | Yes | Accept | Done
443 | James Gilb | GA-ASI | Gilb_IEEE@yahoo.com | 858229-4822 | 51 | 6.1 | 3 | Hanging paragraph | Add a subclause title after line 3, 6.1.1 Overview | E | Yes | Accept | Done
444 | James Gilb | GA-ASI | Gilb_IEEE@yahoo.com | 858229-4822 | 51 | 6.1 | 4 | Improper use of “may”. The word is only used to convey optional, normative behavior of the standard. | Delete “may” in “may represent” | E | Yes | Accept | Done
445 | James Gilb | GA-ASI | Gilb_IEEE@yahoo.com | 858229-4822 | 51 | 6.1 | 4 | Improper use of “may”. The word is only used to convey optional, normative behavior of the standard. | Delete “may” in “may depict” | E | Yes | Accept | Done
446 | James Gilb | GA-ASI | Gilb_IEEE@yahoo.com | 858229-4822 | 51 | 6.1 | 4 | The word “Clause” is always capitalized | Change to “Clause 6” | E | Yes | Accept | Done
447 | James Gilb | GA-ASI | Gilb_IEEE@yahoo.com | 858229-4822 | 51 | 6.1 | 11 | Figure 29 should directly follow the paragraph in which it is introduced, unless it will not fit on the current page. | Move Figure 29 to follow line 11. | E | Yes | Accept | Done
448 | James Gilb | GA-ASI | Gilb_IEEE@yahoo.com | 858229-4822 | 52 | 6.1.2 | 10 | The line width for this figure doesn’t match the other ones. | Change the line width to match the other figures. | E | Yes | Reject |  | Line width is the same. Discuss with James what to do if needed. Update: Seems this was a problem with the document viewer. Line widths were different. The line width of all element figures was unified for D3.0.
449 | James Gilb | GA-ASI | Gilb_IEEE@yahoo.com | 858229-4822 | 52 | 6.1.2 | 13 | The line width for this figure doesn’t match the other ones. | Change the line width to match the other figures. | E | Yes | Accept | Detailed | See comment to CID 448
450 | James Gilb | GA-ASI | Gilb_IEEE@yahoo.com | 858229-4822 | 52 | 6.1.2 | 15 | Improper use of “can”. For a normative requirement, you use “may” for informative use “is” | Change “can” to “are” | T | Yes | Accept | Done
451 | James Gilb | GA-ASI | Gilb_IEEE@yahoo.com | 858229-4822 | 52 | 6.1.2 | 20 | The word “must” shall not be used in a standard as it is always used incorrectly. However, this is not a normative requirement. | Change “must” to “need to be” | T | Yes | Accept | Done
452 | James Gilb | GA-ASI | Gilb_IEEE@yahoo.com | 858229-4822 | 52 | 6.1.2 | 20 | Wrong format for NOTE, it is not set it italics | Change to upright text | E | Yes | Accept | Done
453 | James Gilb | GA-ASI | Gilb_IEEE@yahoo.com | 858229-4822 | 52 | 6.1.2 | 20 | Notes in IEEE standards are informative (except for notes in a table). However, it is not clear what you are trying to do here. It seems to be instructions to the people writing the standard, not to someone implementing it. It is just silly. | Delete the note on lines 20-21. | T | Yes | Accept | Done
454 | James Gilb | GA-ASI | Gilb_IEEE@yahoo.com | 858229-4822 | 52 | 6.1.2 | 22 | Improper use of “can”. For a normative requirement, you use “may” for informative use “is” | Change “can” to “are” | T | Yes | Accept | Done
455 | James Gilb | GA-ASI | Gilb_IEEE@yahoo.com | 858229-4822 | 53 | 6.2.1 | 12 | The line width for this figure doesn’t match the other ones. | Change the line width to match the other figures. | E | Yes | Accept | Detailed | See comment to CID 448
456 | James Gilb | GA-ASI | Gilb_IEEE@yahoo.com | 858229-4822 | 53 | 6.2.2 | 18 | The line width for this figure doesn’t match the other ones. | Change the line width to match the other figures. | E | Yes | Accept | Detailed | See comment to CID 448
457 | James Gilb | GA-ASI | Gilb_IEEE@yahoo.com | 858229-4822 | 53 | 6.2.2 | 18 | The word reserved should be set in an upright,non-bold font. | Change as indicated | E | Yes | Accept | Done
458 | James Gilb | GA-ASI | Gilb_IEEE@yahoo.com | 858229-4822 | 53 | 6.2.2 | 24 | The sentence “Subtypes are listed in the subclauses for data management and control frames (6.3, 6.4 and 6.5).” | Change to “The subtypes for data, management and control frames are givein in 6.3, 6.4 and 6.5, respectively.” | E | Yes | Accept | Done
459 | James Gilb | GA-ASI | Gilb_IEEE@yahoo.com | 858229-4822 | 54 | 6.2.2 | 1 | The word reserved should be set in an upright,non-bold font. | Change as indicated | E | Yes | Accept | Done
460 | James Gilb | GA-ASI | Gilb_IEEE@yahoo.com | 858229-4822 | 54 | 6.2.2 | 17 | Misspelled word | Change “filed” to “field” | E | Yes | Accept | Done
461 | James Gilb | GA-ASI | Gilb_IEEE@yahoo.com | 858229-4822 | 55 | 6.2.3 | 7 | Extra comma | Delete the comma in “of the device, which transmitted the packet” | E | Yes | Accept | Done
462 | James Gilb | GA-ASI | Gilb_IEEE@yahoo.com | 858229-4822 | 57 | 6.3 | 1 | The line width for this figure doesn’t match the other ones. | Change the line width to match the other figures. | E | Yes | Accept | Detailed | See comment to CID 448
463 | James Gilb | GA-ASI | Gilb_IEEE@yahoo.com | 858229-4822 | 57 | 6.3 | 6 | The word reserved should be set in an upright,non-bold font. | Change as indicated | E | Yes | Accept | Done
464 | James Gilb | GA-ASI | Gilb_IEEE@yahoo.com | 858229-4822 | 58 | 6.4.1 | 1 | The line width for this figure doesn’t match the other ones. | Change the line width to match the other figures. | E | Yes | Accept | Detailed | See comment to CID 448
465 | James Gilb | GA-ASI | Gilb_IEEE@yahoo.com | 858229-4822 | 58 | 6.4.1 | 5 | Awkward sentence. | Change “The element to be present for which subtype can be derived from Table 3.” to be “The subtypes for the elements are given in Table 3.” | E | Yes | Accept | Done
466 | James Gilb | GA-ASI | Gilb_IEEE@yahoo.com | 858229-4822 | 58 | 6.4.1 | 6 | The word reserved should be set in an upright,non-bold font. | Change as indicated | E | Yes | Accept | Done
467 | James Gilb | GA-ASI | Gilb_IEEE@yahoo.com | 858229-4822 | 58 | 6.4.2 | 13 | The format of the Poll frame is not clear. Does it have an MHR? What is the common management information? Is it in the payload? | Add a figure for the Poll frame | T | Yes | Revise | Done | Generate equivalent of Figure 38 with no payload field and reference it in the text.
468 | James Gilb | GA-ASI | Gilb_IEEE@yahoo.com | 858229-4822 | 58 | 6.4.3 | 13 | The format of the Poll Request frame is not clear. Does it have an MHR? What is the common management information? Is it in the payload? | Add a figure for the Poll request frame | T | Yes | Revise | Done | Place reference to figure created in CID468.
469 | James Gilb | GA-ASI | Gilb_IEEE@yahoo.com | 858229-4822 | 59 | 6.4.4 | 4 | The format of the Poll Response frame is not clear. Does it have an MHR? What is the common management information? Is it in the payload? | Add a figure for the Poll response frame | T | Yes | Revise | Done | Place reference to figure created in CID468.
470 | James Gilb | GA-ASI | Gilb_IEEE@yahoo.com | 858229-4822 | 59 | 6.5 | 14 | The line width for this figure doesn’t match the other ones. | Change the line width to match the other figures. | E | Yes | Accept | Detailed | See comment to CID 448
471 | James Gilb | GA-ASI | Gilb_IEEE@yahoo.com | 858229-4822 | 60 | 6.6 | 6 | The word “must” shall not be used in a standard as it is always used incorrectly. “Shall” is the correct term. | Change “must” to “shall” | T | Yes | Accept | Done | Resolved by CID 472
472 | James Gilb | GA-ASI | Gilb_IEEE@yahoo.com | 858229-4822 | 60 | 6.6 | 6 | It is not clear what you are trying to do here. It seems to be instructions to the people writing the standard, not to someone implementing it. It defies logic | Delete the sentence on lines 6-7 | T | Yes | Accept | Done
473 | James Gilb | GA-ASI | Gilb_IEEE@yahoo.com | 858229-4822 | 61 | 6.6.2 | 3 | The word reserved should be set in an upright,non-bold font. | Change as indicated | E | Yes | Accept | Done
474 | James Gilb | GA-ASI | Gilb_IEEE@yahoo.com | 858229-4822 | 62 | 6.6.5 | 17 | The line width for this figure doesn’t match the other ones. | Change the line width to match the other figures. | E | Yes | Accept | Detailed | See comment to CID 448
475 | James Gilb | GA-ASI | Gilb_IEEE@yahoo.com | 858229-4822 | 64 | 6.6.8 | 5 | I don’t think dBmV is a unit, is this supposed to be dBuV/m? Or just dBm? | Change to “dBm” | t | Yes | Accept | Done | Also insert "Lowest" before "Signal over noise" in Figure 47.
476 | James Gilb | GA-ASI | Gilb_IEEE@yahoo.com | 858229-4822 | 64 | 6.6.8 | 6 | The figure needs to be introduced in the text. | Add to line 4, “The Tap format is illustrated in figure 47” | T | Yes | Accept | Detailed | Added more description
477 | James Gilb | GA-ASI | Gilb_IEEE@yahoo.com | 858229-4822 | 64 | 6.6.8 | 6 | A field with only one value? Why bother sending it. | Delete Figure 47 and the Tap format element | T | Yes | Revise |  | The fields for other formats will be kept. Follow the instructions for resolving CID 477 in doc. 20-0078-00-0013 but change the octet specification for "Superframe Number" in figure 46 to 3-4 and the octet specification for Slot number in the same figure to 5-6.
478 | James Gilb | GA-ASI | Gilb_IEEE@yahoo.com | 858229-4822 | 65 | 6.6.9 | 14 | Improper use of “can”. For a normative requirement, you use “may” for informative use “is” | Change “can” to “shall” | T | Yes | Accept | Done
479 | James Gilb | GA-ASI | Gilb_IEEE@yahoo.com | 858229-4822 | 65 | 6.6.10 | 22 | The line width for this figure doesn’t match the other ones. | Change the line width to match the other figures. | E | Yes | Accept | Detailed | See comment to CID 448
480 | James Gilb | GA-ASI | Gilb_IEEE@yahoo.com | 858229-4822 | 66 | 6.6.11 | 1 | The line width for this figure doesn’t match the other ones. | Change the line width to match the other figures. | E | Yes | Accept | Detailed | See comment to CID 448
481 | James Gilb | GA-ASI | Gilb_IEEE@yahoo.com | 858229-4822 | 66 | 6.6.11 | 6 | The line width for this figure doesn’t match the other ones. | Change the line width to match the other figures. | E | Yes | Accept | Detailed | See comment to CID 448
482 | James Gilb | GA-ASI | Gilb_IEEE@yahoo.com | 858229-4822 | 66 | 6.6.12 | 13 | Improper use of “can”. For a normative requirement, you use “may” for informative use “is” | Change “can hold” to “holds” | T | Yes | Accept | Done
483 | James Gilb | GA-ASI | Gilb_IEEE@yahoo.com | 858229-4822 | 67 | 6.613 | 4 | The line width for this figure doesn’t match the other ones. | Change the line width to match the other figures. | E | Yes | Accept | Detailed | See comment to CID 448
484 | James Gilb | GA-ASI | Gilb_IEEE@yahoo.com | 858229-4822 | 67 | 6.6.14 | 10 | The line width for this figure doesn’t match the other ones. | Change the line width to match the other figures. | E | Yes | Accept | Detailed | See comment to CID 448
485 | James Gilb | GA-ASI | Gilb_IEEE@yahoo.com | 858229-4822 | 68 | 6.6.14 | 8 | The line width for this figure doesn’t match the other ones. | Change the line width to match the other figures. | E | Yes | Accept | Detailed | See comment to CID 448
486 | James Gilb | GA-ASI | Gilb_IEEE@yahoo.com | 858229-4822 | 68 | 6.6.15 | 17 | The line width for this figure doesn’t match the other ones. | Change the line width to match the other figures. | E | Yes | Accept | Detailed | See comment to CID 448
487 | James Gilb | GA-ASI | Gilb_IEEE@yahoo.com | 858229-4822 | 69 | 6.6.16 | 4 | The line width for this figure doesn’t match the other ones. | Change the line width to match the other figures. | E | Yes | Accept | Detailed | See comment to CID 448
488 | James Gilb | GA-ASI | Gilb_IEEE@yahoo.com | 858229-4822 | 69 | 6.6.17 | 11 | The line width for this figure doesn’t match the other ones. | Change the line width to match the other figures. | E | Yes | Accept | Detailed | See comment to CID 448
489 | James Gilb | GA-ASI | Gilb_IEEE@yahoo.com | 858229-4822 | 69 | 6.6.16 | 13 | “shall only” is improper usage. There is no reason to add “only” | Delete “only” on lines 13, 15, 19 and 21. | T | Yes | Accept | Done
490 | James Gilb | GA-ASI | Gilb_IEEE@yahoo.com | 858229-4822 | 70 | 6.6.18 | 1 | The line width for this figure doesn’t match the other ones. | Change the line width to match the other figures. | E | Yes | Accept | Detailed | See comment to CID 448
491 | James Gilb | GA-ASI | Gilb_IEEE@yahoo.com | 858229-4822 | 70 | 6.6.19 | 8 | The line width for this figure doesn’t match the other ones. | Change the line width to match the other figures. | E | Yes | Accept | Detailed | See comment to CID 448
492 | James Gilb | GA-ASI | Gilb_IEEE@yahoo.com | 858229-4822 | 70 | 6.6.19 | 12 | The word reserved should be set in an upright,non-bold font. | Change as indicated | E | Yes | Accept | Done
493 | James Gilb | GA-ASI | Gilb_IEEE@yahoo.com | 858229-4822 | 70 | 6.6.19 | 15 | The word reserved should be set in an upright,non-bold font. | Change as indicated | E | Yes | Accept | DOne
494 | James Gilb | GA-ASI | Gilb_IEEE@yahoo.com | 858229-4822 | 71 | 6.6.20 | 4 | The line width for this figure doesn’t match the other ones. | Change the line width to match the other figures. | E | Yes | Accept | Detailed | See comment to CID 448
495 | James Gilb | GA-ASI | Gilb_IEEE@yahoo.com | 858229-4822 | 71 | 6.6.21 | 19 | The line width for this figure doesn’t match the other ones. | Change the line width to match the other figures. | E | Yes | Accept | Detailed | See comment to CID 448
496 | James Gilb | GA-ASI | Gilb_IEEE@yahoo.com | 858229-4822 | 72 | 6.6.21 | 1 | Improper use of “can”. For a normative requirement, you use “may” for informative use “is” | Change “can” to “may” | T | Yes | Accept | Done
497 | James Gilb | GA-ASI | Gilb_IEEE@yahoo.com | 858229-4822 | 72 | 6.6.21 | 2 | The frame formats subclause should just describe the formats and not the use of the frames, that is done in the MAC functional description. | Delete “Devices use the capability advertisement to determine whether they can support all the features in the OWPAN Devices that do not implement all the features in the capability advertisement are not allowed to join.” | T | Yes | Revise | Detailed | TE DONE: Delete “Devices use the capability advertisement to determine whether they can support all the features in the OWPAN Devices that do not implement all the features in the capability advertisement are not allowed to join.” Please contact James for clarification. He recommends to remove all functional description from Clause 6 and move it into Clause 5. It can be refererced mutually. TE Comment: I totally aggree on removing functional definitions from this clause. No need to discuss that.
498 | James Gilb | GA-ASI | Gilb_IEEE@yahoo.com | 858229-4822 | 72 | 6.6.21 | 4 | Improper use of “can”. For a normative requirement, you use “may” for informative use “is” | Delete “can” | T | Yes | Accept | Done | Resolevd by CID 497
499 | James Gilb | GA-ASI | Gilb_IEEE@yahoo.com | 858229-4822 | 72 | 6.6.21 | 9 | The word “must” shall not be used in a standard as it is always used incorrectly. “Shall” is the correct term. | Change “must” to “shall” | T | Yes | Accept | Done
500 | James Gilb | GA-ASI | Gilb_IEEE@yahoo.com | 858229-4822 | 72 | 6.6.21 | 9 | So, some are mandatory and the rest are optional. This sentence is content free. Of course, if some are mandatory, then the rest are optional. What is important is which rates are mandatory. | Delete “Some rates are mandatory and must be supported by the mobile device, while others are optional.” | T | Yes | Accept | Done
501 | James Gilb | GA-ASI | Gilb_IEEE@yahoo.com | 858229-4822 | 72 | 6.6.22 | 17 | The word “must” shall not be used in a standard as it is always used incorrectly. “Shall” is the correct term. | Change “must” to “shall” | T | Yes | Accept | Done | Resolved by CID 504
502 | James Gilb | GA-ASI | Gilb_IEEE@yahoo.com | 858229-4822 | 72 | 6.6.22 | 17 | Improper use of “can”. For a normative requirement, you use “may” for informative use “is” | Change “can” to “is allowed” | T | Yes | Accept | Done | Resolved by CID 504
503 | James Gilb | GA-ASI | Gilb_IEEE@yahoo.com | 858229-4822 | 72 | 6.6.22 | 18 | The word “must” shall not be used in a standard as it is always used incorrectly. “Shall” is the correct term. | Change “must” to “shall” | T | Yes | Accept | Detailed | Resolved by CID 504
504 | James Gilb | GA-ASI | Gilb_IEEE@yahoo.com | 858229-4822 | 72 | 6.6.22 | 18 | How do we determine what a device “wants”. Don’t anthropomophize the inanimate object. I suspect that the next higher layer selects the OWPAN ID, not the device and certainly not by understanding its wants. | Delete “must want to join the network identified by 18 the OWPAN ID.” I don’t think this is really fixable any other way. Deleting other sentences in this would help as well. | T | Yes | Revise | Detailed | Delete "A Probe Request frame contains two fields: the OWPAN ID and the rates supported by the device. Coordinators that receive Probe Requests use the information to determine whether the device can join the network. To make a successful connection, the device must support the minimum data rates required by the network and must want to join the network identified by the OWPAN ID. This may be set to the OWPAN ID of a specific network or set to join any compatible network." The first info is already in Figure 64. The probe request is considered redundant with the association request and can be deleted, accordingly. TE: I can confirm that the probe request is not used in the functional description and I removed the element accordingly.
505 | James Gilb | GA-ASI | Gilb_IEEE@yahoo.com | 858229-4822 | 72 | 6.6.22 | 24 | The line width for this figure doesn’t match the other ones. | Change the line width to match the other figures. | E | Yes | Accept | Detailed | See comment to CID 448
506 | James Gilb | GA-ASI | Gilb_IEEE@yahoo.com | 858229-4822 | 72 | 6.6.22 | 29 | The word “must” shall not be used in a standard as it is always used incorrectly. “Shall” is the correct term. | Change “must” to “shall” | T | Yes | Accept | Done | Resolved by CID 504
507 | James Gilb | GA-ASI | Gilb_IEEE@yahoo.com | 858229-4822 | 72 | 6.6.22 | 29 | So, some are mandatory and the rest are optional. This sentence is devoid of purpose and meaning.. Of course, if some are mandatory, then the rest are optional. What is important is which rates are mandatory. | Delete “Some rates are mandatory and must be supported by the mobile device, while others are optional.” | T | Yes | Accept | Done | Resolved by CID 504
508 | James Gilb | GA-ASI | Gilb_IEEE@yahoo.com | 858229-4822 | 73 | 6.6.22 | 1 | The line width for this figure doesn’t match the other ones. | Change the line width to match the other figures. | E | Yes | Accept | Done | Resolved by CID 504
509 | James Gilb | GA-ASI | Gilb_IEEE@yahoo.com | 858229-4822 | 73 | 6.6.22 | 4 | The line width for this figure doesn’t match the other ones. | Change the line width to match the other figures. | E | Yes | Accept | Done | Resolved by CID 504
510 | James Gilb | GA-ASI | Gilb_IEEE@yahoo.com | 858229-4822 | 73 | 6.6.23 | 15 | The line width for this figure doesn’t match the other ones. | Change the line width to match the other figures. | E | Yes | Accept | Done | Resolved by CID 513
511 | James Gilb | GA-ASI | Gilb_IEEE@yahoo.com | 858229-4822 | 73 | 6.6.23 | 15 | The number of octets for the beacon interval is not specified. | Change to be 2 octets | T | Yes | Accept | Done | Resolved by CID 513
512 | James Gilb | GA-ASI | Gilb_IEEE@yahoo.com | 858229-4822 | 73 | 6.6.23 | 19 | Improper use of “can”. For a normative requirement, you use “may” for informative use “is” | Change “can” to “may” | T | Yes | Accept | Done | Resolved by CID 513
513 | James Gilb | GA-ASI | Gilb_IEEE@yahoo.com | 858229-4822 | 73 | 6.6.23 | 20 | The frame formats subclause should just describe the formats and not the use of the frames, that is done in the MAC functional description. | Delete “Devices use the capability advertisement to determine whether they can support all the features in the OWPAN Devices that do not implement all the features in the capability advertisement are not allowed to join.” | T | Yes | Revise | Done | Remove 6.6.23. as it is nowhere used in the standard.
514 | James Gilb | GA-ASI | Gilb_IEEE@yahoo.com | 858229-4822 | 73 | 6.6.23 | 22 | Improper use of “can”. For a normative requirement, you use “may” for informative use “is” | Delete “can” | T | Yes | Accept | Done | Resolved by CID 513
515 | James Gilb | GA-ASI | Gilb_IEEE@yahoo.com | 858229-4822 | 74 | 6.6.23 | 3 | The word “must” shall not be used in a standard as it is always used incorrectly. “Shall” is the correct term. | Change “must” to “shall” | T | Yes | Accept | Done | Resolved by CID 513
516 | James Gilb | GA-ASI | Gilb_IEEE@yahoo.com | 858229-4822 | 74 | 6.6.23 | 3 | So, some are mandatory and the rest are optional. This sentence is devoid of purpose and meaning.. Of course, if some are mandatory, then the rest are optional. What is important is which rates are mandatory. | Delete “Some rates are mandatory and must be supported by the mobile device, while others are optional.” | T | Yes | Accept | Done | Resolved by CID 513
517 | James Gilb | GA-ASI | Gilb_IEEE@yahoo.com | 858229-4822 | 74 | 6.6.24 | 9 | The line width for this figure doesn’t match the other ones. | Change the line width to match the other figures. | E | Yes | Accept | Detailed | See comment to CID 448
518 | James Gilb | GA-ASI | Gilb_IEEE@yahoo.com | 858229-4822 | 74 | 6.6.24 | 10 | Improper use of “can”. For a normative requirement, you use “may” for informative use “is” | Change “can be” to “is” | T | Yes | Accept | Done
519 | James Gilb | GA-ASI | Gilb_IEEE@yahoo.com | 858229-4822 | 74 | 6.6.25 | 16 | The line width for this figure doesn’t match the other ones. | Change the line width to match the other figures. | E | Yes | Accept | Detailed | See comment to CID 448
520 | James Gilb | GA-ASI | Gilb_IEEE@yahoo.com | 858229-4822 | 74 | 6.6.24 | 17 | Improper use of “can”. For a normative requirement, you use “may” for informative use “is” | Change “can be” to “is” | T | Yes | Accept | Done
521 | James Gilb | GA-ASI | Gilb_IEEE@yahoo.com | 858229-4822 | 75 | 6.2.26 | 2 | If each element is a TLV (type, length, value) encoded, then the variable element contain isn’t needed. TLV is the traditional method for encoding elements | Add type and length to each element and delete the variable element container | T | Yes | Reject |  | If the variable element container is removed, each element must have the type and length included. However, currently elements can also constitute the sole payload of management and control frames. Here, the type and length are not needed. In addition, a description how to parse multiple subsequent elements would be needed .
522 | James Gilb | GA-ASI | Gilb_IEEE@yahoo.com | 858229-4822 | 75 | 6.6.26 | 6 | The line width for this figure doesn’t match the other ones. | Change the line width to match the other figures. | E | Yes | Accept | Detailed | See comment to CID 448
523 | James Gilb | GA-ASI | Gilb_IEEE@yahoo.com | 858229-4822 | 75 | 6.6.26 | 11 | The correct term is subclause, not clause | Change “Clause” to be “Subclause” | E | Yes | Accept | Done
524 | James Gilb | GA-ASI | Gilb_IEEE@yahoo.com | 858229-4822 | 76 | 7 | 1 | Hanging paragraph | Insert a subclause title, 7.1 Overview | E | Yes | Accept | Done
525 | James Gilb | GA-ASI | Gilb_IEEE@yahoo.com | 858229-4822 | 76 | 7 | 17 | Improper use of “can”. For a normative requirement, you use “may” for informative use “is” | Change “can” to “may” | T | Yes | Accept | Done
526 | James Gilb | GA-ASI | Gilb_IEEE@yahoo.com | 858229-4822 | 77 | 7.1.1 | 1 | Improper use of “shall”. It is used only to specify normative requirements of the standard. | Change “shall be” to be “is” | T | Yes | Accept | Done
527 | James Gilb | GA-ASI | Gilb_IEEE@yahoo.com | 858229-4822 | 77 | 7.2 | 8 | Hanging paragraph | Insert a subclause title after line 7, 7.2.1 Overview | E | Yes | Accept | Done
528 | James Gilb | GA-ASI | Gilb_IEEE@yahoo.com | 858229-4822 | 77 | 7.2 | 10 | The word “must” shall not be used in a standard as it is always used incorrectly. “Shall” is the correct term. | Change “must” to “shall” | T | Yes | Accept | Done
529 | James Gilb | GA-ASI | Gilb_IEEE@yahoo.com | 858229-4822 | 77 | 7.2 | 10 | The sentence is awkward, the items are optional for devices but mandator for devices that are coordinator capable. Plus you haven’t said if the others are mandatory. | Change to “Primitive with the subclause number in parentheses in Table 19 are only mandatory for coordinator capable devices. All other primitives are mandatory for all devices.” | T | Yes | Accept | Done
530 | James Gilb | GA-ASI | Gilb_IEEE@yahoo.com | 858229-4822 | 77 | 7.2 | 10 | Improper use of “can”. For a normative requirement, you use “may” for informative use “is” | Change “can” to “may” | T | Yes | Accept | Done | Resolved by CID 529
531 | James Gilb | GA-ASI | Gilb_IEEE@yahoo.com | 858229-4822 | 82 | 7.2.5 | 3 | Hanging paragraph | Delete the sentence on lines 3-4 | E | Yes | Accept | Detailed | Kept hanging paragaph as generala description. Strictly speaking, it could be removed as it does not contain essential information.
532 | James Gilb | GA-ASI | Gilb_IEEE@yahoo.com | 858229-4822 | 82 | 7.2.5 | 8 | The type does not include units. If units are used, then it is put in the description. | Delete “milliseconds” from Type and in description change “how long the device” to be “the duration in milliseconds that the device” | T | Yes | Accept | Done
533 | James Gilb | GA-ASI | Gilb_IEEE@yahoo.com | 858229-4822 | 87 | 8 | 2 | You can’t have text underneath a Clause title without a subclause. However, this clause has no content. | Delete Clause 8 and, if desired, move this statement to the overview of the standard in clause 5. | T | Yes | Revise | Done | TE Comment: Removed Clause 8 and add the following text as new subclause of 4.6 (adapt to new numbering) with the title "Security": Security is not included in this standard and assumed handled by the higher layers.
534 | James Gilb | GA-ASI | Gilb_IEEE@yahoo.com | 858229-4822 | 87 | 9 | 4 | Hanging paragraph | Add a subclause title after line 4, 9.1 Overview | E | Yes | Accept | Done
535 | James Gilb | GA-ASI | Gilb_IEEE@yahoo.com | 858229-4822 | 88 | 9.1.2 | 10 | This requirement is too vague to be useful. For example, a compliant implementation could implement a time stamp with a resolution of one day. If the timestamp is important, then it should have a resolution and accuracy requirement | Delete subclause 9.1.2 | T | Yes | Accept | Done
536 | James Gilb | GA-ASI | Gilb_IEEE@yahoo.com | 858229-4822 | 88 | 9.1.3 | 20 | The parameter capMultiOfeEstimation should be in italics. | Change as indicated | E | Yes | Accept | Done
537 | James Gilb | GA-ASI | Gilb_IEEE@yahoo.com | 858229-4822 | 91 | 10.3.1.1 | 16 | If bibliographic items are cited in text, tables, figures, or notes, the citation should be placed at the point where reference is made to them. If the item is a standard, the designation (e.g., IEEE Std 1226.6-1996) and bibliographic reference number (e.g., [B4]) should be cited. If the reference is to an article, book, or other type of publication included in the bibliography, the title or author of the publication and the bibliographic reference number should be cited. | Add the title or author along with the number. | E | Yes | Accept | Done
538 | James Gilb | GA-ASI | Gilb_IEEE@yahoo.com | 858229-4822 | 93 | 10.3.2.1 | 1 | Improper use of “can”. For a normative requirement, you use “may” for informative use “is” | Change “can be” to “is” | T | Yes | Accept | Done
539 | James Gilb | GA-ASI | Gilb_IEEE@yahoo.com | 858229-4822 | 93 | 10.3.2.3 | 17 | Equations numbers are used only if there is a need to cite the equation in another location. | Remove the equation number “(1)” | E | Yes | Accept | Done
540 | James Gilb | GA-ASI | Gilb_IEEE@yahoo.com | 858229-4822 | 93 | 10.3.2.3 | 20 | Improper use of “can”. For a normative requirement, you use “may” for informative use “is” | Change “can be” to “is” | T | Yes | Accept | Done
541 | James Gilb | GA-ASI | Gilb_IEEE@yahoo.com | 858229-4822 | 93 | 10.3.2.3 | 21 | If bibliographic items are cited in text, tables, figures, or notes, the citation should be placed at the point where reference is made to them. If the item is a standard, the designation (e.g., IEEE Std 1226.6-1996) and bibliographic reference number (e.g., [B4]) should be cited. If the reference is to an article, book, or other type of publication included in the bibliography, the title or author of the publication and the bibliographic reference number should be cited. | Add the title or author along with the number. | E | Yes | Accept | Done
542 | James Gilb | GA-ASI | Gilb_IEEE@yahoo.com | 858229-4822 | 94 | 10.3.3 | 5 | Improper use of “can”. For a normative requirement, you use “may” for informative use “is” | Change “can” to “shall” | T | Yes | Accept | Done
543 | James Gilb | GA-ASI | Gilb_IEEE@yahoo.com | 858229-4822 | 94 | 10.4 | 11 | Hanging paragraph | Insert a subclause title after line 11, 10.4.1 Overview | E | Yes | Accept | Done
544 | James Gilb | GA-ASI | Gilb_IEEE@yahoo.com | 858229-4822 | 94 | 10.4 | 17 | If bibliographic items are cited in text, tables, figures, or notes, the citation should be placed at the point where reference is made to them. If the item is a standard, the designation (e.g., IEEE Std 1226.6-1996) and bibliographic reference number (e.g., [B4]) should be cited. If the reference is to an article, book, or other type of publication included in the bibliography, the title or author of the publication and the bibliographic reference number should be cited. | Add the title or author along with the number. | E | Yes | Accept | Done
545 | James Gilb | GA-ASI | Gilb_IEEE@yahoo.com | 858229-4822 | 94 | 10.4 | 24 | Improper use of “can”. For a normative requirement, you use “may” for informative use “is” | Change “can” to “may” | T | Yes | Accept | Done
546 | James Gilb | GA-ASI | Gilb_IEEE@yahoo.com | 858229-4822 | 95 | 10.4.2 | 9 | Improper use of “can”. For a normative requirement, you use “may” for informative use “is” | Change “can” to “may” | T | Yes | Accept | Done
547 | James Gilb | GA-ASI | Gilb_IEEE@yahoo.com | 858229-4822 | 96 | 10.4.6 | 14 | If bibliographic items are cited in text, tables, figures, or notes, the citation should be placed at the point where reference is made to them. If the item is a standard, the designation (e.g., IEEE Std 1226.6-1996) and bibliographic reference number (e.g., [B4]) should be cited. If the reference is to an article, book, or other type of publication included in the bibliography, the title or author of the publication and the bibliographic reference number should be cited. | Add the title or author along with the number. | E | Yes | Accept | Done
548 | James Gilb | GA-ASI | Gilb_IEEE@yahoo.com | 858229-4822 | 97 | 10.4.6 | 1 | If bibliographic items are cited in text, tables, figures, or notes, the citation should be placed at the point where reference is made to them. If the item is a standard, the designation (e.g., IEEE Std 1226.6-1996) and bibliographic reference number (e.g., [B4]) should be cited. If the reference is to an article, book, or other type of publication included in the bibliography, the title or author of the publication and the bibliographic reference number should be cited. | Add the title or author along with the number. | E | Yes | Accept | Done
549 | James Gilb | GA-ASI | Gilb_IEEE@yahoo.com | 858229-4822 | 97 | 10.4.7 | 6 | Improper use of “can”. For a normative requirement, you use “may” for informative use “is” | Change “can” to “may” | T | Yes | Accept | Done
550 | James Gilb | GA-ASI | Gilb_IEEE@yahoo.com | 858229-4822 | 98 | 11 | 1 | Extra blank line | Delete blank line. | E | Yes | Accept | Done
551 | James Gilb | GA-ASI | Gilb_IEEE@yahoo.com | 858229-4822 | 98 | 11 | 2 | Hanging paragraph | Insert a subclause title after line 1, 11.1 Overview | E | Yes | Accept | Done
552 | James Gilb | GA-ASI | Gilb_IEEE@yahoo.com | 858229-4822 | 98 | 11.1 | 14 | Improper use of “can”. For a normative requirement, you use “may” for informative use “is” | Change “can” to “shall” | T | Yes | Revise | Done | Delete "The OCR can be obtained by dividing the available 14 frequency by 8." Do the same on P110L14-15.
553 | James Gilb | GA-ASI | Gilb_IEEE@yahoo.com | 858229-4822 | 99 | 11.2 | 7 | “as follows” is repeated here and the last sentences doesn’t add any new information. | Delete “Depending on whether the current PHY implementation supports adaptive bit allocation for 7 the carrier mapping procedure (an optional feature), the mapping can be described as follows.” | T | Yes | Accept | Done
554 | James Gilb | GA-ASI | Gilb_IEEE@yahoo.com | 858229-4822 | 99 | 11.2 | 8 | Improper use of “can”. For a normative requirement, you use “may” for informative use “is” | Change “can be” to “is” | T | Yes | Revise | Detailed | Sentence is deleted in CID553.
555 | James Gilb | GA-ASI | Gilb_IEEE@yahoo.com | 858229-4822 | 103 | 11.5 | 6 | Improper use of “shall”. It is used only to specify normative requirements of the standard. | Change “shall be” to be “is” | T | Yes | Revise | Done | Remove "conventional".
556 | James Gilb | GA-ASI | Gilb_IEEE@yahoo.com | 858229-4822 | 104 | 11.5 | 4 | Improper use of “can”. For a normative requirement, you use “may” for informative use “is” | Change “can turn” to “turns” | T | Yes | Accept | Done
557 | James Gilb | GA-ASI | Gilb_IEEE@yahoo.com | 858229-4822 | 110 | 11.7.2.1 | 15 | Improper use of “can”. For a normative requirement, you use “may” for informative use “is” | Change “can” to “shall” | T | Yes | Revise | Done | Deleted by CID552.
558 | James Gilb | GA-ASI | Gilb_IEEE@yahoo.com | 858229-4822 | 112 | 11.7.2.1 | 11 | Improper use of “can”. For a normative requirement, you use “may” for informative use “is” | Change “can” to “may” | T | Yes | Accept | Done
559 | James Gilb | GA-ASI | Gilb_IEEE@yahoo.com | 858229-4822 | 117 | 11.7.3.1 | 1 | The word reserved should be set in an upright,non-bold font. | Change as indicated | E | Yes | Accept | Done
560 | James Gilb | GA-ASI | Gilb_IEEE@yahoo.com | 858229-4822 | 120 | 12 | 1 | Extra blank line | Delete blank line. | E | Yes | Accept | Done
561 | James Gilb | GA-ASI | Gilb_IEEE@yahoo.com | 858229-4822 | 120 | 12 | 2 | Hanging paragraph | Insert a subclause title after line 1, 12.1 Overview | E | Yes | Accept | Done
562 | James Gilb | GA-ASI | Gilb_IEEE@yahoo.com | 858229-4822 | 120 | 12.1.1 | 14 | Table 56 needs to be introduced in the text. | Add “The HB-PHY numerology is summarized in Table 56” | E | Yes | Accept | Done
563 | James Gilb | GA-ASI | Gilb_IEEE@yahoo.com | 858229-4822 | 120 | 12.1.1 | 14 | If this Clause re-uses information from ITU-T, then a copyright permission letter is required. | Get copyright permission from the ITU-T | T | Yes | Accept | Done | Copyright from ITU-T was obtained, see doc. 15-20/0016r0.
564 | James Gilb | GA-ASI | Gilb_IEEE@yahoo.com | 858229-4822 | 121 | 12.2 | 17 | Improper use of “can”. For a normative requirement, you use “may” for informative use “is” | Change “can be” to “are” | T | Yes | Accept | Done
565 | James Gilb | GA-ASI | Gilb_IEEE@yahoo.com | 858229-4822 | 127 | 12.3.2 | 18 | Improper use of “can”. For a normative requirement, you use “may” for informative use “is” | Change “can” to “may” | T | Yes | Accept | Done
566 | James Gilb | GA-ASI | Gilb_IEEE@yahoo.com | 858229-4822 | 127 | 12.3.3 | 29 | Improper use of “can”. For a normative requirement, you use “may” for informative use “is” | Change “can” to “may” | T | Yes | Accept | Done
567 | James Gilb | GA-ASI | Gilb_IEEE@yahoo.com | 858229-4822 | 127 | 12.3.3 | 31 | Improper use of “can”. For a normative requirement, you use “may” for informative use “is” | Change “can” to “may” | T | Yes | Accept | Done
568 | James Gilb | GA-ASI | Gilb_IEEE@yahoo.com | 858229-4822 | 136 | 12.6.2.1 | 1 | The figure references G.9960, if this is copied from tat document, copyright permission is required prior to including it in the document. | If this is no copied, then remove “G.9960(10)_F7-4” from the figure. If it is copied, then delete the figure until copyright permission is obtained. | T | Yes | Accept | Done | See CID 563 Copyright was obtained
569 | James Gilb | GA-ASI | Gilb_IEEE@yahoo.com | 858229-4822 | 142 | Annex A | 1 | The annex title is in the wrong format. | It should be Annex A <cr> (informative) <cr> Bibliography. Refer to the style manual for an example. | E | Yes | Accept | Done
570 | James Gilb | GA-ASI | Gilb_IEEE@yahoo.com | 858229-4822 | 142 | Annex A | 6 | The Bibliography should be ordered alphanumerically, not by the order in which they articles were cited. Refer to the Style Manual | Order the Bibliogrpahy entries alphanumericaly | E | Yes | Accept | Done
571 | James Gilb | GA-ASI | Gilb_IEEE@yahoo.com | 858229-4822 | 143 | Annex B | 1 | The annex title is in the wrong format. | Change to Annex B <cr> (informative) <cr> Cyclic Redundancy Check | T | Yes | Accept | Done
572 | James Gilb | GA-ASI | Gilb_IEEE@yahoo.com | 858229-4822 | 143 | Annex B-E | 1 | All of your Annexes after A are haning paragraphs. | The easiest fix is to make them one Annex with subclause titles for each one. | E | Yes | Accept | Detailed | Made two major annexes (normative and informative), however, a suitable title is neede for each. Otherwise, there may be no annex title?
573 | James Gilb | GA-ASI | Gilb_IEEE@yahoo.com | 858229-4822 | 144 | Annex C | 1 | The annex title is in the wrong format. | Change to Annex C <cr> (informative) <cr> Pseudo-noise sequences | T | Yes | Accept | Done
574 | James Gilb | GA-ASI | Gilb_IEEE@yahoo.com | 858229-4822 | 146 | Annex D | 1 | The annex title is in the wrong format. | Change to Annex D <cr> (informative) <cr> Gray Codes for M-PAM | T | Yes | Accept | Done
575 | James Gilb | GA-ASI | Gilb_IEEE@yahoo.com | 858229-4822 | 148 | Annex E | 1 | The annex title is in the wrong format. | Change to Annex E <cr> (informative) <cr> Overhead for HCM | T | Yes | Accept | Done
576 | Kai Lennert Bober | Fraunhofer HHI |  |  | 2 | 3 | 1 | The clause title is not approproate anymore, since no definitions are given | Change clause title to "Acronyms, and abbreviations" | E | No | revise | Not applied | Change clause title to "Acronyms and abbreviations"
577 | Sang-Kyu Lim | ETRI |  |  | 4 | 3.1 |  | CAPP | Add "CAPP" to 3.1. | E | No | revise | done | -Add a new acronym "CAPP" - "Contention access polling period" to subclause 3.1 -Add a new acronym "CFPP" - "Contention-free polling period" to subclause 3.1 -Change sentences P29L21-23 as follows: Following the control frame, the contention access polling period (CAPP) starts. During the CAPP, devices compete on the uplink channel sending Poll Request frames to the coordinator to enable the coordinator to poll the device in the following contention-fee polling period (CFPP).
578 | Sang-Kyu Lim | ETRI |  |  | 4 | 3.1 | 10 | CFP = contention free period | Change "contention free period" to "contention-free period" for consistency. | E | No | accept | done
579 | Sang-Kyu Lim | ETRI |  |  | 4 | 3.1 |  | CFPP | Add "CFPP" to 3.1. | E | No | accept | done | resolved by resolution of CID 577
580 | Sang-Kyu Lim | ETRI |  |  | 5 | 3.1 | 15 | LSFR = Linear feedback shift register | Change "LSFR" to "LFSR". | E | No | accept | done
581 | Sang-Kyu Lim | ETRI |  |  | 6 | 3.1 |  | TAIFS = turn-around interframe space | Add "TAIFS" to 3.1. | E | No | accept | done
582 | Kai Lennert Bober | Fraunhofer HHI |  |  | 8 | 4.3.2 | 13 | The term / acronym OFE hinders readability. Furthermore, there is confusion about the use in the compound "multi-OFE". Several other places confused some commentors: -"beacon frame shall be transmitted over all OFEs simultaneously" was not clear to Ben | Find a better term | E | No | reject |  | use the acronym "OFE" as is has been done until now because it is a specific term for optical communications. The compound term "multi-OFE" is replaced in resolution of CID 627
583 | Kai Lennert Bober | Fraunhofer HHI |  |  | 13 | 4.6.2 | 35 | There is confusion about the term PSDU. In 4.6.2 it says that the PSDU is preficed with the header to yield the PPDU. Should the field in the PPDU be named "PSDU" or "Payload" | Rename PPDU field to "Payload" everywhere. | E | No | revise | done | Rename "PSDU" field to "Payload" in all PPDUs. Rename "Optional Fields" in HB-PHY to "MIMO PS"
584 | Kai Lennert Bober | Fraunhofer HHI |  |  | 13 | 4.6.2 | 35 | The PHY frame structure is specific to each PHY. The whole point of having interfaces for each PHY is that PHYs can be independent from each other. Thus, the PPDU format does not have to be the same for each PHY. Having a common PPDU format limits the possibilities of the PHYs. | Change paragraph starting in P13L35 to something more generic such as: Furthermore, the PSDU is supplemented with various fields needed by each respecfice PHY such as a preamble or a PHY header. | T | No | revise | done | Change paragraph starting in P13L35 to something more generic such as: Furthermore, the PSDU is supplemented with various fields needed by each respective PHY such as a preamble or a PHY header.
585 | Sang-Kyu Lim | ETRI |  |  | 14 | 4.6.5 | 25 | According to Table 57, the gross data rates of HB-PHY are from 23 Mb/s to 2192Mb/s, and according to 4.6.1, the data rates of HB-PHY are from 10Mb/s up to multiple Gb/s. | The data rates for HB-PHY in this sentence need to be synchronized with those of Table 57 and 4.6.1. | T | No | revise | done | Change sentence in P13L26 as follows: It allows data rates from 23 Mb/s up to 2.192 Gb/s. Change sentence in P14L25 as follows: The HB-PHY is intended for low latency and very high data rates, between 23 Mb/s and 2.192 Gb/s. Change sentence in P13L22 as follows: It allows data rates from 9.6 Mb/s to 726.6 Mb/s. Change sentence in P14L4 as follows: The PM-PHY is intended for moderate data rates between 9.6 Mb/s and 726.6 Mb/s, low power and low latency.
586 | Kai Lennert Bober | Fraunhofer HHI |  |  | 14 | 4.6.3 | 6 | The term OCR is unnecessarily confusing. | Replace optical clock rate (OCR) and all orrurrences in the document with a simple term. E.g. "sample rate", "baud rate", "bandwidth" where appropriate. | T | No | revise | done | Replace optical clock rate (OCR) and all orrurrences in the document with the term "clock rate". Do not use an acronym.
587 | Kai Lennert Bober | Fraunhofer HHI |  |  | 14 | 4.6.3 | 14 | PHY support for relaying is not specified | Remove relaying from clause 4 | T | No | revise | done | Insert new subclause 4.7.2.4 Data transfer through a relay devicewith the text from doc 15-20-0128-00-0013 under 4.6.1.3 Data transfer through a relay device
588 | Kai Lennert Bober | Fraunhofer HHI |  |  | 14 | 4.6.4 | 21 | It is nowhere defined, what reverse polarity OFDM is. | Remove the references to reverse polarity in multiple locations. | T | No | revise | done | Delete sentence in P101L20-22 Change sentence in P14L20-21 "Furthermore, the enhanced unipolar OFDM (eU-OFDM) and reverse polarity optical OFDM waveforms are supported." to "Furthermore, enhanced unipolar OFDM (eU-OFDM) is supported."
589 | Kai Lennert Bober | Fraunhofer HHI |  |  | 15 | 4.7.3 | 31 | This subclause is not accurate anymore. The use of asymmetric clock rate is only possible in the PM-PHY. Furthermore there is a statement about mandatory clock rates for coordinators which is not normative. This should be removed. | Change the text as follows: The standard supports multiple OCRs in order to accommodate a wide variety of optical sources and receivers. | E | No | accept | done
590 | Kai Lennert Bober | Fraunhofer HHI |  |  | 22 | 5.3.4.1 | 28 | Extra space | remove extra space after "procedure" | E | No | accept | done
591 | Kai Lennert Bober | Fraunhofer HHI |  |  | 23 | 5.3.4.2 | 36 | Separate the channel access in the CAP from the logical association procedure | Reduce 5.3.4 to include the actual channel access only with only one decision diagram. Then move all logical association procedure into 5.5 and describe how the retry, backoff and other variables map from the logical process to the specific channel access mechanism in the CAP. | T | No | revise | done | Apply CID 591 resolution from doc. 15-20-0127-00-0013
592 | Kai Lennert Bober | Fraunhofer HHI |  |  | 25 | 5.3.4.3 | 1 | Separate the channel access in the CAP from the logical resource / GTS request procedure | Reduce 5.3.4 to include the actual channel access only with only one decision diagram. Then move all resource request procedure into 5.3.6 and describe how the parameters for the numbers of retries and the backoff map from the resource request to the CAP medium access. Furthermore, rename "resource request" into "GTS request" | T | No | accept | done | resolved by CID 591 resolution
593 | Kai Lennert Bober | Fraunhofer HHI |  |  | 32 | 5.4.3 | 4 | Do not use the term "packet" but use "frame" instead or, if appropriate, the following more specific terms: MSDU MPDU / PSDU PPDU | Replace all occurrences of "packet" with "frame" in clause 5.4 and 6.2.3 with the following exceptions: Replace "PHY packet" in P34L4 with "PPDU" | T | No | revise | done | Replace the term "packet" as follows: PVIIIL35 -> frame P32L4 -> frame P32L9 -> "" (remove word) P32L12 -> frame P32L2 -> frame P33L7 -> frame P33L8 (first) -> delete "for the packet" P33L8 (second) -> Frame P33L10 -> frame P33L11 -> frame P34L4 "DATA portion of the PHY packet" -> PSDU P34L6 -> remove P24L13 -> frame P34L26 -> PPDU P51L11 "device transmitting the current packet" -> identify the transmitting device P51L12 -> frames P51L13 -> frame P51L15 "a packet is being acknowledged with the current frame" -> the frame with the given sequence number is acknowledged P97L11 -> PPDU
594 | Sang-Kyu Lim | ETRI |  |  | 35 | 5.5.1 | 19 | macEdScanThreshold | If "macEdScanThreshold" is a MAC PIB attribute, then add "macEdScanThreshold" to Table 40. | T | No | revise | done | Change sentence in 35L18 as follows: If a device detects at least one non-decodable signal during the scan time, the device shall add an entry with OWPAN ID = ff-ff-ff-ff-ff-ff with the received power level of the strongest received signal to the scan result list.
595 | Sang-Kyu Lim | ETRI |  |  | 39 | 5.7.2 | 31 | phyMaxPsduSize | "aPhyMaxPsduSize" is specified in Table 45 and Table 58 for PM-PHY and HB-PHY, respectively. However, if "phyMaxPsduSize" is a PHY PIB attribute, then it should be shown in Table 43. | T | No | revise | done | resolved through CID 651
596 | Sang-Kyu Lim | ETRI |  |  | 43 | 5.9.1 | 22 | capMcsRequest | If "capMcsRequest" is a MAC capability, then add "capMcsRequest" to Table 42. | T | No | accept | done
597 | Sang-Kyu Lim | ETRI |  |  | 44 | 5.9.3.1 | 3 | capMcsRequest | If "capMcsRequest" is a MAC capability, then add "capMcsRequest" to Table 42. | T | No | accept | done
598 | Sang-Kyu Lim | ETRI |  |  | 44 | 5.9.3.2 | 13 | capHbPhy | If "capHbPhy" is a MAC capability, then add "capHbPhy" to Table 42. | T | No | revise | done | Change sentence in P44L13 as follows: A receiving device may measure the effective channel at receptions of unicast frames.
599 | Kai Lennert Bober | Fraunhofer HHI |  |  | 46 | 5.9.5 | 2 | Figure 27 and Figure 28 are not vector graphics | Provide the vector graphic source in visio format to the TE. | E | No | revise | done | Update text with graphics provided by Tuncer
600 | Kai Lennert Bober | Fraunhofer HHI |  |  | 47 | 6.1.1 | 3 | Maybe the notational conventions from 802.15.4 can be used. Check wether copying the notational conventions from IEEE 802.15.4-2015 are appropriate and if decided, copy them into draft and remove clause 6.1. Ensure that the actual text update is consistent with the rest of the draft and update. | as proposed | T | No | reject
601 | Kai Lennert Bober | Fraunhofer HHI |  |  | 47 | 6.1.2 | 19 | Paragraphs about reserved values are redundant. | Change the two pagagraphs in P47L19-24 as follows: Fields that are “reserved” do not carry meaningful information in the current version of the standard. This may be changed in later versions. Values of fields that are “reserved” shall not be used in outgoing frames. Fields that are reserved shall be set to all zeros for transmission and shall be ignored on reception. In addition, certain values for fields are reserved. Reserved values shall not be used in outgoing frames. If a MAC frame is received with one or more fields carrying a reserved value, that MAC frame shall be dropped. | T | No | accept | done
602 | Kai Lennert Bober | Fraunhofer HHI |  |  | 48 | 6.1.3 | 6 | Unify the line widths in all figures showing frames, elements or fields in clause 6. | as proposed | E | No | accept | done
603 | Sang-Kyu Lim | ETRI |  |  | 49 | 6.2.1 |  | "0/2" for Poll Ack, "2/6" for Receiver Address, "2/6" for Transmitter Address, "0/2/6" for Auxiliary Address, and "0/2" for Sequence Control in Figure 32. What do these numbers say ? | Please specify again the field size for each field in Figure 32 in order that readers get to understand them better. | T | No | accept | done
604 | Kai Lennert Bober | Fraunhofer HHI |  |  | 49 | 6.2.1 | 16 | The use of 6-octet MAC addresses and 2-octet short addresses is not well described. In addition, another format would be greatly beneficial for implementation complexity: Having the original MSDU destination and source MAC addresses as part of the MSDU. If the EThernet header is kept, all frame processing boils down to adding headers and tailers. Thus, no data must be moved in memory. | Clarify frame format including use of short addresses (for privacy also), the OWPAN ID and MSDU format. | T | No | withdrawn
605 | Sang-Kyu Lim | ETRI |  |  | 53 | 6.3 |  | "0/2" for Poll Ack, "2/6" for Receiver Address, "2/6" for Transmitter Address, and "0/6" for Auxiliary Address in Figure 36. What do these numbers say ? | Please specify again the field size for each field in Figure 36 in order that readers get to understand them better. | T | No | accept | done
606 | Sang-Kyu Lim | ETRI |  |  | 53 | 6.4.1 |  | "0/2" for Poll Ack, "2/6" for Receiver Address, and "2/6" for Transmitter Address in Figure 37. What do these numbers say ? | Please specify again the field size for each field in Figure 37 in order that readers get to understand them better. | T | No | accept | done
607 | Sang-Kyu Lim | ETRI |  |  | 54 | 6.4.2 |  | "0/2" for Poll Ack, "2/6" for Receiver Address, and "2/6" for Transmitter Address in Figure 38. What do these numbers say ? | Please specify again the field size for each field in Figure 38 in order that readers get to understand them better. | T | No | accept | done
608 | Sang-Kyu Lim | ETRI |  |  | 55 | 6.5 |  | "0/2" for Poll Ack, "2/6" for Receiver Address, and "2/6" for Transmitter Address in Figure 39. What do these numbers say ? | Please specify again the field size for each field in Figure 39 in order that readers get to understand them better. | T | No | accept | done
609 | Kai Lennert Bober | Fraunhofer HHI |  |  | 57 | 6.6.3 | 6 | Table contains status 3 - Require further authentication, which is not applicable anymore after removing security. | Remove status 3 | T | No | accept | done
610 | Sang-Kyu Lim | ETRI |  |  | 58 | 6.6.5 |  | Figure 43 | Change "1 octets" for CAP Slot Width in Figure 43 to "1 octet". | E | No | accept | done
611 | Sang-Kyu Lim | ETRI |  |  | 58 | 6.6.5 |  | Figure 43 | Change "1 octets" for CAP Slots in Figure 43 to "1 octet". | E | No | accept | done
612 | Sang-Kyu Lim | ETRI |  |  | 58 | 6.6.5 | 11 | Incomplete sentence | Delete "This". Or complete the sentence. | T | No | accept | done
613 | Sang-Kyu Lim | ETRI |  |  | 60 | 6.6.9 |  | Figure 47 | Change "octet 5-6" for Slot Number in Figure 47 to "octets 5-6". | E | No | accept | done
614 | Sang-Kyu Lim | ETRI |  |  | 60 | 6.6.9 | 16 | Fractional Noise Floor is not shown in Figure 47. | Delete "Fractional Noise Floor" and its description in the text body. | T | No | revise | done | Ensure that the comment resolution for CID 477 from doc 20-0078-00-0013 is implemented correctly.
615 | Sang-Kyu Lim | ETRI |  |  | 60 | 6.6.9 |  | Noise Floor is shown in Figure 47. | Add "Noise Floor" and its description to the text body. | T | No | revise | done | Resolved by CID 614
616 | Sang-Kyu Lim | ETRI |  |  | 62 | 6.6.13 |  | Figure 53 | Change "4 Bits" for Bitmap Width in Figure 53 to "4 bits" for consistency. | E | No | accept | not applied
617 | Sang-Kyu Lim | ETRI |  |  | 62 | 6.6.13 |  | Figure 53 | Change "12 Bits" for First Sequence Number in Figure 53 to "4 bits" for consistency. | E | No | accept | not applied
618 | Kai Lennert Bober | Fraunhofer HHI |  |  | 65 | 6.6.18 | 6 | The "Foreign Device Address" field has 6 octets and not 2. | Correct the sentence "If the address is unknown, the field shall be set to the broadcast short address." into: "If the address is unknown, the field shall be set to the broadcast address." | T | No | accept | done
619 | Sang-Kyu Lim | ETRI |  |  | 66 | 6.6.19 |  | Table 10 | Add MCS element for LB-PHY to Table 10. | T | No | revise | done | Apply resolution for CID 619 from doc. 15-20-0120-01-0013.
620 | Kai Lennert Bober | Fraunhofer HHI |  |  | 66 | 6.6.19 | 14 | There is no LB-PHY Rates Element. There should be a single element conveying the information about the set of supported MCSs for the LB-PHY. Currently there are 8 "Rates" for the LB-PHY according to table 53. These can be signalled through an 1-octet bitmap. Also, the term "rates" in the LB-PHY should be reworked to "MCS". | Add an LB-PHY MCS element as proposed with an own subclause and place reference to it in row for value 1. | T | No | duplicate |  | See CID 619
621 | Kai Lennert Bober | Fraunhofer HHI |  |  | 66 | 6.6.20 | 17 | Concerns the whole subclause: Currently, the supported MCS Element is the only way to communicate MCS of the PM-PHY between the coordinator and device. The supported MCS Element allows only to specify a certain set of a) Clock rates b) Modulation formats c) Line codings This means, that all possible combinations between the supported modes must be supported. This prevents a fine granular set of supported MCS. Potentially, a huge number of MCS needs to be implemented. | Provide more explicit way of specifying the set of supported MCS. E.g. a list of single octet values. Or even a 256-Bit (32 octets) wide bitmap? | T | No | withdrawn
622 | Kai Lennert Bober | Fraunhofer HHI |  |  | 66 | 6.6.22 | 5 | Move the protocol description from 6.6.22 into the functional description part. Clause 6 is meant for frame formats only. | Do as proposed. Do not make the devices human (rephrase) | E | No | revise | done | Apply CID 622 resulution from doc. 15-20-0120-00-0013.
623 | Sang-Kyu Lim | ETRI |  |  | 67 |  |  | The sub-clauses for PM-PHY MCS element and HB-PHY MCS element are 6.6.20 and 6.6.21, respectively. However, the sub-clause for LB-PHY MCS element is not shown. | Please add the sub-clause for LB-PHY MCS Element. | T | No | accept | done | resolved through CID 619 resolution
624 | Kai Lennert Bober | Fraunhofer HHI |  |  | 75 | 7.3.3.3 | 21 | The DISASSOCIATIE.confirm primitive should have a "status" parameter | Add a new parameter "Status" after P75L24 and as the last row of table 27. Columns in table 27: Type: enumeration Value range: SUCCESS, FAIL_OTHER Indicates whether the preceding MLME-DISASSOCIATE.request primitive was successful or not. | T | No | Accept | done
625 | Sang-Kyu Lim | ETRI |  |  | 82 | 7.4 |  | Unit/Range for macDeviceTimeout in Table 40 | [1, 65545] --> Is it correct ? | T | No | revise | done | Change 65545 to 65535
626 | Kai Lennert Bober | Fraunhofer HHI |  |  | 83 | 7.4 | 4 | The MAC address is not a constant but rather a PIB attribute | Remove constant aMac48Address and add new MAC PIB attribute macMac48Address with get and set option. | T | No | accept | done
627 | Kai Lennert Bober | Fraunhofer HHI |  |  | 85 | 8.2.3 | 27 | Rename multi-OFE channel estimation to explicit MIMO channel estimation | Do as proposed | E | No | revise | done | Rename multi-OFE channel estimation to explicit MIMO channel estimation. Rename as follows: capability capMultiOfeEstimation -> capExplicitMimoEstimation multi-OFE pilot -> explicit MIMO pilot Multi-OFE Feedback element -> Explicit MIMO Feedback element Rename clause title "5.9.4 Multi-OFE channel feedback" -> "5.9.4 Explicit MIMO channel feedback"
628 | Kai Lennert Bober | Fraunhofer HHI |  |  | 86 | 8.2.3 | 5 | Fix usage of the term "division" for the Multi-OFE pilots | Alter sentence in L4-5 as follows: For a given PPDU, which is designated by the MAC to contain multi-OFE pilots, the PHY receives an OFE index through the PD-SAP. The PHY is able determine the form of the pilot symbol based on that OFE index. | E | No | accept | done
629 | Kai Lennert Bober | Fraunhofer HHI |  |  | 87 | 8.3.2 | 1 | The PHY PIB attributes in table 43 are not needed as the PHY SAP is not specified. Rather, each device implementation should know the PHY's capabilities to send MIMO PS. | Remove the two PHY PIB attributes phyMultiOfeDivisions and phyMultiOfeSymbols. | T | No | revise | done | Add the following text after P86L23: Each PHY has its own set of PIB attributes. The DME is able to obtain the used PHY type by reading the phyImplementedPhy PIB attribute. Remove the two existing PHY PIB attributes from table 43. Add a new attribute to table 43 as follows: Name: phyImplementedPhy Description: The type of PHY. get/set: get Range: PM-PHY, LB-PHY, HB-PHY Unit: Enumeration
630 | Kai Lennert Bober | Fraunhofer HHI |  |  | 88 | 9.1.1 | 14 | Change table 44 to the same format as the equivalent tables for the LB-PHY and HB-PHY. | As commented. | E | No | revise | done | Use the table specified in doc 15-20-0127-00-0013 and fill in the correct values
631 | Kai Lennert Bober | Fraunhofer HHI |  |  | 89 | 9.3.1.1 | 13 | The acronym AGC is only used two times. | Replace acronym with full term in both locations. | E | No | accept | done
632 | Kai Lennert Bober | Fraunhofer HHI |  |  | 89 | 9.3 | 8 | Merge "Transmission" subclauses of PHYs with the "PPDU format clause"? | Do as proposed in comment for all three PHYs | E | No | accept | done
633 | Kai Lennert Bober | Fraunhofer HHI |  |  | 89 | 9.3.1.1 | 16 | Many variables in the PM-PHY are in bold font. Those should be converted to non-bold italic as prescribed for variables. | Format all variables in the PM-PHY and in the whole document in non-bold italic font. | E | No | duplicate |  | dominated by CID 723
634 | Kai Lennert Bober | Fraunhofer HHI |  |  | 89 | 9.1.3 | 1 | The maximum PSDU size can only be 2047 with 12 bits | Change 2048 to 2047 | T | No | accept | done
635 | Sang-Kyu Lim | ETRI |  |  | 90 | 9.3.1.1 |  | Preamble length for Encoding ID = 3 in Table 46 | Change "394" to "384" in Table 46. | T | No | accept | done
636 | Kai Lennert Bober | Fraunhofer HHI |  |  | 90 | 9.3.2.1 | 13 | The PPDU header field tables of all PHYs should have the same format. | Find a common table structure for all PHY headers | E | No | revise | done | Exchange PM-PHY header with the one defined in 15-20-0127-02-0013 under CID 636
637 | Kai Lennert Bober | Fraunhofer HHI |  |  | 90 | 9.3.2.1 | 12 | The SI field in the PM-PHY header has 4 bits | Correct number of bits | T | No | accept | done
638 | Kai Lennert Bober | Fraunhofer HHI |  |  | 90 | 9.3.2.1 | 14 | It is not clear, in which bit-order multy-bit-fields in the PM-PHY are transmitted. | Add clause specifying the bit-order used in the PM-PHY for the header and also payload (i.e. PSDU bits). Check Section 4 of 15.4-2015 and add similar conventions to our standard if appropriate. | T | No | revise | done | Apply CID resolution for 638 from doc 15-20-0127-02-0013
639 | Sang-Kyu Lim | ETRI |  |  | 91 | 9.3.3 | 24 | k=5…11 | Change "k = 5…11" to "k = 6…10". | T | No | accept | done
640 | Kai Lennert Bober | Fraunhofer HHI |  |  | 91 | 9.3.3 | 16 | Subclause 9.3.3. should be subclause 9.3.2.4 | Move clause as proposed | E | No | accept | done
641 | Kai Lennert Bober | Fraunhofer HHI |  |  | 91 | 9.3.2.3 | 15 | The MIMO PS shall have a long cyclic prefix. | Alter sentence in L15 as follows: A long cyclic prefix, as described in 9.4.8 is finally inserted. | T | No | accept | done
642 | Kai Lennert Bober | Fraunhofer HHI |  |  | 93 | 9.4.2 | 8 | Table 49 does not include the long cyclic prefix. | Include column for the number of samples of the long cyclic prefix in table 49. | T | No | accept | done
643 | Kai Lennert Bober | Fraunhofer HHI |  |  | 93 | 9.4.2 | 8 | N_CP is not unambigous anymore if there are multiple cyclic prefix lengths. | Find better variable names for the two cyclic prefix lengths. E.g. N_CPL and N_CPS | E | No | revise | not applied | rename N_CP to N_CPShort and introduce a new N_CPLong for the long cyclic prefix.
644 | Kai Lennert Bober | Fraunhofer HHI |  |  | 93 | 9.4.1 | 1 | The spatial precoding is logically handled above the PHY, by selecting a certain set of PHYs for transmission. For consistency, the spatial precoder can be removed here. | Remove Line 26 | T | No | withdrawn
645 | Kai Lennert Bober | Fraunhofer HHI |  |  | 93 | 9.4.4 | 17 | Malte H.: Did we not agree to remove the padding bits after FEC encoding? In that case, prepending zeros (such as the RS Encoder would do) might be a good idea. If the padding sequence is transmitted, using valid 8B10B symbols would be a good idea in order to not break the balance of the line coding. |  | T | No | withdrawn
646 | Kai Lennert Bober | Fraunhofer HHI |  |  | 93 | 9.4.4 | 20 | Malte H.: [...] the primitive polynomial x^10 + x^3 + 1 is used. The base exponent of the root of the generator polynomial is 0. |  | T | No | withdrawn
647 | Kai Lennert Bober | Fraunhofer HHI |  |  | 94 | 9.4.7 | 23 | The relevant Hadamard matrices should be included in the Standard. | Place the relevant hadamard matrices in the Annex and put a reference in the right place in the PM-PHY clause | E | No | revise | done | Create new normative annex specifying the generation of Hadamard matrices. In the Annex, give the relevant formula and place example matrices up to H_16 at most. Refer to the new annex in all places, where Hadamard matrices are used. P89L3 P91L8 P94L23 P119L11 P123L8
648 | Kai Lennert Bober | Fraunhofer HHI |  |  | 94 | 9.4.7 | 18 | The text says theat u_0 is set to 0 but figure 70 shows it going into the P/S converter. | For clarity, remove the X:0 going from the FWHT to the P/S component in figure 74. Clarify this in the text. | E | No | withdrawn
649 | Sang-Kyu Lim | ETRI |  |  | 96 | 10.1.1 | 10 to 11 | According to 4.6.1, LB-PHY uses bit-interleaved coded OFDM modulation, and HB-PHY is based on OFDM modulation with adaptive bitloading. The sentence in line #10 on page 96 say that LB-PHY supports the application of adaptive bit and power loading techniques as well as MIMO. However, the sentence in line #6 on page 101 say that LB-PHY does not support adaptive bit loading. | If LB-PHY supports adaptive bitloading, then delete the sentence in line #6 on page 101. Or, if LB-PHY does not support adaptive bitl oading, then change the the sentence in line #10 on page 96. | T | No | revise | done | Modify sentences on P96L10-11 as follows: LB-PHY supports MIMO and relaying functionality.
650 | Kai Lennert Bober | Fraunhofer HHI |  |  | 96 | 10.1.1 | 14 | This paragraph seems duplicate with the content in P100L2-4. OCR_m is not defined. | Remove one of the occurences of this sentence. | E | No | revise | done | Remove P96L15: "The data rates for 〖OCR〗_m are 〖OCR〗_m times of the data rates for OCR 1MHz in the above table for each MCS accordingly." Remove P96L14: "The OCR shall be obtained by dividing the available frequency by 8." because this is implementation specific. Remove sentence in P100L3-4: "The data rates..."
651 | Sang-Kyu Lim | ETRI |  |  | 97 |  |  | The PHY constants for PM-PHY and HB-PHY are shown in 9.1.3 and 11.1.3, respectively. However, the PHY constants for LB-PHY are not shown. | Add the sub-clause specifying the PHY constants for LB-PHY to 10.1. | T | No | revise | done | Add section 10.1.3 PHY constants, add a 4x4 table with the following rows. 1st row: Name, Description, Value, Unit 2nd row: aPhyMaxPsduSize, The maximum supported PSDU size. This attribute is PHY-specific., 2047, octets 3rdrow:aPhyTurnaroundTime, Not applicable because full duplex PHY, N/A, N/A 4th row: aPhyClockAccuracy, The minimum accuracy of the PHY reference clock., +/- 20, ppm
652 | Kai Lennert Bober | Fraunhofer HHI |  |  | 97 | 10.1.1 | 2 | Some figures in the LB-PHY are bitmaps | Provide the figure as B/W vector graphics to the TE: Figure 71 Figure 73 Figure 74 Figure 75 Figure 76 Figure 77 Figure 78 Figure 79 Figure 80 Figure 81 Figure 82 Figure 83 Figure 84 Figure 85 | E | No | accept | done
653 | Kai Lennert Bober | Fraunhofer HHI |  |  | 97 | 10.3.1.1 | 11 | Do not use the term "packet" but use "frame" instead or, if appropriate, the following more specific terms: MSDU MPDU / PSDU PPDU | Replace "packet" with "PPDU" in: P97L11 P101L7 105L19 P106L1 (Table 56 in "Device to acknowledge" row) P106L9 P107L12 | T | No | accept | done
654 | Kai Lennert Bober | Fraunhofer HHI |  |  | 97 | 10.1 | 4 | The LB-PHY lacks a PHY constants table | Insert new PHY constants subclause and table under 10.1. Add the appropriate values for clock accuracy, max tunraround time. | T | No | duplicate |  | see CID 651
655 | Sang-Kyu Lim | ETRI |  |  | 98 | 10.3.1.2 | 13 | Equation Number (13) | Delete the equation number (13). | E | No | accept | done
656 | Kai Lennert Bober | Fraunhofer HHI |  |  | 98 | 10.3.1.2 | 5 | Term "Guard Interval" should be unified with CP | Use only cyclic prefix in the whole standard, especially other places in the LB-PHY clause | T | No | accept | done
657 | Kai Lennert Bober | Fraunhofer HHI |  |  | 99 | 10.3.2.1 | 16 | It is not clear how setting the bandwidh (OCR) the LB-PHY works. Is is supposedly set to a fixed value by some entity and not dynamically. | Either include a protocol mechanism to set the bandwidth or include a PHY PIB attribute to set the bandwidth from the DME via the MLME get/set primitives. | T | No | revise | done | Add a new subclause "PHY PIB attributes" after 10.1.2 with the content from 15-20-0127-02-0013 CID 657
658 | Kai Lennert Bober | Fraunhofer HHI |  |  | 99 | 10.3.2.1 | 12 | It is not clear, in which bit-order multy-bit-fields in the LB-PHY are transmitted. | Add clause specifying the bit-order used in the LB-PHY. | T | No | revise | Done | Resolved by CID 638
659 | Sang-Kyu Lim | ETRI |  |  | 100 | 10.3.2.1 |  | The field for High-reliability control is shown in Table 52, but its description is not shown in text body. | Add the description for High-reliability control field to the text body. | T | No | revise | done | Add "High reliability header" at P100L12 before the colon.
660 | Kai Lennert Bober | Fraunhofer HHI |  |  | 100 | 10.3.2.1 | 25 | (Table 54) The term "reference symbol" has the same meaning as the term "pilot symbols" in the other PHYs | Change usage of the term "reference symbol" to "pilot symbol" in the whole LB-PHY. | E | No | accept | done
661 | Sang-Kyu Lim | ETRI |  |  | 102 | 10.3.2.3.3 |  | MIMO Pilot Symbols Format I and MIMO Reference Symbols Format II | Change the naming style for the titles of 10.3.2.3.2 and 10.3.2.3.3. | T | No | accept | done
662 | Kai Lennert Bober | Fraunhofer HHI |  |  | 102 | 10.3.2.2 | 18 | If HCS is not used in the LB-PHY, there is no necessity to keep the field in the PPDU format or text. | Remove 10.3.2.2 and the HCS field from figure 72 | T | No | accept | done
663 | Kai Lennert Bober | Fraunhofer HHI |  |  | 102 | 10.3.2.3.2 | 27 | Term "MIMO transmitter" should be unified with other PHYs / MAC | Replace "MIMO transmitter" with "OFE" | E | No | revise | done | Define what an optical frontend (OFE) is in the "definitions" clause: An OFE is the interface to the optical wireless channel. It consists of a single optical transmitter and receiver. An OFE corresponds to an antenna in RF. Thereafter replace "MIMO transmitter" with "OFE".
664 | Kai Lennert Bober | Fraunhofer HHI |  |  | 102 | 10.3.2.3.1 | 23 | Check if PS could always be replaced by "pilot symbols" in favor of readability. | Do as proposed | E | No | accept | done
665 | Kai Lennert Bober | Fraunhofer HHI |  |  | 103 | 10.3.2.3.3 | 4 | Term "MIMO transmitter" should be unified with other PHYs / MAC | Replace "MIMO transmitter" with "OFE" | E | No | accept | done | see resolution CID 663
666 | Kai Lennert Bober | Fraunhofer HHI |  |  | 105 | 10.3.3.1 | 13 | "PSDU length" is a more suitable name than "Length of packet" | Rename the "Length of packet" field to "PSDU length" in the table and in the rest of clause 10 | E | No | accept | done
667 | Kai Lennert Bober | Fraunhofer HHI |  |  | 106 | 10.3.3.2 | 1 | Do not use the term "packet" but use "frame" instead or, if appropriate, the following more specific terms: MSDU MPDU / PSDU PPDU | Replace "packet" with MPDU in P106L1 (Table 56 in "Sequence number" row) and in P106L12 | T | No | revise | done | replace "packet" with "PPDU" in both locations in table 56, L9 and L12.
668 | Kai Lennert Bober | Fraunhofer HHI |  |  | 106 | 10.3.3.2 | 1 | It is not clear, which role the "Sequence number" field in the high reliability control header has. How is it related to these other fields: Compressed Sequence Number field of the Poll ACK field? Sequence Number field in the Sequence Control field of the general MAC frame format field? | Please add clarifying text | T | No | revise | done | Adopt resolution for CID 668 from doc 15-20-0120-00-0013.
669 | Kai Lennert Bober | Fraunhofer HHI |  |  | 113 | 10.4.4 | 7 | "PLCP" is nowhere defined | It seems, this term comes from 802.11, referring to the preamble. If technically the Preamble part of the SHR is meant, this should be reflected in the text. Add text for PLCP preamble. | T | No | revise | done | Delete "PLCP" in P113L7
670 | Kai Lennert Bober | Fraunhofer HHI |  |  | 113 | 10.4.4 | 11 | Figure 82 is not mentioned in the text | Add text referring to Figure 82 or remove figure 82. | E | No | revise | done | add in P113L10 after "fashion" "see Fig. 82"
671 | Sang-Kyu Lim | ETRI |  |  | 118 | 11.1.1 | 4 | According to Table 57, the gross data rates of HB-PHY are from 23 Mb/s to 2192Mb/s, and according to 4.6.1, the data rates of HB-PHY are from 10Mb/s up to multiple Gb/s. | The data rates for HB-PHY in this sentence need to be synchronized with those of Table 57 and 4.6.1. | T | No | accept | done | Update numbers in 4.6.1 according to the table 57
672 | Kai Lennert Bober | Fraunhofer HHI |  |  | 119 | 11.1.4 | 10 | The use of "comb shift" and "comb spacing" is not optimal. First, both should not have acronyms. | Change comb shift to carrier offset. Change comb spacing to carrier spacing | E | No | withdrawn
673 | Kai Lennert Bober | Fraunhofer HHI |  |  | 119 | 11.3.1.1 | 18 | It is not clear how setting the bandwidh (OCR) the HB-PHY works. Is is supposedly set to a fixed value by some entity and not dynamically. | Either include a protocol mechanism to set the bandwidth or include a PHY PIB attribute to set the bandwidth from the DME via the MLME get/set primitives. | T | No | revise | done | Add a new subclause "PHY PIB attributes" between 11.1.3 and 11.1.4 with the content from 15-20-0127-02-0013 CID 673
674 | Kai Lennert Bober | Fraunhofer HHI |  |  | 120 | 11.3.2.1 | 24 | It is not clear, in which bit-order multy-bit-fields in the HB-PHY are transmitted. | Add clause specifying the bit-order used in the HB-PHY and check for consistency with the ITU-T G.9960 recommendation. | T | No | accept | done | resolved by CID 638
675 | Kai Lennert Bober | Fraunhofer HHI |  |  | 121 | 11.3.2.1 | 1 | The HCS in the HB-PHY header does not specify, which bits are included into the checksum. | Specify this. | T | No | withdrawn
676 | Kai Lennert Bober | Fraunhofer HHI |  |  | 122 | 11.3.2.2 | 18 | The sentence "The value of Δ shall respect the fundamental relation Δ ≤ N / N_CP" Only makes sense, if the number of subcarriers N is variable. Otherwise we should make sure that the maximum comb spacing always satisfies this relation. | Ensure that the relation is always satisfied. | T | No | withdrawn
677 | Kai Lennert Bober | Fraunhofer HHI |  |  | 122 | 11.3.2.2 | 16 | Malte H.: I think this should be: [index of first usable subcarrier] + [0, delta, 2*delta, ... , N-delta-[index of first usable subcarrier]] (+ CS), instead of starting at delta and cyclically pushing the top pilots around. |  | T | No | withdrawn
678 | Kai Lennert Bober | Fraunhofer HHI |  |  | 123 | 11.3.2.2 | 1 | The PHY header does not have variables but fields. | Change "variable" to "field". Furthermore, give the field a more expressive name. Rename fields that have such acronyms to readable names in the other PHY header fields. | E | No | withdrawn
679 | Kai Lennert Bober | Fraunhofer HHI |  |  | 123 | 11.3.2.2 | 1 | The PHY header must include the comb spacing and not the comb shift. This must be clarified. | Clarify as proposed. | T | No | withdrawn
680 | Kai Lennert Bober | Fraunhofer HHI |  |  | 123 | 11.3.2.2 | 3 | CS_max is not explained. | Remove variable | T | No | withdrawn
681 | Kai Lennert Bober | Fraunhofer HHI |  |  | 123 | 11.3.2.2 | 1 | Malte H.: Cyclic shift of the comb indices. CS could just be an offset (without cyclic shift), e.g. n_offs, with the indices suggested in the previous comment. | Make the "cyclic shift" an "offset". | E | No | withdrawn
682 | Kai Lennert Bober | Fraunhofer HHI |  |  | 123 | 11.3.2.2 | 3 | Malte H.: By using a single... is redundant with the formula below. | Remove either of them. | E | No | withdrawn
683 | Kai Lennert Bober | Fraunhofer HHI |  |  | 123 | 11.3.2.2 | 5 | Malte H.: Why not N_PS * delta? (CS starts at 0). Also, maybe give the number of streams a symbol (i.e. N_ss). | Use N_PS * delta | T | No | withdrawn
684 | Kai Lennert Bober | Fraunhofer HHI |  |  | 123 | 11.3.2.2 | 6 | Malte H.: This needs to be delta, not delta-1, as it represents the cycle of repetition. |  | T | No | withdrawn
685 | Kai Lennert Bober | Fraunhofer HHI |  |  | 123 | 11.3.2.2 | 6 | Malte H.: It should say b <= delta -1 | Change to b <= delta -1 | T | No | withdrawn
686 | Kai Lennert Bober | Fraunhofer HHI |  |  | 123 | 11.3.2.2 | 6 | Malte H.: This is a bit unclear. Assuming: i is the subcarrier index, a identifies the row in the Hadamard matrix, and b is equal to CS? Then the pilot sequence for subcarrier i is RS(i) * [a-th row of H_k], which should be stated more clearly and with consistently named symbols. It might also be useful to solve this equation for a, to give an instruction for which signs to use for pilot generation. Also, a and b seem to be a bit meaningless as symbols...H54 |  | T | No | withdrawn
687 | Kai Lennert Bober | Fraunhofer HHI |  |  | 123 | 11.3.2.2 | 8 | Malte H.: How are k or M assigned? M >= N / delta? |  | T | No | withdrawn
688 | Sang-Kyu Lim | ETRI |  |  | 125 | 11.3.4.1 |  | Figure 91 | "Header FEC encoder" in Figure 91. --> Is it correct ? Or "Payload FEC encoder" ? | T | No | revise | done | change to payload FEC encoder
689 | Kai Lennert Bober | Fraunhofer HHI |  |  | 127 | 11.4.1 | 22 | "Forward error correction" is not accurate, since the subclause contains also the scrambling. | Rename subclause to "coding and scrambling" or similar. Alternatively, move scrambling out of the clause. | E | No | withdrawn
690 | Kai Lennert Bober | Fraunhofer HHI |  |  | 133 | 11.4.2.3 | 1 | At the receiver, it must somehow be clear which scrambler initialization the transmitter used to load pseudo random bits onto the ISC. Otherwise the ISC cannot be used as pilot subcarriers. | Add routine to negotiate an initialization during association or define a fixed scrambler seed for the bits to load on ISCs. | T | No | withdrawn
691 | Sang-Kyu Lim | ETRI |  |  | 138 | Annex A | 29 | ITU-T G.9960 | Change "Unified high-speed wireline-based ~" to "Unified high-speed wire-line based ~". | T | No | accept | done
692 | Sang-Kyu Lim | ETRI |  |  | 140 | Annex B.2 | 2 | k=1…11 | Change "k = 1…11" to "k = 0…10". | T | No | accept | done
693 | Kai Lennert Bober | Fraunhofer HHI |  |  | 143 | Annex B4 | 5 | Table headers should be kept with tables | Keep all table headers with the table in whole document | E | No | accept | done
694 | Sang-Kyu Lim | ETRI |  |  | XIII |  |  | Annex A, B, and C are not shown in Table of Contents. | Please put Annex A, B, and C into the table of contents. | E | No | accept | done
695 | Sang-Kyu Lim | ETRI |  |  | 118 | 11 |  | PM-PHY has the sub-clause 9.4.2 and Table 49 for the optical clock rate. However, the sub-clause and a table for HB-PHY optical clock rate are not shown in the clause 11. | Add the sub-clause and a table for HB-PHY optical clock rate to the clause 11. | T | No | accept | not applied
696 | Tunçer Baykaş | Istanbul Medipol University |  |  |  | general |  | The relaying function is not explained adequately. | Update the Chapters 4,5,6, 7, 9 | T | No | withdrawn |  | add text | Tuncer
697 | Tunçer Baykaş | Istanbul Medipol University |  |  |  | 4.5.2 |  | The relaying function could be added in the explanations. | Update the papragraph “Moreover, the 802.15.13 MAC supports the use of advanced MIMO schemes with distributed, networked optical wireless frontends and for multiple mobile devices, as well as relaying operation.” | E | No | withdrawn |  | add text | Tuncer
698 | Tunçer Baykaş | Istanbul Medipol University |  |  |  | 4.6.1 |  | Relaying allows communication between noncoordinator devices. | Remove sentence “Direct communication between non-coordinator devices is not foreseen. “ | T | Yes | withdrawn |  | wait for text and then decide | Tuncer
699 | Tunçer Baykaş | Istanbul Medipol University |  |  |  | 4.6.1 |  | Relaying should be mentioned in subsections | Refer to relaying in "4.6.1.1 Data transfer from a device to a coordinator and 4.6.1.2 Data transfer from a coordinator to a device " | T | No | withdrawn |  | add text | Tuncer
700 | Tunçer Baykaş | Istanbul Medipol University |  |  |  | 5.2 |  | Update the section of how the realying device associates | Relaying should be explained here | T | No | withdrawn |  | add text | Tuncer
701 | Tunçer Baykaş | Istanbul Medipol University |  |  |  | 6 |  | Elements and capability list for relaying are missing | Update elements and capability list for relaying | T | No | withdrawn |  | add text | Tuncer
702 | Tunçer Baykaş | Istanbul Medipol University |  |  |  | 5.8 |  | How adaptive transmission work with relaying should be explained | Update section 5.8 | T | No | withdrawn |  | add text | Tuncer
703 | Tunçer Baykaş | Istanbul Medipol University |  |  |  | 5.7 |  | How the acknowledgment work for the relaying? | Describe the single and block acknowledgement for relaying. | T | No | withdrawn |  | add text | Tuncer
704 | Volker Jungnickel |  |  |  | 1 | title | 2-4 | change title | 802.15.13-2020 – Draft Standard for Local and Metropolitan Area Networks – Part 15.13: High Data Rate Optical Wireless Networks | T | No | revise | not applied | Once the PAR is successfully changed, update title as follows: P802.15.13 – Draft Standard for Local and Metropolitan Area Networks – Part 15.13: High Data Rate Optical Wireless Networks
705 | Volker Jungnickel |  |  |  | 2 | abstract | 3 | add further applications also mentioned in the introduction | i...ndustrial wireless, fixed wireless access, home and office scenarios | T | No | revise | done | Change sentence in PIIL1-3 as follows: This standard defines the protocol and compatible network equipment for optical wireless communications and its operation as an optical wireless personal area network (OWPAN) supporting data rates of multiple Gbit/s for wireless specialty applications.
706 | Volker Jungnickel |  |  |  | 14 |  | 1-4 | change title | 802.15.13-2020 – Draft Standard for Local and Metropolitan Area Networks – Part 15.13: High Data Rate Optical Wireless Networks | T | No | revise | not applied | Once the PAR is successfully changed, update title as follows: P802.15.13 – Draft Standard for Local and Metropolitan Area Networks – Part 15.13: High Data Rate Optical Wireless Networks
707 | Volker Jungnickel |  |  |  | 15 | 1.1. | 5 | scope should be wider than that | change "at distances in the range of 200 m unrestricted line-of-sight" into "at distances of few meters for mobile indoor applications and up to 200 meters for fixed outdoor scenarios" | T | No | withdrawn |  |  | Volker
708 | Volker Jungnickel |  |  |  | 15 | 1.2 | 12-13 | same as previous | change "at distances in the range of 200 m unrestricted line-of-sight" into "at distances of few meters for mobile indoor applications and up to 200 meters for fixed outdoor scenarios" | T | No | withdrawn
709 | Volker Jungnickel |  |  |  | 15 | 1.2 | 14 | modify | change "...which are non…" into "...which are very robust, have low latency and non ... | T | No | accept | done
710 | Volker Jungnickel |  |  |  | 21 | 4.3.1 | 2 | add | change to "...any other 802.15.13 networks …" | T | No | accept | done | Insert at beginning of the line
711 | Volker Jungnickel |  |  |  | 21 | 4.3.2 | 23 | move | move text "The distributed MIMO star topology is illustrated in Figure 2." after the first sentence on line 12. | E | No | revise | done | do as proposed and in addition, move figure 2 after P8L15
712 | Volker Jungnickel |  |  |  | 22 | 4.3.4. | 9-11 | Figure 4 is not referred to in the text | Add "The coordinated star topology is illustrated in Figure 4." after all text in line 11. | E | No | revise | done | Add "The coordinated star topology is illustrated in Figure 4." after line 10.
713 | Volker Jungnickel |  |  |  | 23 | 4.3.4. | 6-10 | This text is related to coexistence and should be merged with 4.4.4. | Discuss the coexistence concept again and adapt the text, accordingly. | T | No | revise | done | Change title of subclause 4.3.4 to Coordinated topology Change "coordinated star topology" in P9L11 to coordinated topology Change caption of figure 4 to Coordinated topology Remove P10L6-10
714 | Volker Jungnickel |  |  |  | 23 | 4.4. | 11 | Coexistence should be improved. One should introduce a simple coexitence protocol (SCP) which is operated at very low speed out-of-band and followed by all OWC standards. | Revise coexistence. | T | No | withdrawn
715 | Volker Jungnickel |  |  |  | 24 | 4.5.1. | 27 | MLME is not explained at the right place | change into "...invokes MAC layer management entity (MLME) functionality through the MLME service access point (MLME-SAP)." | E | No | accept | done
716 | Volker Jungnickel |  |  |  | 118 | 11.1.1 | 7 | Update non-normative reference on HB-PHY (so far G.9960-2015) to the latest recommendations. These may be G.9991, G.9963 and more | As proposed | T | No | withdrawn
717 | Volker Jungnickel |  |  |  | 118 | 11 | 1 | Update the text for the HB-PHY and incorporate the latest version, e.g. from 802.11bb | As proposed | T | No | withdrawn
718 | Kai Lennert Bober |  |  |  | 1 | 1 | 1 | Check wether all figures, tables and pages are numbered consecutively for MEC. | as proposed | E | No | accept | done
719 | Kai Lennert Bober |  |  |  | 1 | 1 | 1 | Check wether figures are legible for MEC. Avoid color. | as proposed | E | No | accept | done
720 | Kai Lennert Bober |  |  |  | 1 | 1 | 1 | Check wether normative references from clause 2 are used and wether all used normative references are in clause 2 for MEC. | as proposed | E | No | accept | done
721 | Kai Lennert Bober |  |  |  | 1 | 1 | 1 | Check wether all figures, tables, equations and annexes are called out in the text. | as proposed | E | No | accept | done
722 | Kai Lennert Bober |  |  |  | 1 | 1 | 1 | Check verb usage (shall, should, may) for MEC. Are the verbs appropriately used? | as proposed | E | No | accept | not applied
723 | Kai Lennert Bober |  |  |  | 1 | 1 | 1 | Format variables in italics, constants in roman for MEC. Add variable list after all equations for MEC. | as proposed | E | No | accept | not applied
724 | Sang-Kyu Lim |  |  |  | 88 | 9.1.2 | 15 | "Encoding" is not a good term | Change all occurences to "Line Code" | T | No | accept | done
725 | Volker Jungnickel |  |  |  | 94 | 9.4.7 | 23 | Equation is unclear: Why is the "H bar" term needed? | Add text for clarification | T | No | Withdrawn
726 | Volker Jungnickel |  |  |  | 91 | 9.3.2.3 | 14 | MIMO PS must be sent in maximum clock rate | Change text as needed | T | No | withdrawn
727 | Kai Lennert Bober |  |  |  | 100 | 10.3.2.1 | 17 | The term OFDM frame is unclear. Is this the same as an OFDM symbol? | Change all 3 occurences of OFDM frame to OFDM symbol. | T | No | accept | done
728 | Kai Lennert Bober |  |  |  | 100 | 10.3.2.1 | 20 | Adaptive bitloading is not part of the LB-PHY | Remove all references to the adaptive bitloading. E.g.: P14L22 P100L20 P100L22 Table 54 "Adaptive" P100L27-P101L5 P108L18 (make that the standard case) | T | No | revise | done | Apply resolution from doc. 15-20-0120-02-0013
729 | Kai Lennert Bober |  |  |  | 99 | 10.3.2.1 |  | The name "RATE" can be unified with the notion of "MCS" | Rename "RATE" field in the LB-PHY to "MCS ID" | E | No | accept | done | Change in Table 52 Table 53 heading P99L16 P100L5 P105L9 …
730 | Stephan Berner |  |  |  |  | 10.3.3.2 |  | The subsection 10.3.3.2 about high reliability control does not belong into the PSDU section 10.3.3. | It should be moved into the header section 10.3.2 at the end after the MIMO headers. | E | No | accept | done | Mak it new 10.3.2.4 and make old 10.3.2.4 become 10.3.2.5
731 | Stephan Berner |  |  |  | 112 | 10.4.4 | 15 | Update the IFFT carrier numbers starting from P112L15 according to the new fig 81. | unlike in 802.11a all carriers are shifted up by 2 in order to create a guard band around zero. Furthermore, the pilots are not scrambled, but simply set to one. Explain H(carrier) = hermitian symmetric version of carrier | T | No | revise | done | Adopt resolution for CID 731 from doc. 15-20-0120-00-0013.
732 | Stephan Berner |  |  |  |  | 5.9.5 |  | Fig. 27, 28 not mentioned in text | add text | E | No | revise | done | add 'as shown in Figure 27' to the first sentence above the Figure 27. and add 'as shown in Figure 28' to the first sentence above Figure 28.
733 | Stephan Berner |  |  |  |  | 6.1.2 |  | I think the bit processing order should not be defined here because it is PHY dependent | modify Fig. 29 and text | T | No | revise | done | remove the bit-ordering specification from 6.1
734 | Stephan Berner |  |  |  | 51 | 6.2.4 | 25 | P51L25 wrong | change "1" to "0" | T | No | accept | done
735 | Stephan Berner |  |  |  | 58 | 6.6.5 | 11 | P58L11 incomplete sentence | remove "This" | E | No | accept | done
736 | Benjamin Poddig |  |  |  | 91 | 9.3.2.3 | 12 | Symbol mapping from (-1, +1) to (0,1) inverts the resulting sequence by logical XOR operation, hence "1 xor 1 = 0". But footnote says "Note that the sequence for the first stream or transmitter just contains AN". To achieve the desired result the sequence from the Hadamard sequence should be mapped from (-1,+1) to (1,0). | Change sentence to: "The elements of the resulting sequence are mapped from (-1, +1) to (1, 0)." | T | No | revise | done | Change XOR to XNOR in L13 and footnote
737 | Benjamin Poddig |  |  |  | 91 | 9.3.2.3 | 14 | Only the sequence of the Hadamard matrix should be repeated by NSEQ/64 before scrambling to fit the base sequence AN of length NSEQ. The base sequence shall not be repeated since TSEQ is maintained through the choice of NSEQ imho. | Exchange lines 12 and 13 with lines 14 and 15 and change sentence to "Depending on the OCR, the ith row of the Hadamard matrix is repeated by Nseq / 64 where Nseq can be obtained from Table 49 for each OCR." | T | No | withdrawn
738 | Benjamin Poddig |  |  |  | 91 | 9.3.2.3 | 15 | Footnote is referenced at the wrong place. | Reference footnote 1 at the end of the sentence "Next, the sequence is scrambled 12 symbol-wise by logical XOR operation with the base sequence AN." | E | No | accept | done
739 | Benjamin Poddig |  |  |  | 91 | 9.3.2.3 | 15 | Clause 9.4.8 says that long cyclic prefix length is used for MIMO PS. Clause 9.3.2.3 says "A cyclic prefix is finally inserted, with length NCP from Table 49." But table 49 only lists short cyclic prefix length for given OCR. See also CID 581 | Add column with long cyclic prefix lengths to table 49. | T | No | accept | done
740 | Benjamin Poddig |  |  |  | 91 | 9.3.2.3 | 14 | On which OCR is the MIMO PS transmitted? Variable OCR is implied by stating ''Depending on the OCR, ..." but is not explicitely mentioned. | Insert "The MIMO PS field shall be transmitted with the same OCR as the payload" | T | No | withdrawn
741 | Benjamin Poddig |  |  |  | 95 | 9.4.8. | 4 | Is the long CP length really desired for MIMO PS, when it is transmitted at payload rate? MIMO PS should have the same cyclic prefix length as payload imho, hence it is transmitted at the same rate as the payload. See also CID 582 | Change the sentence to state that cyclic prefix for MIMO PS is indicated in the PHR. | T | No | reject |  | MIMO pilots need the long cyclic prefix, because the initial delay spread between multiple OFE might exceed 160 ns
742 | Benjamin Poddig |  |  |  | 95 | 9.4.8. | 4 | Which cyclic prefix length is used for payload channel estimation sequence? It is not explicitely mentioned. Clause 9.3.3 says use NCP from table 49, which would imply only short cyclic prefix length. | Add explicite information about cyclic prefix for payload channel estimation part. | T | No | revise | done | Change sentence in P91L18-19 as follows: The Payload Channel Estimation field shall be transmitted with the same OCR and cyclic prefix length as the payload.
743 | Kai Lennert Bober |  |  |  | 92 | 9.4.1 | 18 | Caption of Figure 69 is "Transmitter structure for the payload" but it shows the generic structure. | Change caption to Generic transmitter structure | E | No | accept | done
744 | Kai Lennert Bober |  |  |  | 92 | 9.4.1 | 18 | Figure 69 does not explain how to handle the parity bits in case 8b10b is not used but HCM is used. | Clarify this | T | No | withdrawn
745 | Kai Lennert Bober |  |  |  | 94 | 9.4.5 | 2 | It is not clear, how to initialize the running disparity for each 8b10b encoder. I suppose, header and payload go though different transmit chains. | Specify which streams are 8b10b coded and where the encoders are initialized. | T | No | withdrawn

## LB175
CID | Name | Affiliation | Email | Phone # | Page | Sub-clause | Line # | Comment | Proposed Change | E/T | Must Be Satisfied? (enter Yes or No) | Disposition status | Disposition details | Notes | Assigned to | Implemented
746 | Tero Kivinen | Self | kivinen@iki.fi |  | 0 | 0 | 0 | Some of the acronyms are never expanded as their first use is inside figure or table. They should still have expansion somewhere. List of such acronyms is: ACK, BPSK, CQI, PHR, PRE, SHR | Expand the acronyms on first use | E | Yes | ACCEPTED
747 | Tero Kivinen | Self | kivinen@iki.fi |  | 17 | 1.1 | 3 | This is first use of acronym PHY, but the expansion does not match the one in the acronym list. Here it is simply “Physical” and in acronym list it is “physical layer”. | Make sure PHY expansion is same in first use and acronym list. | E | No | REVISED | Expand PHY always as "physical layer".
748 | Tero Kivinen | Self | kivinen@iki.fi |  | 19 | 3.2 | 15 | Acronym CIR is never used in the standard. There is 3 uses of the “Channel inpulse response”, so other option is to change those to use acronym “CIR”. | Remove acronym CIR. | E | No | ACCEPTED
749 | Tero Kivinen | Self | kivinen@iki.fi |  | 19 | 3.2 | 22 | Acronym DFT is never used in the standard. | Remove acronym DFT. | E | No | ACCEPTED
750 | Tero Kivinen | Self | kivinen@iki.fi |  | 20 | 3.2 | 22 | MCPS-SAP acronym expansion is wrong, it is missing -SAP part. | Change “MAC common part sublayer” to “MAC comman part sublayer service access point”. | E | Yes | ACCEPTED
751 | Tero Kivinen | Self | kivinen@iki.fi |  | 20 | 3.2 | 11 | Acronym IFS is never used in the standard. | Remove acronym IFS. | E | No | ACCEPTED
752 | Tero Kivinen | Self | kivinen@iki.fi |  | 21 | 3.2 | 11 | Acronym PLME is never used in the standard. | Remove acronym PLME. | E | No | ACCEPTED
753 | Tero Kivinen | Self | kivinen@iki.fi |  | 25 | 4.4 | 16 | The first sentene “IrDA has found mass market adoption in 1990s was irDA, operatig in infrared.” does not make any sense. | Rewrite the sentence | E | No | REVISED | Change sentence in P25L16 to IrDA operates in the infrared spectrum and has found mass market adoption in the 1990s.
754 | Tero Kivinen | Self | kivinen@iki.fi |  | 27 | 4.5.2 | 9 | This is first use of MPDU, expand it here. | Expand acronym MPDU. | E | No | ACCEPTED
755 | Tero Kivinen | Self | kivinen@iki.fi |  | 28 | 4.6.1 | 19 | Lines 19-27 repeat text found in section 4.6.4, 4.6.5 and 4.6.6. For eaxmple the data rates, modulations etc are repeated in both. This makes maintaining the standard harded, as now two places needs to be fixed if for example PM-PHY maximum data rate would be changed. | Change lines 19-27 to only list the different phys and provide references to 4.6.4-4.6.6. i.e. change it to say: a) Pulsed Modulation PHY (PM-PHY) introduced in section 4.6.4. b) Low bandwidth OFDM PHY (LB-PHY) introduced in section 4.6.5. c) High bandwidth OFDM PHY (HB-PHY) introduced in section 4.6.4. | E | Yes | ACCEPTED
756 | Tero Kivinen | Self | kivinen@iki.fi |  | 28 | 4,6,2 | 32 | This is not first use of MPDU, do not expand it here. | Remove expansion of MPDU from there. | E | No | ACCEPTED
757 | Tero Kivinen | Self | kivinen@iki.fi |  | 29 | 4.6.3 | 6 | If the text on page 28 lines 19-27 is shortened as suggested in other comment, then the references on page 28 line 21 and 22, should be moved here. Those are only things which are not repeated between this section and lines 19-22 on page 28. | Change “8B10B” with “8B10B as defined in 9.3.5” and “M-ary PAM in combination with HCM” with “M-ary PAM in combination with HCM, as described in 9.3.7”. | E | No | REVISED | Change sentence in P29L6-7 as follows: 2-PAM with 8B10B line coding, as defined in 9.3.5, or multi-level M-ary PAM with HCM, as defined in 9.3.7, are supported. Both are combined with Reed-Solomon (RS) forward error correction (FEC) to correct errors due to the noise.
758 | Tero Kivinen | Self | kivinen@iki.fi |  | 32 | 4.7.6 | 8 | When security says it is not included, that means that network cannot be used for anything useful, as there is no way of protecting the network properly at the higher layer. Higher layers can do authentication and confidentiality, but they cannot protect denial of service attacks against the network. The standard defined here defines so many ways where attacker can simply destroy the network by just sending few frames. For example using Attribute Change Reuqst to change the macMac48Address of the device might cause all kind of trouble… | Add securtiy for protecting management and control frames at minimum, but adding that for data frames would also be nice. | T | Yes | REJECTED | The proposed solution is not specific enough to be implemented. | Currently, there is no expertise to add security in the TG. However, through the physical propagtion characteristics of light, a degree security is inherent, as frames cannot be injected from a remote location, i.e. if the attacker does not stand under the luminaire. On the other hand, confidentiality is given, as it is not possible to eavesdrop signals when there is no light propagation from the luminaire to the attacker.
759 | Tero Kivinen | Self | kivinen@iki.fi |  | 34 | 5,1 | 10 | This is first use of MSDU, expand it here. | Expand acronym MSDU. | E | No | ACCEPTED
760 | Tero Kivinen | Self | kivinen@iki.fi |  | 34 | 5.2.2 | 29 | In 802.15.4 there is special short address 0xfffe reserved for cases where device is associated, but has not been able to receive short address (for example there has been more than 65534 device in the network, and coordinator could not give short address for device). In this case the device needs to always use long address instead of short address. I think it would be good idea to reserve one such number here too, just in case. | Add text saying that short address of 0xfffe is reserved for cases where device has not assigned a short address. Such address will never appear over the air, as device needs to use long address in that case. | T | No | REVISED | Add the following text after P34L30: The short address 0xfffe shall be allocated to devices when an ordinary short address cannot be allocated. For example, when available short addresses are exhausted. The short address 0xfffe may be allocated to multiple devices. Devices that have the short address 0xfffe shall always make use of full addresses.
761 | Tero Kivinen | Self | kivinen@iki.fi |  | 34 | 5.2.2 | 31 | How does the device MAC find mapping from the 48-bit address to short address. i.e., when upper layer sends frame using 48-bit address, the MAC should be able to convert that to short address, but where does it get the information which 48-bit address matches what 16-bit address? It do know its own 16-bit address, and it knows the coordinators address, but how does it find other 16-bit addresses. | Should there be some way of getting the mapping from the EUI-48 to short address? | T | Yes | REVISED | Usage of short addresses currently works only for control and management frames between the coordinator and a device. Change sentence P34L32 "The two…" as follows: Short addresses may be used to specify the receiver or transmitter address in control frames or management frames.
762 | Tero Kivinen | Self | kivinen@iki.fi |  | 35 | 5.2.4 | 26 | This is first use of FCS, expand it here. | Expand FCS here. | E | No | ACCEPTED
763 | Tero Kivinen | Self | kivinen@iki.fi |  | 35 | 5.2.4 | 20 | Is there a reason why the address filtering must happen before the checksum validation. Normally hardware does the checksum validation, and does not even wake up the MAC if checksum fails, and only if checksum is valid then address filtering etc is done. One benefit for doing address filtering first would be to be able stop receiving immediately when addresses do not match, even before the checksum is received, but in that case the header parsing should also happen before the address filtering, as otherwise address filtering cannot find the addresses if it does not parse headers. | Perhaps it is bad idea to mandate the receive process with such details which mandates the order specifeid in figure 8. It seems that the standard assumes we can process beginning of frame before seeing the end of it, so checksum checking needs to be after address filtering, but I think header parsing needs to be earlier also as we need to parse headers to find addresses. | T | No | REVISED | Remove P35L19 "The receive process is illustrated in Figure 8." Remove figure 8. Change text P35L22-L25 as follows: A device may filter frames that have a receiver address other than its own or the broadcast address and frames that do not belong to its associated OWPAN. Every device shall receive frames with the OWPAN ID and destination address set to the broadcast address. TE Change the sentence in P35L26-27 as follows: A device shall check the integrity of incoming frames based on the FCS field. If the frame contains errors, the device shall discard the frame. | Question to Tero: Is it wise to specify that the receiver "shall discard data and managment frames that do not belong to the associated OWPAN"?
764 | Tero Kivinen | Self | kivinen@iki.fi |  | 36 | 5.2.4 | 4 | There is extra “s” at the end of line after 5.7.3. Also the r |  |  |  | REVISED | Remove the extra "s".
765 | Tero Kivinen | Self | kivinen@iki.fi |  | 38 | 5.3.4.1 | 7 | This text says the CAP uses CAPOPs which are multiple slots each, but the figure 10 waiting for next CAP slot does use just slots. Are devices supposed to send only at the start of CAPOP or what? If they are supposed to send only CAPOP boundaries, then figure 10 needs to be fixed. | Fix figure 10, or specify how CAPOP and figure 10 work together. | T | Yes | REVISED | Change all occurrences of "CAP slot" in figure 10 to "CAPOP"
766 | Tero Kivinen | Self | kivinen@iki.fi |  | 38 | 5.3.4.1 | 2 | What happens if the device starts sending at the beginning of CAP slot, but the frame is longer and does not fit in the CAP, but extends to the CFP. Should there be text saying, that transmitter must verify that it can finish transmission before the end of CAP? | Add text saying that tranmitter must finish transmission before the end of CAP, and if the frame it is trying to send does not fit to the ramaining part of the CAP, it must wait for next beacon. | T | Yes | REVISED | Add the following new text after P38L19: If the frame to be transmitted exceeds the CAP, the prospective transmitter shall wait for the next CAPOP that provides sufficient length in the CAP to contain the whole transmission and start transmisson in that CAPOP.
767 | Tero Kivinen | Self | kivinen@iki.fi |  | 40 | 5.3.5 | 13 | This is first use of TDMA, expand it here. | Expand acronym TDMA. | E | No | ACCEPTED
768 | Tero Kivinen | Self | kivinen@iki.fi |  | 43 | 5,4,1 | 5 | There is only two uses of acronym CAPP in standard, and both are on this one line. Perhaps remove the acronym, and spell the acronym out in both places here. | Remove acronym CAPP. | E | No | ACCEPTED |  | Change also in figure
769 | Tero Kivinen | Self | kivinen@iki.fi |  | 43 | 5.4.1 | 7 | There is only one use of acronym CFPP. Remove it from the acronym table and just leave the spelled out version here. | Remove acronym CFPP. | E | No | ACCEPTED |  | Change also in figure
770 | Tero Kivinen | Self | kivinen@iki.fi |  | 45 | 5.4.3 | 8 | The text has hardcoded “5 seconds” in it. Should this be pib value instead, or constant. Also numbers should be spelled out in form of “five seconds”. | Make the 5 seconds a pib value. | T | Yes | REVISED | Change sentence in P45L7-8 as follows: The coordinator will stop polling a device provided it does not receive any response from the device for more than macPollTimeout. Add a new PIB attribute to table 37 as follows: Name: macPollTimeout ID: 14 Description: The time after which a coordinator stops polling a device after it receives no response from that device. get/set: get, set
771 | Tero Kivinen | Self | kivinen@iki.fi |  | 46 | 5.4.4 | 7 | The figure says “Retnrasmitted 4 times?”, but the text says there is macMaxFrameRetries pib value to tell how many times to retransmit. | Change figure 18 to say “Retrnamisted macMaxFrameRetries times”. | T | Yes | REVIS_ | Replace figure 18 with the figure in doc 15-20-0218-00-0013 : https://mentor.ieee.org/802.15/dcn/20/15-20-0218-00-0013-comment-resolution-details-for-d4.docx in clause "CID 771".
772 | Tero Kivinen | Self | kivinen@iki.fi |  | 48 | 5.5 | 12 | Hanging paragraph at start of clause 5.5 | Fix hanging paragraph. | E | Yes | ACCEPTED
773 | Tero Kivinen | Self | kivinen@iki.fi |  | 49 | 5.5.3 | 24 | This is first use of acronym PIB, expand it here. | Expand acronym PIB. | E | No | ACCEPTED
774 | Tero Kivinen | Self | kivinen@iki.fi |  | 52 | 5.6 | 20 | Is this “even number of octets” really meaning that length modulo 2 should be 0, or is it trying to say that all fragments except the last needs to have exactly same length? | Clariy the text to specify the fragment lengths. | T | Yes | REVIS_ | Change sentence "All fragments shall contain an even number of octets, except the last fragment, which may contain an odd number of octets." in P52L19 as follows: "All fragments shall be of equal size, except the last fragment which may be shorter."
775 | Tero Kivinen | Self | kivinen@iki.fi |  | 57 | 5.9.1 | 15 | This is first use of MCS expand it here. Perhaps expand it both in header and on line 16 in the text. | Expand acronym MCS. | E | No | ACCEPTED
776 | Tero Kivinen | Self | kivinen@iki.fi |  | 63 | 6.2.1 | 16 | As the device is supposed to start parsing the receiver address immediately when the frame is being received, it would be better to swap the poll ACK and addresses fields, so the hardware doing the parsing does not need to skill poll ACK field while trying to find the recevier address. | Swap Poll ACK and Addess fields in the frame. | T | Yes
777 | Tero Kivinen | Self | kivinen@iki.fi |  | 63 | 6.2.1 | 16 | The figure 31 says that Auxiliary Address can be 0/2/6 Octets, but I do not find any cases where it could be 2 addresses. All frame specific figures list it either 0 or 6 octets. | Change 0/2/6 to 0/6 for Auxiliary Address length. | T | Yes | ACCEPTED
778 | Tero Kivinen | Self | kivinen@iki.fi |  | 64 | 6,2,2 | 4 | This is first use of LAN, expand it here. | Expand acronym LAN. | E | No | ACCEPTED
779 | Tero Kivinen | Self | kivinen@iki.fi |  | 65 | 6.2.3 | 7 | This paragraph does not specify how the address is compressed. Is this the lowest 7 bits of the short address? Or some kind of compression run on the 48-bit address. How does one generate compressed address from full address. | Specify the details how address compression is done. | T | Yes | REVISED | Change the paragraph as follows: Device Compressed Address: Bits 0 to 6 contain the compressed address of the device, which transmitted the frame. The 7 bits of the compressed address number correspond to the lowest 7 bits of the full address number. The device with such address is to be acknowledged by this Poll ACK field. In the uplink transmission, these bits identify the device transmitting the current packet as the acknowledgment can be only for packets transmitted by the coordinator.
780 | Tero Kivinen | Self | kivinen@iki.fi |  | 65 | 6.2.4 | 11 | This paragraph does not specify how the sequence number is compressed. Is this the lowest 7 bits of the short sequence number? How does one generate compressed sequence number from full sequence number. | Specify the details how sequence number compression is done. | T | Yes | REVISED | Change the paragraph as follows: Compressed Sequence Number: Bits 7 to 13 identify the sequence number of the packet, which is being acknowledged. The 7 bits of the compressed sequence number correspond to the lowest 7 bits of the full sequence number.
781 | Tero Kivinen | Self | kivinen@iki.fi |  | 67 | 6.3 | 6 | In the figure I think “The MSDU” should be just “MSDU”. | Change “The MSDU” in Table 2 to “MSDU”. | E | Yes | ACCEPTED
782 | Tero Kivinen | Self | kivinen@iki.fi |  | 67 | 6.3 | 6 | The Data frame subtype claims to use decimal numners (no 0b in front), but the actual values are in binary. | Change 0000 to 0b000, 0001 to 0b0001 etc in table 2. | T | Yes | REVIS_ | Update table 2 to be in the same format as the corresponding tables for management and control frames as follows: Replace the table with a new table having three columns -Data frame -Subtype -Payload and four rows: - Null-Data, 0b000, No payload (zero length) - Single MSDU, 0b0001, MSDU - Aggregated MSDU, 0b0010, multiple MSDU Aggregation elements - 0b0011-0b1111, reserved, -
783 | Tero Kivinen | Self | kivinen@iki.fi |  | 67 | 6.3 | 7 | Subtype 0000 should be Subtype 0b0000, as the numbers are in binary. | Change 0000 to 0b0000.. Or remove the duplicate information and only say that “For data frames with a null subtype” | T | Yes | REVIS_ | Replace the sentences from P67L7-9 with "For Null frames, the payload has a length of zero. Null frames may be used to transmit MPDUs and corresponding PPDUs for various reasons. Null frames shall not be indicated to the MCPS-SAP, as they contain no MSDU."
784 | Tero Kivinen | Self | kivinen@iki.fi |  | 67 | 6.3 | 10 | Subtype 0001 should be Subtype 0b0001, as the numbers are in binary. | Change 0001 to 0b0001. Or remove repeating the number. | T | Yes | REVIS_ | Replace the sentence in P67L10 with "The payload of Single MSDU data frames contains a single MSDU."
785 | Tero Kivinen | Self | kivinen@iki.fi |  | 67 | 6.3 | 11 | Subtype 0010 should be Subtype 0b0010, as the numbers are in binary. | Change 0010 to 0b0010. Or remove repeating the number. | T | Yes | REVIS_ | Replace P67L11-12 with "The payload of Aggregared MSDU data frames contains an A-MSDU, consisting of multiple MSDU Aggregation elements as defined in <5.7>."
786 | Tero Kivinen | Self | kivinen@iki.fi |  | 67 | 6.3 | 13 | Subtypes 1001-1111 should be Subtypes 0b1001-0b1111, as the numbers are in binary. | Change 1001-1111 to 0b1001-0b1111. Or remove repeating the number. | T | Yes | REVIS_ | Replace P67L13-14 with "The remaining subtypes are reserved. The payload for these subtypes is undefined. Frames with reserved subtypes should not be transmitted and shall be ignored upon reception."
787 | Tero Kivinen | Self | kivinen@iki.fi |  | 67 | 6.3 | 6 | Table 2 is missing elements 0b0011-0b1000. Or is the reserver supposed to be 0b0011-0b1111 instead of 0b1001-0b1111. | Add missing values to table. If making reserved range larger, then fix also line 13. | T | Yes | REVIS_ | Update table 2 to be in the same format as the corresponding tables for management and control frames as follows: Replace the table with a new table having three columns -Data frame -Subtype -Payload and four rows: - Null-Data, 0b000, No payload (zero length) - Single MSDU, 0b0001, MSDU - Aggregated MSDU, 0b0010, multiple MSDU Aggregation elements - 0b0011-0b1111, reserved, - Replace P67L13-14 with "The remaining subtypes are reserved. The payload for these subtypes is undefined. Frames with reserved subtypes should not be transmitted and shall be ignored upon reception."
788 | Tero Kivinen | Self | kivinen@iki.fi |  | 68 | 6.4.1 | 7 | In 802.15.4 we added Vendor specific frames for allowing vendors to use generic frame format to send their payload to other end. In our vendor specific payload there was just OUI (3 octets) to identify the vendor, and then rest was up to vendor for whatever use. | Perhaps it would be good idea to add one vendor specific management frame subtype. And perhaps also one for control frames. | T | Yes | REVIS_ | Add a new clause 6.6.27 "Vendor Specific element" as follows: The Vendor Specific element allows the transfer of vendor specific information in a MAC frame. The structure of the vendor specific element is determined by the vendor and indicated through a 3-octet organizationally unique identifier. Figure XX depicts the Vendor Specific element. Insert an element figure as follows: Two fields 1) Width: 3 octets, Name: organizationally unique identifier 2) Width: variable, Name: Body Insert the following text: Organizationally Unique Identifier: The 24 bit struct, allocated to the vendor. The first octet shall be the first octet of the identifier. Body: The vendor-defined content to be transmitted.
789 | Tero Kivinen | Self | kivinen@iki.fi |  | 69 | 6.4.2 | 1 | As figure 37 is used for both Poll frame, Poll Request frame and Poll Response frame, change the heading to say so. | Change “Figure 37 Poll frame structure” to “Figure 37 Poll, Poll Request, and Poll Response frame structure”. | T | Yes | ACCEPTED
790 | Tero Kivinen | Self | kivinen@iki.fi |  | 70 | 6.5 | 2 | The Payload Clause for Random Access is wrong. Figure 69 is Clock rate bitmap. Correct reference is 6.6.23. | Change “Figure 69” to “6.6.23”. | T | Yes | ACCEPTED
791 | Tero Kivinen | Self | kivinen@iki.fi |  | 70 | 6.6.2 | 14 | Why is the Capability list length “variable” but Supported MCS field length is “1 + Variable Octets”. Both of them have always 1 octet + variable part which depends on the first octet. | Change both fields to say “variable” for length. | T | Yes | ACCEPTED
792 | Tero Kivinen | Self | kivinen@iki.fi |  | 71 | 6.6.3 | 6 | Why is the Capability list length “variable” but Supported MCS field length is “1 + Variable Octets”. Both of them have always 1 octet + variable part which depends on the first octet. | Change both fields to say “variable” for length. | T | Yes | ACCEPTED
793 | Tero Kivinen | Self | kivinen@iki.fi |  | 74 | 6.6.9 | 14 | The text does not specify whether the signed integer is ones complement, twos complement etc. If you use signed numbers, you need to specify the encoding exactly. Common way around this is to use unsigned integers where -128 dBm is encoded as 0, -127 dBm as 1 and 127 dBm as 255, i.e. use value + 128 as unsigend interger. | Specify the signed format. | T | Yes | REVIS_ | Change P74L14-15 as follows: Integer Noise Floor: The integer part of the measured noise floor in dBm. The 8-bit values shall be intepreted as linearly increasing unsigned integers, where zero corresponds to -128 dBm and 255 to 127 dBm. | Check realistic range of noise powers. This is implementation specific. Could there be a more efficient mapping than -128 to 127?
794 | Tero Kivinen | Self | kivinen@iki.fi |  | 75 | 6.6.10 | 22 | Why padding at all? None of the other frames are padded to 4 octet boundary, and this is usually after generic data frame header which might be 8/10/18 etc octets long, meaning the start of the first A-MSDU will not be padded. | Remove padding. | T | Yes
795 | Tero Kivinen | Self | kivinen@iki.fi |  | 79 | 6.6.17 | 15 | This is first use of MSB, expand it here. | Expand acronym MSB here. | E | No | ACCEPTED
796 | Tero Kivinen | Self | kivinen@iki.fi |  | 79 | 6.6.16 | 10 | The maximum number that can be represented using the 16-bit value multiplied by 256 is 16776960 not 16777215, and as it is rounded to next larger value the maximum value which can be differentiaed from max value is 65534*256+127 = 16776831. If the queue length is 16776832 octets then it will round up to 65535 i.e., 0xffff. | Change text to say “A value of 0xffff shall be used to indicate values larger than what can be represented.” | T | Yes | ACCEPTED
797 | Tero Kivinen | Self | kivinen@iki.fi |  | 79 | 6.6.18 | 23 | Should this signal power have some kind of offset. Previously you used signed values, but here Signal power is unsiged integer in dBm, meaning it has range of 0 dBm – 255 dBm. | Specify how the dbm is mapped to unsigned integer. | T | Yes | REVIS_ | Change the sentence in P79L23 as follows: Signal Power: The electrical power of the alien signal in dBm. The value shall correspond linearly to the signal power. The value zero shall correspond to a signal power of -155 dBm and the value 255 to a signal power of 100 dBm.
798 | Tero Kivinen | Self | kivinen@iki.fi |  | 80 | 6.6.18 | 5 | How can a device detect OWPAN ID Clash? If the OWPAN IDs clash that means the coordinators have same addresses, so device does not know which coordinator is sending stuff. Also if the short addresses are not colliding the device will simply ignore frames sent by other coordinator to some other node in that other network…. | Or is the device supposed to see that if beacons on beacon enabled network are seen too often, and somehow detect two coordinators talking to him over non-beacon enabled network. Specify the algorithm which device can use to detect this. | T | Yes | REVIS_ | Change the sentence in P80L5-6 as follows: OWPAN ID Clash: This bit may be set to one if the originating device detected that the received signal originated from a different OWPAN that uses the same OWPAN ID as the OWPAN the device is associated to. The detection may be based on a vendor-specific heuristic and is out of scope of this standard.
799 | Tero Kivinen | Self | kivinen@iki.fi |  | 82 | 6.6.23 | 15 | Provide the reference for the format of the timestamp field. Is this NTPv3 timestamp or nanoseconds since year 1970, or something else. Or is this just symbol or slot counter? | Specify the format of the timestamp. | T | Yes | REVIS_ | Change the paragraph as follows: Timestamp: The Timestamp field allows synchronization between the devices in an OWPAN. Each device shall maintain a Timing Synchronization Function (TSF) timer with modulus 264 counting in increments of microseconds. When coordinators prepare to transmit a Random access frame, the coordinator timer is copied into the frame’s timestamp field. Devices associated with a coordinator accept the timing value in any received random access frames, but they may add a small offset to the received timing value to account for local processing by the antenna and transceiver.
800 | Tero Kivinen | Self | kivinen@iki.fi |  | 83 | 6.6.23 | 1 | What is the units of the Random Access Interval? Seconds, Microseconds etc? | Specify the unit of the Random Access interval | T | Yes | REVIS_ | Change the paragraph as follows: Random Access Interval: Each OWPAN may transmit Random Access frames at its own specific interval. The interval provides the duration between two adjacent Random Access period, which lasts from the beginning of the current control RA frame to the beginning of the next control RA frame.
801 | Tero Kivinen | Self | kivinen@iki.fi |  | 86 | 7.2.1 | 22 | This is only use of EPD. Remove it from the acronym table, and just leave the spelled out version here. | Remove acronym EPD. | E | No | ACCEPTED
802 | Tero Kivinen | Self | kivinen@iki.fi |  | 86 | 7.2.1 | 22 | This is only use of acronym LLC, and it is not even expanded here on its first use. | Remove acronym LLC, and expand it here. | E | No | ACCEPTED
803 | Tero Kivinen | Self | kivinen@iki.fi |  | 87 | 7.2.2 | 1 | How does the MAC indicate to the upper layer whether the frame was successfully transmitted or not in case of Acknowledged transmission? How are errors from the transmission returned in general? Normally MCPS-DATA.request has corresponding .confirm which can be used to return status of the transmission back to the next higher layer. | Add MCSP-DATA.confirm with MsduHandle and Status. Add MsduHandle to the MCSP-DATA.request so upper layer can match corresponding .request to .confirm. | T | Yes | REJEC_ | The current draft foresees a connectionless MAC service without feedback to the service user about the success of failure of individual MSDU transmissions. Any retransmissions are handled by the MAC and higher layers do not have to know about the state of transmission.
804 | Tero Kivinen | Self | kivinen@iki.fi |  | 87 | 7.2.3 | 6 | How does the MAC know the priority of the incoming frame? There is no priority field in the over the air frame formats, so it needs to do some local mapping. | Remove the priority field from the .indication. | T | Yes | ACCEP_
805 | Tero Kivinen | Self | kivinen@iki.fi |  | 95 | 7.3.6.3 | 10 | The scan result entry should include other information from the beacon, for example the capabilities etc, so upper layer has some possibility of selecting network that suits its need. | Add other information from beacons or from random access frames to scan result entry elements table. | T | Yes
806 | Tero Kivinen | Self | kivinen@iki.fi |  | 96 | 7.3.7.2 | 1 | Why is the delay needed, why cannot the upper layer just wait for the up to 65 milliseconds before calling this MLME-START.request primitive? The maximum time it can wait is 65536 microseconds, which is still quite short delay. | Remove delay parameter. | T | No | ACCEP_
807 | Tero Kivinen | Self | kivinen@iki.fi |  | 98 | 7.4 | 1 | I think this table should have column that indicates whether it is expected that these PIB values can be changed remotely. i.e. in get, set column also add whether Attribute Change Request can be used to change the value of PIB entry. | Add the information which PIB attributes can be changed remotely. | T | Yes | REVIS_
808 | Tero Kivinen | Self | kivinen@iki.fi |  | 104 | 9.2.2 | 9 | This is first use of LSB, expand it here. | Expand acronym LSB here. | E | No | ACCEPTED
809 | Tero Kivinen | Self | kivinen@iki.fi |  | 128 | 10.3.3 | 15 | This is not first use of inverse discrete Fourier transform, replace it with IDFT. | Replace inverse discrete Fourier transform with IDFT | E | No | ACCEPTED
810 | Tero Kivinen | Self | kivinen@iki.fi |  | 136 | 11.1.3 | 10 | This is first use of CS, but expansion is missing paranthesis. | Change “comb shift CS” to “comb shift (CS)”. | E | No | REVIS_ | Do as proposed. In addition, replace "comb shift" by ist acronym in P141L3.
811 | Tero Kivinen | Self | kivinen@iki.fi |  | 137 | 11.2.3.1 | 17 | This is first use of LFSR, expand it here. | Expand acronym LFSR here. | E | No | ACCEPTED
812 | Tero Kivinen | Self | kivinen@iki.fi |  | 139 | 11.2.4.1 | 1 | This table defines Comb Spacing (CS) for B75-B77, and it is not clear whether this is same as CS defined in the acronyms, i.e., whether comb shift and comb spacing are same. | Are Comb shift and comb spacing same thing. If so, change this table to use comb shift too. If not, make sure the comb spacing uses different acronym than CS. | T | Yes | REVIS_ | The current table defines a short name per field, which in some cases clashes with defined acronyms. Remove the short names by changing the Field names to be as follows: Frame Type PSDU Size Extended Header Indication Header Segmentation Indication reserved Message Duration Block Size FEC Rate Repetition Number FEC Concatenation Factor Scrambler Initialization reserved BAD ID Grouping Identifier Cyclic Prefix ID MIMO Pilot Symbol Comb Spacing reserved MIMO Pilot Symbol Number reserved Header Checksum In addition, remove the acronym comb space (CS) and spell out comb space throughout the document.
813 | Tero Kivinen | Self | kivinen@iki.fi |  | 146 | 11.3.1.2 | 5 | This is not first use of LFSR, do not expand it here. | Remove expansion of LFSR from here. | E | No | ACCEPTED
814 | Tero Kivinen | Self | kivinen@iki.fi |  | 155 | 11.3.3 | 16 | This is only use of ISI. Remove it from the acronym table, and just leave the spelled out version here. | Remove acronym ISI. | E | No | ACCEPTED
815 | Kai Lennert Bober |  |  |  | 52 | 5.6 | 25 | It is not well-defined, whether the fist fragment has 0 or 1 as a number. | Insert the following sentence after the sentence ending in P52L25: The first fragment shall have the fragment number 0 and the last fragment shall have the fragment number equal to the total number of fragments minus one. | T | No | ACCEP_
816 | Kai Lennert Bober |  |  |  | 53 | 5.7.2 | 21 | It should be explicitly mentioned that MSDU Aggregation elements are concatenated to yield the A-MSDU. | Add the following sentence after P53L22: "The multiple MSDU Aggregation elements concatenated form the A-MSDU." | T | No | ACCEP_
816 | Kai Lennert Bober |  |  |  | 141 | 11.5.2.1 | 9 | The acronym HRE is only used two times. | Remove the acronym HRE and spell both occurences out. | E | No | ACCEPTED
817 | Kai Lennert Bober |  |  |  | 140 | 11.2.4.2 | 7 | The description of MIMO Pilot generation is not clear. | Change the text in P140L7-P141L4 as follows: The MIMO Pilots field contains between 0 and 7 successive pilot symbols for estimation of the MIMO channel between multiple transmitting and receiving OFEs. MIMO pilot symbols are defined in the frequency domain. A single pilot symbol may be transmitted from multiple OFEs simultaneously. A comb of subcarriers is used to allow orthogonal detection of multiple signals from multiple transmitting OFEs at a single receiving OFE. The insertion of MIMO pilot symbols in each PPDU is controlled by the MAC. For each transmitted PPDU, the MAC determines the comb spacing, comb shift and number of pilot symbols to insert into the PPDU. The comb spacing shall be the same for all pilot symbols in a PPDU and shall be indicated in the MIMO Pilot Symbol Comb Spacing field of the PHY header. Each pilot symbol may have a different comb shift at a given transmitting OFE. Construction of frequency domain pilot symbols is based on the same LFSR as used for the generation of the synchronization preamble. Pilot symbols for the first transmitting OFE shall use the supported subcarriers with indices 0Δ, 1Δ, 2Δ, 3Δ, 4Δ, …, N-Δ+1, where Δ is the comb spacing and a power of 2 and results from the number of subcarriers. The value of Δ is defined by the MAC for each transmission of a PPDU. The value of Δ shall respect the fundamental relation Δ ≤ N / NCP. Masked subcarriers shall not be used. On supported subcarriers, at first, a bit sequence of all ones is mapped using the 1-bit constellation. Next, the LFSR generator of the constellation scrambler is initialized as 0x16E6 = 1011011100110 . The LFSR shall be advanced by two bits per subcarrier in the order specified in Figure <105>. The output of the mapper shall then be rotated using the two LSBs of the LFSR, s1 and s2, as defined in Table 65, resulting in the constellation points Zi for subcarrier index i. The resulting constellation sequence is subsequently passed to the OFDM modulator described in <11.3.3> The Comb Shift, indicated in the PHY header, identifies different transmitting OFEs. When Comb Shift is la greater than zero, a cyclic shift of the comb shall be performed such that now the subcarriers to be used are shifted by the value of Comb Shift. The following equation determines the subcarriers to use: CS, Δ + CS, 2Δ + CS, 3Δ + CS, 4Δ + CS, …, N-Δ+1 + CS where CS is the comb shift Δ is the comb spacing N is the total number of subcarriers and a multiple of the comb spacing Δ By using a single pilot symbol, up to Δ - 1 transmitting OFEs may be identified. The MAC sublayer may insert multiple pilot symbols for more transmitting OFEs as indicated by the MIMO PS Number, NPS, in the PHY header. In this way, up to NPS*(Δ-1) streams can be identified. Decompose the identifier of the ith stream or transmitter as i=a * (Δ-1)+b, where b<Δ-1. The comb shift is then CS=b and the original pilot symbol is multiplied with the entries in the ath row of the M x M Hadamard matrix HK where M=2K. The matrix HK shall be generated as defined in Annex B.3. | T | No
818 | Kai Lennert Bober |  |  |  | 136 | 11.1.3 | 9 | The OFE index mapping is not correct. We do not have a Hadamard matrix. We have the possibility for 448 different transmitting OFEs (7 symbols * 32 shifts) and identify each possibility through an index. | Replace P136L9-10 with the following text: The lower 3 bits shall identify the position of the MIMO pilot symbol, ranging from 1 to 7. The upper 5 bits shall identify the comb shift between zero and 31 as defined in as defined in 11.2.4.2. | T | No
819 | Kai Lennert Bober | [6 empty] | The formula for the comb spacing is incorrect. | Change the text in P140L23-P141L4 as follows:
820 | Kai Lennert Bober | [6 empty] | The number of used subcarriers and the relation between subcarriers and bandwidth / clock rate should be clarified. | Add text | T | No
821 | Kai Lennert Bober | [6 empty] | The channel estimation sequences should be scrambled too. | Add text | T | No
822 | Kai Lennert Bober |  |  |  | 109 | 9.3.3 | 3 | The scrambling subclause uses optional terminology, although the scrambling for the header is mandatory. | Change P106L10-12 as follows: The header and payload bits shall be scrambled as defined in 11.3.1.2. The payload scrambling may be selected at runtime based on a vendor-specific mechanism. | T | No | ACCEP_
823 | Kai Lennert Bober |  |  |  | 109 | 9.3.5 | 18 | The 8b10b coder must be reset after each PPDU. | Add the following text after P109L18: The 8b10b encoder shall be reset for each PPDU. |  |  | ACCEP_
824 | Kai Lennert Bober |  |  |  | 108 | 9.3.1 | 15 | Spatial precoder is not defined anymore | Remove P108L15 | T | No | ACCEP_
825 | Kai Lennert Bober |  |  |  | 108 | 9.3.1 | 1 | Figure 76 looks like there could be 8b10b and HCM at the same time for a PPDU. Also, 8b10b details should be in the 8b10b-specific subclause. | Mark the 8b10b and HCM boxes in the graphic as optional. Move lines P108L6-11 into 9.3.5. | E | No | ACCEP_
826 | Kai Lennert Bober |  |  |  | 109 | 9.3.4 | 10 | Not that the padding is always removed after FEC encoding, the padding pattern can be more simplistic. | Change sentence P109L9-10 "The padding…" as follows: The padding shall consist of zeros. | T | No | ACCEP_
827 | Kai Lennert Bober |  |  |  | 107 | 9.2.5 | 14 | The padding should be kept simple. It will get DC-free through the 8b10b coding. | Change the sentence in P107L14 as follows: The padding shall consist of zeros. | T | No | ACCEP_
828 | Kai Lennert Bober |  |  |  | 110 | 9.3.8 | 20 | The CP insertion for the payload requires the insertion of padding bits. Furthermore, cyclic prefix insertion should be clarified. | Change the text in P110L20-23 as follows: For frequency domain equalization, a cyclic prefix shall applied to blocks of header and payload samples. For prefix insertion, the <N_cp> last samples of a given block of <N_seq> samples shall be duplicated and prepended to the original block of samples. The cyclic prefix length may take two values, 160 and 1280 ns. The corresponding numbers of data block and cyclic prefix samples are given in table 44. The header shall be transmitted with a long cyclic prefix. The payload cyclic prefix length is determined by the MAC on a per-PPDU basis and indicated in the PHR. The cyclic prefix for channel estimation sequences are described in the respective subclauses. If the number of remaining samples is less than the required cyclic prefix block length, the data shall be padded with a sequence of alternating ones and zeros. The sequence shall start with a <?>. The padding shall be ignored by the receiver, based on the information about the original PSDU length. Change the sentence in P105L10 "The channel..." as follows: The channel estimation shall have a long cyclic prefix, as defined in 9.3.8. | T | No | ACCEP_
829 | Chong Han | pureLiFi | chong.han@purelifi.com |  | 146 | Annex | 3 | add doc. 15-20/0227r0 to Annex A | the material in doc. 15-20/0227r0 provides the guidance of utilising IEEE 802.11 protocol stack for implementation of IEEE P802.15.13. | T
830 | Chong Han | pureLiFi | chong.han@purelifi.com |  | 97 | 10.3.1.1 | 16 | the standard provides an example of PN sequences. It should not be limited to these two PN sequences. Implementors may select other PN sequences. | add a senctence at the end of Line 16: "Other PN sequences can be used as an option. " | T

## Cell Values
Values for disposition detail | Values for must be satisfied | Values for E/T
ACCEPTED | Yes | E
REJECTED | No | T
REVISED