## Sheet1
Global Ecosystem Size
Respondent | Market | Use Case/Application | Sub-Application | Throughput | Max Latency | Periodicity | Jitter | Mobility | Upstream / Downstream Ratio | Min # end points per sector* | Max # end points per sector* | Currently Used Technology | Bandwidth of Existing Technology | Total # of Endpoints | Potentially Duplicate Entry | Source | Note | Comments
AURA Network Systems | Drone | UAS Control and Non Payload Communications (CNPC) |  | 5 kbps | 60ms | 1 Hz | 20ms | Rapid (aeronautical) | 80/20 | 30 | 60 | LTE, 802.16, GMSK, 802.11 | 10 kHz - 5MHz | 1869909 |  | http://uasmagazine.com/articles/2234/teal-group-predicts-worldwide-civil-drone-production-will-triple | Estimated as 35% of article's estimated global UAV population for 2025. | Max terminal velocity is ~80% the speed of sound.
Chevron | Electric | Point-to-Point Analog Data Circuit replacement | Transfer Trip/EMS SCADA | 1 Mbps | 20ms | Cont. | 5ms | Fixed | 50/50 | 1 | 1 | Leased Line | 3 KHz | 1860 |  | Google searches: 7k power plant and 55k substations. Each would have 3+ circuits; 20% are estimated to use Telco leased lines and will replace those with 16t used in 5% of cases. | For U.S. only | Typ. 3ea G7.11 PCM Streams
End User | Electric | Advanced Metering Infrastructure (AMI) |  | 33.8 bps |  |  |  | Fixed
End User | Electric | Advanced Solar Inverters |  | 240.8 bps |  |  |  | Fixed
End User | Electric | AMI |  | 250 kbps | < 2 sec | 30 min |  | Fixed | 70/30 | 1 | 15 | Spread Spectrum | 1024 kbps |  |  |  |  | ethernet
End User | Electric | AMI Collector |  | 500 bps |  |  |  | Fixed
End User | Electric | Circuit Sensors |  | 722.4 bps |  |  |  | Fixed
End User | Electric | Distribution Feeder Automation |  | 722.4 bps |  |  |  | Fixed
End User | Electric | Distribution Sub Metering |  | 250 kbps | < 2 sec | 1 day |  | Fixed | 70/30 | 1 | 15 | Spread Spectrum | 1024 kbps |  |  |  |  | ethernet
End User | Electric | Distribution Sub SCADA |  | 19.2 kbps | < 4sec | Cont. |  | Fixed | 70/30 | 1 | 15 | MAS | 12.5 kHz |  |  |  |  | Serial
End User | Electric | Distribution Substation SCADA |  | 3.3 kps | <100 ms | 4 sec | N/A | Fixed | 30/70 | 2 | 50 | MimoMax | 50 kHz wireless
End User | Electric | Downline Distribution Automation | Cap bank controller | 1 kbps | N/A | N/A | N/A | Fixed | 30/70 | 12 | 50 | Cellular - 4G
End User | Electric | Field Devices | Reclosers, Fault Circuit Indicators (FCIs), Switches, Access Points | 9.6 kbps |  |  |  | Fixed
End User | Electric | Remote Fault Indicators |  | 60.2 bps |  |  |  | Fixed
End User | Electric | Substation |  | 1.54 Mbps |  |  |  | Fixed
End User | Electric | Substation Monitoring Devices |  | 240.8 bps |  |  |  | Fixed
End User | Electric | Volt/VAR Control (Capacitor banks) |  | 240.8 bps | N/A |  |  | Fixed
Chevron | Oil/Gas | Point-to-Point IP Backhaul | LoRa WAN Gateway | 100 kbps | <100ms | Cont. | <50ms | Fixed | 80/20 | 1 | 1 | Cellular - 4G
Chevron | Oil/Gas | Pump Off Controller |  | 150 kbps | N/A | 360 sec | N/A | Fixed | 80/20 | 4 | 400 | MAS | 25 kHz Wireless |  |  |  |  | Enet & Serial Interface
Meteorcomm | Rail | Central Traffic Controller Communication |  | < 100 bps / control point | < 1 s | N/A | N/A | Fixed | 70/30 | 1 | 50 | 900 MHz data | 12.5 kHz wireless | 4500 | * | industry estimate |  | Between base and wayside
Meteorcomm | Rail | Differential GPS |  | 400 bps / reference station | < 1 s | N/A | N/A | Rapid (vehicular) | 10/90 | N/A | N/A | 220 MHz data | 25 kHz wireless | 4000 | * | industry estimate |  | Reference stations to locomotive
Meteorcomm | Rail | Drone Communication |  | 9.6/4.8 kbps radio | < 1 s | N/A | N/A | Rapid (vehicular) | 50/50 | N/A | N/A | 900 MHz data | 12.5 kHz wireless | base: 2,500 drone: 750 | * | industry estimate |  | Between base and drone
Meteorcomm | Rail | Employee-in-charge |  | < 100 bps | <15 s | N/A | N/A | Slow | 50/50 | N/A | N/A | N/A | N/A |  | * |  |  | Between work crew and "base"
Meteorcomm | Rail | End-of-Train Communication |  | < 100 bps | <100 ms |  | N/A | Rapid (vehicular) | 90/10 | N/A | N/A | 450 MHz data | 12.5 kHz wireless | end-of-train: 10,000 head-of-train: 20,000 | * | industry estimate |  | Locomotive to locomotive
Meteorcomm | Rail | Fault detector communication |  | < 50 bps / trackside |  |  | N/A | Fixed | 70/30 |  |  | 45 MHz data, 160 MHz voice | 12.5 kHz wireless |  | * |  |  | Trackside to locomotive or base
Meteorcomm | Rail | Grade Crossing Communication | Activation | 250 bps / crossing | < 1 s | N/A | N/A | Rapid (vehicular) | 50/50 | N/A | N/A | 220 MHz data, 160 MHz | 25/12.5 kHz wireless | 45000 | * | industry estimate |  | Locomotive to trackside
Meteorcomm | Rail | Grade Crossing Communication | Monitoring | < 100 bps / crossing | < 15 s | 4 sec | N/A | Fixed | 90/10 | 1 | 50 | 900 MHz data, 220 MHz data | 12.5/25 kHz wireless | 45000 | * | industry estimate |  | Trackside to base
Meteorcomm | Rail | Hy-rail Limits Compliance |  | < 100 bps / Hy-rail | < 1 s | 1 min | N/A | Rapid (vehicular) | 50/50 | 1 | 50 | 45 MHz data, 220 MHz data | 25/12.5 kHz wireless |  | * |  |  | Locomotive or Base to Hy-rail
Meteorcomm | Rail | Interoperable Electronic Train Management System (I-ETMS) Positive Train Control | Back office to locomotive | 60-200 bps / locomotive | < 15 s | 1 min | N/A | Rapid (vehicular) | 60/40 | 1 | 50 | 220 MHz data | 25 kHz wireless | base: 7,000 locomotive: 30,000 | * | industry estimate |  | Between base and locomotive
Meteorcomm | Rail | Interoperable Electronic Train Management System (I-ETMS) Positive Train Control | Periodic wayside status | 50-350 bps / wayside | < 1 s | 4 s | N/A | Rapid (vehicular) | 10/90 | N/A | N/A | 220 MHz data | 25 kHz wireless | wayside: 40,000 locomotive: 30,000 | * | industry estimate |  | Between wayside and locomotive
Meteorcomm | Rail | Locomotive Distributed Power |  | 400 bps / locomotive | <100 ms | 2 s | N/A | Rapid (vehicular) | 50/50 | N/A | N/A | 450 MHz data | 12.5 kHz wireless | 15000 | * | industry estimate |  | Locomotive to locomotive
Meteorcomm | Rail | On-board Sensor Network |  | 56 kbps / node | < 1 s | N/A | N/A | Rapid (vehicular) | 50/50 | N/A | N/A | N/A | N/A |  | * |  |  | Mesh network
Meteorcomm | Rail | Remote Control Locomotive |  | 9.6/4.8 kbps radio | < 100 ms | 2 s | N/A | Slow | 50/50 | N/A | N/A | 450 MHz data, 220 MHz data | 12.5/25 kHz wireless | 750 | * | industry estimate |  | Between RCU and locomotive
Meteorcomm | Rail | Wayside Maintenance |  |  | < 30 s | N/A | N/A | Fixed | 60/40 | 1 | 50 | 220 MHz data, cell data | 25 kHz wireless | wayside: 40,000 | * | industry estimate |  | Between base and wayside
Meteorcomm | Rail | Worksite protection |  | < 50 bps / crew member | < 1 s | 1 min | N/A | Slow | 70/30 | N/A | N/A | N/A | N/A |  | * |  |  | Between work crew and "base"
Siemens Mobility | Rail | Advanced Civil Speed Enforcement System (ACSES) Train control | Locomotive to Office and Wayside | < 4.8 kbps | < 1s | Varies | N/A | Rapid (vehicular) | 50/50 | 2 | 30 | 900 MHz ATCS |  | 5000 | * | Web searches e.g. Federal Railroad Adminstration etc. | Figure is for the U.S. only. | Purhaps don't need. Different implementation of PTC.
Siemens Mobility | Rail | Defect detectors | Voice and data | < 1.2 kbps, Analog (voice) | < 1s | N/A | N/A | Slow | 90/10 | 1 | N/A | 160 MHz | 12.5 kHz | 25000 | * | Web searches e.g. Federal Railroad Adminstration etc. | Figure is for the U.S. only. | Broadcast defect info on voice channels. Also sometimes sends alarms and logs as data.
Siemens Mobility | Rail | End-of-train (EOT)/Head-of-Train (HOT) |  | < 1.2 kbps | < 1s | Varies | N/A | Slow | 50/50 | 2 | 3 | 450 MHz | 12.5 kHz | 39000 | * | Web searches e.g. Federal Railroad Adminstration etc. | Figure is for the U.S. only.
Siemens Mobility | Rail | Local DTMF crossing activation |  | Analog |  | N/A | N/A | Nomadic | 60/40 | 2 | 2 | 160 MHz | 12.5 kHz | 53000 | * | Web searches e.g. Federal Railroad Adminstration etc. | Figure is for the U.S. only.
Siemens Mobility | Rail | Positive Train Control (PTC)-enabled crossing |  | < 19.2 kbps | < 1s | N/A | N/A | Rapid (vehicular) | 50/50 | 2 | 40 | 220 MHz PTC |  | 53000 | * | Web searches e.g. Federal Railroad Adminstration etc. | Figure is for the U.S. only. | Crossing application probably no different than rest of PTC.
Siemens Mobility | Rail | Remote monitoring and systems mgmt | w/o video | ~ 100 kbps |  | Varies | N/A | Fixed | 70/30 | 2 | 30 | Cellular & VHF |  | 92000 | * | Web searches e.g. Federal Railroad Adminstration etc. | Figure is for the U.S. only.
Siemens Mobility | Rail | Remote monitoring and systems mgmt | w/video | ~ 1.0 - 2.5 Mbps |  | Varies | N/A | Fixed | 70/30 | 2 | 30 | Cellular, spread spectrum |  | 53000 | * | Web searches e.g. Federal Railroad Adminstration etc. | Figure is for the U.S. only.
Siemens Mobility | Rail | Wayside signaling | Wayside to Office | < 4.8 kbps | < 2s | 1 min | N/A | Fixed | 80/20 | 2 | 30 | 900 MHz ATCS | 12.5 kHz | 32000 | * | Web searches e.g. Federal Railroad Adminstration etc. | Figure is for the U.S. only.
Siemens Mobility | Rail | Wayside signaling | Wayside to Wayside (main/remote) | ~ 250 kbps | < 1s | Varies | N/A | Fixed | 50/50 | 2 | 16 | 900 MHz ISM & 2.4 GHz ISM | Varies | 3000 | * | Web searches e.g. Federal Railroad Adminstration etc. | Figure is for the U.S. only. | Perhaps out of scope since currently using ISM bands?
Heuristic Actions | Rail/DOT | Bridge and infrastructure monitoring |  | 10-500 kbps |  | 1-20 polls per day |  | Fixed | 80/20 | 5 | 60 | LTE |  | 2k to 6k rail bridges in North America; non-rail bridges could also be served. |  | GE
End User | Water | SCADA |  | 120.4 bps |  |  |  | Fixed
* Assume 3 sector site