## Sheet1
Global Ecosystem Size
Respondent | Market | Use Case/Application | Sub-Application | Throughput | Max Latency | Periodicity | Jitter | Mobility | Upstream / Downstream Ratio | Min # end points per sector* | Max # end points per sector* | Currently Used Technology | Bandwidth of Existing Technology | Comments | Potentially Duplicate Entry | Total # of Endpoints | Source | Note
AURA Network Systems | Drone | UAS Control and Non Payload Communications (CNPC) |  | 5 kbps | 60ms | 1 Hz | 20ms | Rapid (aeronautical) | 80/20 | 30 | 60 | LTE, 802.16, GMSK, 802.11 | 10 kHz - 5MHz | Max terminal velocity is ~80% the speed of sound. |  | 1869909 | http://uasmagazine.com/articles/2234/teal-group-predicts-worldwide-civil-drone-production-will-triple | Estimated as 35% of article's estimated global UAV population for 2025.
Chevron | Electric | Point-to-Point Analog Data Circuit replacement | Transfer Trip/EMS SCADA | 1 Mbps, see comment | 20ms | Cont. | 5ms | Fixed | 50/50 | 1 | 1 | Leased Line | 0.3-3.4 kHz analog signal information however G.711 encode/decode and multi-signal transport makes the bandwidth of existing link technology much greater than that. | This case requires transport of 3 typ or 4 max analog signal information on the same link with 20 ms max delivery delay. The current implementation encodes/decodes each analog signal with the ITU G.711 telephony codec to yield a 64kbps data stream per signal. The app requires data transport in both directions and the associated turnaround time transport delays can use a significant portion of the 20ms max tolerable app decision latency to require ~1 Mbps link throughput. |  | 1860 | Google searches: 7k power plant and 55k substations. Each would have 3+ circuits; 20% are estimated to use Telco leased lines and will replace those with 16t used in 5% of cases. | For U.S. only
End User | Electric | Advanced Metering Infrastructure (AMI) |  | 33.8 bps |  |  |  | Fixed | [7 empty] | 665000000 | Wikipedia | [Line 1] Pulled this from wikipedia. Not sure of accuracy
End User | Electric | Advanced Solar Inverters |  | 240.8 bps |  |  |  | Fixed
End User | Electric | AMI |  | 250 kbps | < 2 sec | 30 min |  | Fixed | 70/30 | 1 | 15 | Spread Spectrum | 1024 kbps | ethernet |  | See line 1 above. |  | Redundant use case, but has a different communication requirement than "line 1."
End User | Electric | AMI Collector |  | 500 bps |  |  |  | Fixed | [7 empty] | 150000 |  | Assuming 1 collector per 5,000 meters and roudning up. Based on number provided in "line 1".
End User | Electric | Circuit Sensors |  | 722.4 bps |  |  |  | Fixed
End User | Electric | Distribution Feeder Automation |  | 722.4 bps |  |  |  | Fixed
End User | Electric | Distribution Sub Metering |  | 250 kbps | < 2 sec | 1 day |  | Fixed | 70/30 | 1 | 15 | Spread Spectrum | 1024 kbps | ethernet |  |  |  | Could be included in "line 13"
End User | Electric | Distribution Sub SCADA |  | 19.2 kbps | < 4sec | Cont. |  | Fixed | 70/30 | 1 | 15 | MAS | 12.5 kHz | Serial |  |  |  | Could be included in "line 13"
End User | Electric | Distribution Substation SCADA |  | 3.3 kps | <100 ms | 4 sec | N/A | Fixed | 30/70 | 2 | 50 | MimoMax | 50 kHz wireless |  |  |  |  | See "line 13;" this one uses a different communication media
End User | Electric | Downline Distribution Automation | Cap bank controller | 1 kbps | N/A | N/A | N/A | Fixed | 30/70 | 12 | 50 | Cellular - 4G |  |  |  | 18000000 |  | 300,000 subsX6 feeders/subX10 devices per feeder
End User | Electric | Field Devices | Reclosers, Fault Circuit Indicators (FCIs), Switches, Access Points | 9.6 kbps |  |  |  | Fixed | [7 empty] | 1800000 |  | Assuming 1 RFI/feeder on 300,000 subs
End User | Electric | Remote Fault Indicators |  | 60.2 bps |  |  |  | Fixed | [7 empty] | 300000 | www.power-grid.com | Different utilities will have different communication requirements.
End User | Electric | Substation |  | 1.54 Mbps |  |  |  | Fixed | [9 empty] | [line 13]; Included in other downline DA devices
End User | Electric | Substation Monitoring Devices |  | 240.8 bps |  |  |  | Fixed
End User | Electric | Volt/VAR Control (Capacitor banks) |  | 240.8 bps | N/A |  |  | Fixed
Chevron | Oil/Gas | Point-to-Point IP Backhaul | LoRa WAN Gateway | 100 kbps | <100ms | Cont. | <50ms | Fixed | 80/20 | 1 | 1 | Cellular - 4G
Chevron | Oil/Gas | Pump Off Controller |  | 150 kbps | N/A | 360 sec | N/A | Fixed | 80/20 | 4 | 400 | MAS | 25 kHz Wireless | Enet & Serial Interface
Meteorcomm | Rail | Central Traffic Controller Communication |  | < 100 bps / control point | < 1 s | N/A | N/A | Fixed | 70/30 | 1 | 50 | 900 MHz data | 12.5 kHz wireless | Between base and wayside | * | 4500 | industry estimate
Meteorcomm | Rail | Differential GPS |  | 400 bps / reference station | < 1 s | N/A | N/A | Rapid (vehicular) | 10/90 | N/A | N/A | 220 MHz data | 25 kHz wireless | Reference stations to locomotive | * | 4000 | industry estimate
Meteorcomm | Rail | Drone Communication |  | 9.6/4.8 kbps radio | < 1 s | N/A | N/A | Rapid (vehicular) | 50/50 | N/A | N/A | 900 MHz data | 12.5 kHz wireless | Between base and drone | * | base: 2,500 drone: 750 | industry estimate
Meteorcomm | Rail | Employee-in-charge |  | < 100 bps | <15 s | N/A | N/A | Slow | 50/50 | N/A | N/A | N/A | N/A | Between work crew and "base" | *
Meteorcomm | Rail | End-of-Train Communication |  | < 100 bps | <100 ms |  | N/A | Rapid (vehicular) | 90/10 | N/A | N/A | 450 MHz data | 12.5 kHz wireless | Locomotive to locomotive | * | end-of-train: 10,000 head-of-train: 20,000 | industry estimate
Meteorcomm | Rail | Fault detector communication |  | < 50 bps / trackside |  |  | N/A | Fixed | 70/30 |  |  | 45 MHz data, 160 MHz voice | 12.5 kHz wireless | Trackside to locomotive or base | *
Meteorcomm | Rail | Grade Crossing Communication | Activation | 250 bps / crossing | < 1 s | N/A | N/A | Rapid (vehicular) | 50/50 | N/A | N/A | 220 MHz data, 160 MHz | 25/12.5 kHz wireless | Locomotive to trackside | * | 45000 | industry estimate
Meteorcomm | Rail | Grade Crossing Communication | Monitoring | < 100 bps / crossing | < 15 s | 4 sec | N/A | Fixed | 90/10 | 1 | 50 | 900 MHz data, 220 MHz data | 12.5/25 kHz wireless | Trackside to base | * | 45000 | industry estimate
Meteorcomm | Rail | Hy-rail Limits Compliance |  | < 100 bps / Hy-rail | < 1 s | 1 min | N/A | Rapid (vehicular) | 50/50 | 1 | 50 | 45 MHz data, 220 MHz data | 25/12.5 kHz wireless | Locomotive or Base to Hy-rail | *
Meteorcomm | Rail | Interoperable Electronic Train Management System (I-ETMS) Positive Train Control | Back office to locomotive | 60-200 bps / locomotive | < 15 s | 1 min | N/A | Rapid (vehicular) | 60/40 | 1 | 50 | 220 MHz data | 25 kHz wireless | Between base and locomotive | * | base: 7,000 locomotive: 30,000 | industry estimate
Meteorcomm | Rail | Interoperable Electronic Train Management System (I-ETMS) Positive Train Control | Periodic wayside status | 50-350 bps / wayside | < 1 s | 4 s | N/A | Rapid (vehicular) | 10/90 | N/A | N/A | 220 MHz data | 25 kHz wireless | Between wayside and locomotive | * | wayside: 40,000 locomotive: 30,000 | industry estimate
Meteorcomm | Rail | Locomotive Distributed Power |  | 400 bps / locomotive | <100 ms | 2 s | N/A | Rapid (vehicular) | 50/50 | N/A | N/A | 450 MHz data | 12.5 kHz wireless | Locomotive to locomotive | * | 15000 | industry estimate
Meteorcomm | Rail | On-board Sensor Network |  | 56 kbps / node | < 1 s | N/A | N/A | Rapid (vehicular) | 50/50 | N/A | N/A | N/A | N/A | Mesh network | *
Meteorcomm | Rail | Remote Control Locomotive |  | 9.6/4.8 kbps radio | < 100 ms | 2 s | N/A | Slow | 50/50 | N/A | N/A | 450 MHz data, 220 MHz data | 12.5/25 kHz wireless | Between RCU and locomotive | * | 750 | industry estimate
Meteorcomm | Rail | Wayside Maintenance |  |  | < 30 s | N/A | N/A | Fixed | 60/40 | 1 | 50 | 220 MHz data, cell data | 25 kHz wireless | Between base and wayside | * | wayside: 40,000 | industry estimate
Meteorcomm | Rail | Worksite protection |  | < 50 bps / crew member | < 1 s | 1 min | N/A | Slow | 70/30 | N/A | N/A | N/A | N/A | Between work crew and "base" | *
Siemens Mobility | Rail | Advanced Civil Speed Enforcement System (ACSES) Train control | Locomotive to Office and Wayside | < 4.8 kbps | < 1s | Varies | N/A | Rapid (vehicular) | 50/50 | 2 | 30 | 900 MHz ATCS |  | Purhaps don't need. Different implementation of PTC. | * | 5000 | Web searches e.g. Federal Railroad Adminstration etc. | Figure is for the U.S. only.
Siemens Mobility | Rail | Defect detectors | Voice and data | < 1.2 kbps, Analog (voice) | < 1s | N/A | N/A | Slow | 90/10 | 1 | N/A | 160 MHz | 12.5 kHz | Broadcast defect info on voice channels. Also sometimes sends alarms and logs as data. | * | 25000 | Web searches e.g. Federal Railroad Adminstration etc. | Figure is for the U.S. only.
Siemens Mobility | Rail | End-of-train (EOT)/Head-of-Train (HOT) |  | < 1.2 kbps | < 1s | Varies | N/A | Slow | 50/50 | 2 | 3 | 450 MHz | 12.5 kHz |  | * | 39000 | Web searches e.g. Federal Railroad Adminstration etc. | Figure is for the U.S. only.
Siemens Mobility | Rail | Local DTMF crossing activation |  | Analog |  | N/A | N/A | Nomadic | 60/40 | 2 | 2 | 160 MHz | 12.5 kHz |  | * | 53000 | Web searches e.g. Federal Railroad Adminstration etc. | Figure is for the U.S. only.
Siemens Mobility | Rail | Positive Train Control (PTC)-enabled crossing |  | < 19.2 kbps | < 1s | N/A | N/A | Rapid (vehicular) | 50/50 | 2 | 40 | 220 MHz PTC |  | Crossing application probably no different than rest of PTC. | * | 53000 | Web searches e.g. Federal Railroad Adminstration etc. | Figure is for the U.S. only.
Siemens Mobility | Rail | Remote monitoring and systems mgmt | w/o video | ~ 100 kbps |  | Varies | N/A | Fixed | 70/30 | 2 | 30 | Cellular & VHF |  |  | * | 92000 | Web searches e.g. Federal Railroad Adminstration etc. | Figure is for the U.S. only.
Siemens Mobility | Rail | Remote monitoring and systems mgmt | w/video | ~ 1.0 - 2.5 Mbps |  | Varies | N/A | Fixed | 70/30 | 2 | 30 | Cellular, spread spectrum |  |  | * | 53000 | Web searches e.g. Federal Railroad Adminstration etc. | Figure is for the U.S. only.
Siemens Mobility | Rail | Wayside signaling | Wayside to Office | < 4.8 kbps | < 2s | 1 min | N/A | Fixed | 80/20 | 2 | 30 | 900 MHz ATCS | 12.5 kHz |  | * | 32000 | Web searches e.g. Federal Railroad Adminstration etc. | Figure is for the U.S. only.
Siemens Mobility | Rail | Wayside signaling | Wayside to Wayside (main/remote) | ~ 250 kbps | < 1s | Varies | N/A | Fixed | 50/50 | 2 | 16 | 900 MHz ISM & 2.4 GHz ISM | Varies | Perhaps out of scope since currently using ISM bands? | * | 3000 | Web searches e.g. Federal Railroad Adminstration etc. | Figure is for the U.S. only.
Heuristic Actions | Rail/DOT | Bridge and infrastructure monitoring |  | 10-500 kbps |  | 1-20 polls per day |  | Fixed | 80/20 | 5 | 60 | LTE |  |  |  | 2k to 6k rail bridges in North America; non-rail bridges could also be served. | GE
End User | Water | SCADA |  | 120.4 bps |  |  |  | Fixed
* Assume 3 sector site