## Use_Cases
Global Ecosystem Size
Respondent | Market | Mkt_Code | Count | Resp_Code | ID | Use Case/Application | Sub-Application | Throughput | Max Latency | Periodicity | Jitter | Mobility | Broadcast Services | Up_Down Stream Traffic % | Min # end points per sector* | Max # end points per sector* | Currently Used Technology | Bandwidth of Existing Technology | Comments | Potentially Duplicate Entry | Total # of Endpoints | Source | Note | General Note
AURA Network Systems | Drone | Drone | 1 | AURA | Drone_1_AURA | UAS Control and Non Payload Communications (CNPC) |  | 5 kbps | 60ms | 1 Hz | 20ms | Rapid (aeronautical) |  | 80_20 | 30 | 60 | LTE, 802.16, GMSK, 802.11 | 10 kHz - 5MHz | Max terminal velocity is ~80% the speed of sound. |  | 1869909 | http://uasmagazine.com/articles/2234/teal-group-predicts-worldwide-civil-drone-production-will-triple | Estimated as 35% of article's estimated global UAV population for 2025.
Chevron | Electric | Elect | 1 | Chev | Elect_1_Chev | Point-to-Point Analog Data Circuit replacement | Transfer Trip/EMS SCADA | 1 Mbps, see comment | 20ms | Cont. | 5ms | Fixed |  | 50_50 | 1 | 1 | Leased Line | 0.3-3.4 kHz analog signal information however G.711 encode/decode and multi-signal transport makes the bandwidth of existing link technology much greater than that. | This case requires transport of 3 typ or 4 max analog signal information on the same link with 20 ms max delivery delay. The current implementation encodes/decodes each analog signal with the ITU G.711 telephony codec to yield a 64kbps data stream per signal. The app requires data transport in both directions and the associated turnaround time transport delays can use a significant portion of the 20ms max tolerable app decision latency to require ~1 Mbps link throughput. |  | 1860 | Google searches: 7k power plant and 55k substations. Each would have 3+ circuits; 20% are estimated to use Telco leased lines and will replace those with 16t used in 5% of cases. | For U.S. only
End User | Electric | Elect | 2 | End | Elect_2_End | Advanced Metering Infrastructure (AMI) |  | 33.8 bps |  |  |  | Fixed | [8 empty] | 665000000 | Wikipedia | [Line 1] Pulled this from wikipedia. Not sure of accuracy
End User | Electric | Elect | 3 | End | Elect_3_End | Advanced Solar Inverters |  | 240.8 bps |  |  |  | Fixed
End User | Electric | Elect | 4 | End | Elect_4_End | AMI |  | 250 kbps | < 2 sec | 30 min |  | Fixed |  | 70_30 | 1 | 15 | Spread Spectrum | 1024 kbps | ethernet |  | See line 1 above. |  | Redundant use case, but has a different communication requirement than "line 1."
End User | Electric | Elect | 5 | End | Elect_5_End | AMI Collector |  | 500 bps |  |  |  | Fixed | [8 empty] | 150000 |  | Assuming 1 collector per 5,000 meters and roudning up. Based on number provided in "line 1".
End User | Electric | Elect | 6 | End | Elect_6_End | Circuit Sensors |  | 722.4 bps |  |  |  | Fixed
End User | Electric | Elect | 7 | End | Elect_7_End | Distribution Feeder Automation |  | 722.4 bps |  |  |  | Fixed
End User | Electric | Elect | 8 | End | Elect_8_End | Distribution Sub Metering |  | 250 kbps | < 2 sec | 1 day |  | Fixed |  | 70_30 | 1 | 15 | Spread Spectrum | 1024 kbps | ethernet |  |  |  | Could be included in "line 13"
End User | Electric | Elect | 9 | End | Elect_9_End | Distribution Sub SCADA |  | 19.2 kbps | < 4sec | Cont. |  | Fixed |  | 70_30 | 1 | 15 | MAS | 12.5 kHz | Serial |  |  |  | Could be included in "line 13"
End User | Electric | Elect | 10 | End | Elect_10_End | Distribution Substation SCADA |  | 3.3 kps | <100 ms | 4 sec | N/A | Fixed |  | 30_70 | 2 | 50 | MimoMax | 50 kHz wireless |  |  |  |  | See "line 13;" this one uses a different communication media
End User | Electric | Elect | 11 | End | Elect_11_End | Downline Distribution Automation | Cap bank controller | 1 kbps | N/A | N/A | N/A | Fixed |  | 30_70 | 12 | 50 | Cellular - 4G |  |  |  | 18000000 |  | 300,000 subsX6 feeders/subX10 devices per feeder
End User | Electric | Elect | 12 | End | Elect_12_End | Field Devices | Reclosers, Fault Circuit Indicators (FCIs), Switches, Access Points | 9.6 kbps |  |  |  | Fixed | [8 empty] | 1800000 |  | Assuming 1 RFI/feeder on 300,000 subs
End User | Electric | Elect | 13 | End | Elect_13_End | Remote Fault Indicators |  | 60.2 bps |  |  |  | Fixed | [8 empty] | 300000 | www.power-grid.com | Different utilities will have different communication requirements.
End User | Electric | Elect | 14 | End | Elect_14_End | Substation |  | 1.54 Mbps |  |  |  | Fixed | [10 empty] | [line 13]; Included in other downline DA devices
End User | Electric | Elect | 15 | End | Elect_15_End | Substation Monitoring Devices |  | 240.8 bps |  |  |  | Fixed
End User | Electric | Elect | 16 | End | Elect_16_End | Volt/VAR Control (Capacitor banks) |  | 240.8 bps | N/A |  |  | Fixed
Chevron | Oil, Gas | Oil, | 1 | Chev | Oil, _1_Chev | Point-to-Point IP Backhaul | LoRa WAN Gateway | 100 kbps | <100ms | Cont. | <50ms | Fixed |  | 80_20 | 1 | 1 | Cellular - 4G
Chevron | Oil, Gas | Oil, | 2 | Chev | Oil, _2_Chev | Pump Off Controller |  | 150 kbps | N/A | 360 sec | N/A | Fixed |  | 80_20 | 4 | 400 | MAS | 25 kHz Wireless | Enet & Serial Interface
Meteorcomm | Rail | Rail | 1 | Mete | Rail_1_Mete | Central Traffic Controller Communication |  | < 100 bps / control point | < 1 s | N/A | N/A | Fixed |  | 70_30 | 1 | 50 | 900 MHz data | 12.5 kHz wireless | Between base and wayside | * | 4500 | industry estimate
Meteorcomm | Rail | Rail | 2 | Mete | Rail_2_Mete | Differential GPS |  | 400 bps / reference station | < 1 s | N/A | N/A | Rapid (vehicular) |  | 10_90 | N/A | N/A | 220 MHz data | 25 kHz wireless | Reference stations to locomotive | * | 4000 | industry estimate
Meteorcomm | Rail | Rail | 3 | Mete | Rail_3_Mete | Drone Communication |  | 9.6/4.8 kbps radio | < 1 s | N/A | N/A | Rapid (vehicular) |  | 50_50 | N/A | N/A | 900 MHz data | 12.5 kHz wireless | Between base and drone | * | base: 2,500 drone: 750 | industry estimate
Meteorcomm | Rail | Rail | 4 | Mete | Rail_4_Mete | Employee-in-charge |  | < 100 bps | <15 s | N/A | N/A | Slow |  | 50_50 | N/A | N/A | N/A | N/A | Between work crew and "base" | *
Meteorcomm | Rail | Rail | 5 | Mete | Rail_5_Mete | End-of-Train Communication |  | < 100 bps | <100 ms |  | N/A | Rapid (vehicular) |  | 90_10 | N/A | N/A | 450 MHz data | 12.5 kHz wireless | Locomotive to locomotive | * | end-of-train: 10,000 head-of-train: 20,000 | industry estimate
Meteorcomm | Rail | Rail | 6 | Mete | Rail_6_Mete | Fault detector communication |  | < 50 bps / trackside |  |  | N/A | Fixed |  | 70_30 |  | N/A | 45 MHz data, 160 MHz voice | 12.5 kHz wireless | Trackside to locomotive or base | *
Meteorcomm | Rail | Rail | 7 | Mete | Rail_7_Mete | Grade Crossing Communication | Activation | 250 bps / crossing | < 1 s | N/A | N/A | Rapid (vehicular) |  | 50_50 | N/A | N/A | 220 MHz data, 160 MHz | 25/12.5 kHz wireless | Locomotive to trackside | * | 45000 | industry estimate
Meteorcomm | Rail | Rail | 8 | Mete | Rail_8_Mete | Grade Crossing Communication | Monitoring | < 100 bps / crossing | < 15 s | 4 sec | N/A | Fixed |  | 90_10 | 1 | 50 | 900 MHz data, 220 MHz data | 12.5/25 kHz wireless | Trackside to base | * | 45000 | industry estimate
Meteorcomm | Rail | Rail | 9 | Mete | Rail_9_Mete | Hy-rail Limits Compliance |  | < 100 bps / Hy-rail | < 1 s | 1 min | N/A | Rapid (vehicular) |  | 40_60 | 1 | 50 | 45 MHz data, 220 MHz data | 25/12.5 kHz wireless | Locomotive or Base to Hy-rail | *
Meteorcomm | Rail | Rail | 10 | Mete | Rail_10_Mete | Interoperable Electronic Train Management System (I-ETMS) Positive Train Control | Back office to locomotive | 60-200 bps / locomotive | < 15 s | 1 min | N/A | Rapid (vehicular) |  | 60_40 | 1 | 50 | 220 MHz data | 25 kHz wireless | Between base and locomotive | * | base: 7,000 locomotive: 30,000 | industry estimate
Meteorcomm | Rail | Rail | 11 | Mete | Rail_11_Mete | Interoperable Electronic Train Management System (I-ETMS) Positive Train Control | Periodic wayside status | 50-350 bps / wayside | < 1 s | 4 s | N/A | Rapid (vehicular) |  | 10_90 | N/A | N/A | 220 MHz data | 25 kHz wireless | Between wayside and locomotive | * | wayside: 40,000 locomotive: 30,000 | industry estimate
Meteorcomm | Rail | Rail | 12 | Mete | Rail_12_Mete | Locomotive Distributed Power |  | 400 bps / locomotive | <100 ms | 2 s | N/A | Rapid (vehicular) |  | 50_50 | N/A | N/A | 450 MHz data | 12.5 kHz wireless | Locomotive to locomotive | * | 15000 | industry estimate
Meteorcomm | Rail | Rail | 13 | Mete | Rail_13_Mete | On-board Sensor Network |  | 56 kbps / node | < 1 s | N/A | N/A | Rapid (vehicular) |  | 50_50 | N/A | N/A | N/A | N/A | Mesh network | *
Meteorcomm | Rail | Rail | 14 | Mete | Rail_14_Mete | Remote Control Locomotive |  | 9.6/4.8 kbps radio | < 100 ms | 2 s | N/A | Slow |  | 50_50 | N/A | N/A | 450 MHz data, 220 MHz data | 12.5/25 kHz wireless | Between RCU and locomotive | * | 750 | industry estimate
Meteorcomm | Rail | Rail | 15 | Mete | Rail_15_Mete | Wayside Maintenance |  |  | < 30 s | N/A | N/A | Fixed |  | 60_40 | 1 | 50 | 220 MHz data, cell data | 25 kHz wireless | Between base and wayside | * | wayside: 40,000 | industry estimate
Meteorcomm | Rail | Rail | 16 | Mete | Rail_16_Mete | Worksite protection |  | < 50 bps / crew member | < 1 s | 1 min | N/A | Slow |  | 70_30 | N/A | N/A | N/A | N/A | Between work crew and "base" | *
Siemens Mobility | Rail | Rail | 17 | Siem | Rail_17_Siem | Advanced Civil Speed Enforcement System (ACSES) Train control | Locomotive to Office and Wayside | < 4.8 kbps | < 1s | Varies | N/A | Rapid (vehicular) |  | 50_50 | 2 | 30 | 900 MHz ATCS |  | Purhaps don't need. Different implementation of PTC. | * | 5000 | Web searches e.g. Federal Railroad Adminstration etc. | Figure is for the U.S. only.
Siemens Mobility | Rail | Rail | 18 | Siem | Rail_18_Siem | Defect detectors | Voice and data | < 1.2 kbps, Analog (voice) | < 1s | N/A | N/A | Slow |  | 90_10 | 1 | N/A | 160 MHz | 12.5 kHz | Broadcast defect info on voice channels. Also sometimes sends alarms and logs as data. | * | 25000 | Web searches e.g. Federal Railroad Adminstration etc. | Figure is for the U.S. only.
Siemens Mobility | Rail | Rail | 19 | Siem | Rail_19_Siem | End-of-train (EOT)/Head-of-Train (HOT) |  | < 1.2 kbps | < 1s | Varies | N/A | Slow |  | 50_50 | 2 | 3 | 450 MHz | 12.5 kHz |  | * | 39000 | Web searches e.g. Federal Railroad Adminstration etc. | Figure is for the U.S. only.
Siemens Mobility | Rail | Rail | 20 | Siem | Rail_20_Siem | Local DTMF crossing activation |  | Analog |  | N/A | N/A | Nomadic |  | 60_40 | 2 | 2 | 160 MHz | 12.5 kHz |  | * | 53000 | Web searches e.g. Federal Railroad Adminstration etc. | Figure is for the U.S. only.
Siemens Mobility | Rail | Rail | 21 | Siem | Rail_21_Siem | Positive Train Control (PTC)-enabled crossing |  | < 19.2 kbps | < 1s | N/A | N/A | Rapid (vehicular) |  | 50_50 | 2 | 40 | 220 MHz PTC |  | Crossing application probably no different than rest of PTC. | * | 53000 | Web searches e.g. Federal Railroad Adminstration etc. | Figure is for the U.S. only.
Siemens Mobility | Rail | Rail | 22 | Siem | Rail_22_Siem | Remote monitoring and systems mgmt | w/o video | ~ 100 kbps |  | Varies | N/A | Fixed |  | 70_30 | 2 | 30 | Cellular & VHF |  |  | * | 92000 | Web searches e.g. Federal Railroad Adminstration etc. | Figure is for the U.S. only.
Siemens Mobility | Rail | Rail | 23 | Siem | Rail_23_Siem | Remote monitoring and systems mgmt | w/video | ~ 1.0 - 2.5 Mbps |  | Varies | N/A | Fixed |  | 70_30 | 2 | 30 | Cellular, spread spectrum |  |  | * | 53000 | Web searches e.g. Federal Railroad Adminstration etc. | Figure is for the U.S. only.
Siemens Mobility | Rail | Rail | 24 | Siem | Rail_24_Siem | Wayside signaling | Wayside to Office | < 4.8 kbps | < 2s | 1 min | N/A | Fixed |  | 80_20 | 2 | 30 | 900 MHz ATCS | 12.5 kHz |  | * | 32000 | Web searches e.g. Federal Railroad Adminstration etc. | Figure is for the U.S. only.
Siemens Mobility | Rail | Rail | 25 | Siem | Rail_25_Siem | Wayside signaling | Wayside to Wayside (main/remote) | ~ 250 kbps | < 1s | Varies | N/A | Fixed |  | 50_50 | 2 | 16 | 900 MHz ISM & 2.4 GHz ISM | Varies | Perhaps out of scope since currently using ISM bands? | * | 3000 | Web searches e.g. Federal Railroad Adminstration etc. | Figure is for the U.S. only.
Heuristic Actions | Rail/DOT | Rail/ | 1 | Heur | Rail/_1_Heur | Bridge and infrastructure monitoring |  | 10-500 kbps |  | 1-20 polls per day |  | Fixed |  | 80_20 | 5 | 60 | LTE |  |  |  | 2k to 6k rail bridges in North America; non-rail bridges could also be served. | GE
End User | Water | Water | 1 | End | Water_1_End | SCADA |  | 120.4 bps |  |  |  | Fixed
Select Spectrum | Agriculture | Agric | 1 | Sele | Agric_1_Sele | Environmental Monitoring | rain, temperature, sunlight, wind | 9.6 kbps | 60 s | 10x per hour | N/A | Fixed | some | 90_10 | 1 | 1000 | Various wireless | 12.5 kHz |  |  | 10000000 | [Not yet qualified]
Select Spectrum | Electric, Gas, Water | Elect | 17 | Sele | Elect_17_Sele | Outage Restoration Management |  | 9.6 kbps | 2 sec | N/A |  | Fixed | some | 90_10 | 1 | 10000 | Various wireless | 25 kHz |  | * | 10000000 | [Not yet qualified] |  | Might duplicate remote fault indicators
Select Spectrum | Electric | Elect | 18 | Sele | Elect_18_Sele | Demand Response to Optimally Distribute Power |  | 56 kbps | 4 sec | 15 min as needed |  | Fixed | some | 0_100 | 10 | 100000 | Various wireless | various |  |  | 100000000 | [Not yet qualified]
Select Spectrum | Gas | Gas | 1 | Sele | Gas _1_Sele | Methane detection |  | 9.6 kbps | 4 sec | When sensed with occasional "still working" signal |  | Fixed | some | 90_10 | 1 | 1000 |  | 12.5 kHz |  |  | 1000000 | [Not yet qualified]
Select Spectrum | Gas & Water utilities | Gas & | 1 | Sele | Gas &_1_Sele | Pressure Sensing |  | 9.6 kbps | 4 sec | ? |  | Fixed | some | 90_10 | 1 | 1000 | traditional SCADA | 12.5 kHz |  |  | 10000000 | [Not yet qualified]
Select Spectrum | Manufacturing | Manuf | 1 | Sele | Manuf_1_Sele | Machinery Condition Monitoring | Vibration sensing | 56 kbps | 4 sec | 10 x per hour | N/A | Fixed | some | 90_10 | 1 | 1000 | Various wireless | Varies |  |  |  | [Not yet qualified]
Select Spectrum | Smart City | Smart | 1 | Sele | Smart_1_Sele | Smart Street Lights |  | 1.2 kbps | 1 min | 8 times daily | N/A | Fixed | some | 50_50 | 10 | 5000 | Various wireless | 12.5 kHz |  |  | 10000000 | [Not yet qualified]
Select Spectrum | Smart City | Smart | 2 | Sele | Smart_2_Sele | Parking management |  | 1.2 kbps | 10 sec | 15 min | N/A | Fixed | some | 90_10 | 10 | 100000 | Various wireless | 12.5 kHz |  |  | 50000000 | [Not yet qualified]
Select Spectrum | Smart City | Smart | 3 | Sele | Smart_3_Sele | Security Systems (Excludes video monitoring) | motion detectors, door open sensors, proximity | 1.2 kbps | 4 sec | per occurance | N/A | Fixed | some | 100_0 | 1 | 10000 | Various wireless | 12.5 kHz |  |  | 100000000 | [Not yet qualified]
Select Spectrum | Smart City | Smart | 4 | Sele | Smart_4_Sele | HVAC monitoring and control | Smart Building | 1.2 kbps | 10 sec | 10 x per hour | N/A | Fixed | some | 80_20 | 1 | 10000 | Various wireless | 12.5 kHz |  |  | 10000000 | [Not yet qualified]
Select Spectrum | Fleet Management | Fleet | 1 | Sele | Fleet_1_Sele | Vehicle Tracking and Monitoring | Transportation and Construction | 9.6 kbps | 1 min | 10 x per hour | N/A | Rapid (vehicular) | ? | 100_0 | 1 | 10000 | cellular & GPS | 5 MHz |  |  |  | [Not yet qualified]
Select Spectrum | Fleet Management | Fleet | 2 | Sele | Fleet_2_Sele | Fuel Consumption Monitoring | Transportation | 9.6 kbps | 1 min | 10 x per hour | N/A | Rapid (vehicular) | ? | 100_0 | 1 | 10000 | cellular | 5 MHz |  |  |  | [Not yet qualified]
Select Spectrum | Waste-water & flood control | Waste | 1 | Sele | Waste_1_Sele | Level and Overflow | Private Septic Systems | 1.2 kbps | 1 min | hourly or upon sensing | N/A | Fixed | some | 100_0 | 1 | 1000 | traditional SCADA | 12.5 kHz |  |  | 1000000 | [Not yet qualified]
Select Spectrum | Water | Water | 2 | Sele | Water_2_Sele | Leak Detection |  | 9.6 kbps | 4 sec | hourly or upon sensing | N/A | Fixed |  | 90_10 | 1 | 1000 | Various wireless including LTE NB-IoT | 12.5 kHz |  |  | 10000 | [Not yet qualified]
* Assume 3 sector site
Note on O51: [Threaded comment] Your version of Excel allows you to read this threaded comment; however, any edits to it will get removed if the file is opened in a newer version of Excel. Learn more: https://go.microsoft.com/fwlink/?linkid=870924 Comment: Is this app electrical load shedding that broadcasts commands to reduce the demand of targeted loads? 0_100 was entered for that.
Note on N59: [Threaded comment] Your version of Excel allows you to read this threaded comment; however, any edits to it will get removed if the file is opened in a newer version of Excel. Learn more: https://go.microsoft.com/fwlink/?linkid=870924 Comment: Clarify how <=100 kHz channel bandwidth would support so large a node population, with such low latency.
Note on N60: [Threaded comment] Your version of Excel allows you to read this threaded comment; however, any edits to it will get removed if the file is opened in a newer version of Excel. Learn more: https://go.microsoft.com/fwlink/?linkid=870924 Comment: Clarify how <=100 kHz channel bandwidth would support so large a node population, with such low latency.

## menu_lists
ArrayName-> | up_down_stream_ratio | mobility
| 0_100 | Fixed
| 10_90 | Nomadic
| 20_80 | Slow
| 30_70 | Rapid (vehicular)
| 40_60 | Rapid (aeronautical)
50_50
60_40
70_30
80_20
90_10
100_0