## IEEE_Cover
September 2020
IEEE P802.15
Wireless Specialty Networks
Project | IEEE P802.15 Task Group 13 Multi-Gigabit/s Optical Wireless Communications
Title | comment sheet
Date Submitted | September 15, 2020
Source | Chong Han | chong.han@purelifi.com
Re: | 15-20-0228-00-0013
Abstract | new comment
Purpose | Aid balloting on the draft
Notice | This document has been prepared to assist the IEEE P802.15. It is offered as a basis for discussion and is not binding on the contributing individual(s) or organization(s). The material in this document is subject to change in form and content after further study. The contributor(s) reserve(s) the right to add, amend or withdraw material contained herein.
Release | The contributor acknowledges and accepts that this contribution becomes the property of IEEE and may be made publicly available by P802.15.

## Comments
CID | Name | Affiliation | Email | Phone # | Page | Sub-clause | Line # | Comment | Proposed Change | E/T | Must Be Satisfied? (enter Yes or No) | Resolution: | TE Status | Notes on comment | Action required by whom
1 | Chong Han | pureLiFi | chong.han@purelifi.com |  | 146 | Annex | 3 | add doc. 15-20/0227r0 to Annex A | the material in doc. 15-20/0227r0 provides the guidance of utilising IEEE 802.11 protocol stack for implementation of IEEE P802.15.13. | T
2 | Chong Han | pureLiFi | chong.han@purelifi.com |  | 97 | 10.3.1.1 | 16 | the standard provides an example of PN sequences. It should not be limited to these two PN sequences. Implementors may select other PN sequences. | add a senctence at the end of Line 16: "Other PN sequences can be used as an option. " | T

## Cell Values
Values for Resolution | Values for TE status | Values for must be satisfied | Values for E/T
Accept | Done | Yes | E
Reject | Ask | No | T
Revise | Not applied
Withdrawn
Duplicate
Postpone