## IEEE_Cover
September 2020 |  | 15-20-0236-00–09ma
IEEE P802.15
Wireless Specialty Networks
Project | IEEE P802.15 Task Group 9ma
Title | 802.15 Consolidated Comments
Date Submitted | Tuesday, September 15, 2020
Source | Tero Kivinen | email: kivinen@iki.fi
Re:
Abstract | 802.15 Consolidated Comments for 9ma draft
Purpose | [This document is used to collect comments submitted to a 802.15.9ma draft.]
Notice | This document has been prepared to assist the IEEE P802.15. It is offered as a basis for discussion and is not binding on the contributing individual(s) or organization(s). The material in this document is subject to change in form and content after further study. The contributor(s) reserve(s) the right to add, amend or withdraw material contained herein.
Release | The contributor acknowledges and accepts that this contribution becomes the property of IEEE and may be made publicly available by P802.15.

## Comments
CID | Name | Affiliation | Email | Phone # | Page | Sub-clause | Line # | Comment | Proposed Change | E/T | Must Be Satisfied? (enter Yes or No) | Disposition Status | Disposition | Notes | Closed/Open/Done
i-57 | Peter Yee | NSA-CSD | peter@akayla.com | - | 2 | Abstract | 1 | All but the last sentence of the abstract are written in the passive voice. Rewrite in active voice. | E.g., "A message exchange framework based on information elements as a transport method for key management protocol (KMP) datagrams and guidelines for the use of some existing KMPs with IEEE Std 802.15.4™ are defined in the standard." should be "The [or this] standard defines a message exchange framework based on information elements as a transport method for key management protocol (KMP) datagrams and guidelines for the use of some existing KMPs with IEEE Std 802.15.4™" | E | No
i-5 | Don Sturek | Itron | don.sturek@itron.com | 619 770 4790 | 2 | Abstract | 6 | While discussing the multiplexed data service, we should mention that we introduced an EtherType (first for IEEE 802.15.4 based standards) | Add in the mention of EtherType | E | No
i-6 | Don Sturek | Itron | don.sturek@itron.com | 619 770 4790 | 2 | Keywords | 9 | We should add EtherType to the list of Keywords | Add EtherType | E | No
i-58 | Peter Yee | NSA-CSD | peter@akayla.com | - | 6 | Participants | 10 | "Techinical" is mispelled. | Change to "Technical" | E | No | Accept |  |  | Done
i-12 | Kunal Shah | Itron inc. | kunal.shah@itron.com |  | 12 | 1 | 1 | The previous page is matching with the PDF page number. However from this page, the page number is 12 instead of 14. | Change the page number to 14 and subsequent page numbers in the document. | E |  | Accept |  |  | Done
i-2 | Billy Verso | Qorvo | billy.verso @ qorvo.com | - | 12 | 1 | 26 | Page numbering is strange where page #12 follows blank page #13, misaligning doc and pdf page numbers for all succeeding pages. It would be good if the pdf page numbers matched the bottom of page numbers throughout the doc, since this would reduce the posibility of error when directing someone to a page in the standard. | Make page numbers on bottom of page match the PDF page numbers. | E | No | Accept |  |  | Done
i-1 | Billy Verso | Qorvo | billy.verso @ qorvo.com | - | 13 | 0 | 1 | Blank page not needed. | Remove blank page. | E | No | Accept |  |  | Done
i-54 | Tero Kivinen | Self | kivinen@iki.fi |  | 14 | 2 | 6 | Add reference to IEEE 802.15.4y. | Add reference for 802.15.4y to normative references. | T | Yes
i-70 | Clint Powell | PWC, LLC | cpowell@ieee.org | 480 586-8457 | 17 | 4.2 | 1 | This (Fig. 1) and all other figures and tables marked as changed in the CMP doc appear to have no changes in them, so why are they marked as such. Were there supposed ot be changes? If there are in fact changes one is hard pressed to find them. If not, this leads the reader to search endleessly for the difference when there seems to be none. | Please address in next ballot and make sure that only changes are marked as changes (with change bars, color, strike through, etc.). | T | Y
i-59 | Peter Yee | NSA-CSD | peter@akayla.com |  | 17 | 4.4 | 25 | Grammar: article mismatch. | Change the "a" in the line to "an". | E | No
i-60 | Peter Yee | NSA-CSD | peter@akayla.com |  | 17 | 4.5 | 39 | There seems to be some minor switching between "receiver" and "recipient" in the document. Recipient appears to be prevalent. In any case, choose only one within a subclause to prevent confusion. There are also uses of "receiving" in the document, so I'm not hard over on what term is selected or whether this issue is addressed. I just like a bit of consistency. | Change "receiver" to "recipient", which seems to be the generally used term for this role in this standard. | E | No
i-61 | Peter Yee | NSA-CSD | peter@akayla.com |  | 18 | 4.7 | 7 | "Address" is singular, so make the following pronouns match it. | Change "them" to "it", to match the singular "address". | E | No
i-62 | Peter Yee | NSA-CSD | peter@akayla.com |  | 18 | 4.8 | 10 | Grammar: missing word. | Append "into" after "fragmented". | E | No
i-63 | Peter Yee | NSA-CSD | peter@akayla.com |  | 18 | 5.1 | 20 | Grammar: article mismatch. | Change "a" to "an" before "MPX". | E
i-64 | Peter Yee | NSA-CSD | peter@akayla.com |  | 18 | 5.1 | 34 | There seems to be some minor switching between "receiver" and "recipient" in the document. Recipient appears to be prevalent. | Change "receiver" to "recipient", which seems to be the generally used term for this role in this standard. | E | No
i-65 | Peter Yee | NSA-CSD | peter@akayla.com |  | 19 | 5.1 | 4 | Neither "overload" nor "lack of resources" is a higher layer function. There are problems occurring in a higher layer function. | Insert "due to" before overload | E | No
i-13 | Kunal Shah | Itron inc. | kunal.shah@itron.com |  | 19 | 5.1 | 8 | There are empty fields in the Table 1. | Fill the blank fields in the Table 1 with "-" | E |  | Accept |  |  | Done
i-66 | Peter Yee | NSA-CSD | peter@akayla.com |  | 19 | 5.2.1 | 11 | This paragraph has the last uses of "receiver" in the specification outside of the PANA annex, and that's deprecated. | Change "receiver" to "recipient", which seems to be the generally used term for this role in this standard. | E | No
i-67 | Peter Yee | NSA-CSD | peter@akayla.com |  | 20 | 5.2.1 | 15 | There seem to be two words swapped in this sentence. | Change "separate a" to "a separate". | E | No
i-7 | Don Sturek | Itron | don.sturek@itron.com | 619 770 4790 | 22 | 5.2.2 | 12 | MpxDataMpxData -> MpxData | Fix the typo | E | No
i-47 | Tero Kivinen | Self | kivinen@iki.fi |  | 22 | 5.2.2 | 12 | MpxData is duplicated on the line. | Change “MpxDataMpxData” to “MpxData” | T | Yes
i-48 | Tero Kivinen | Self | kivinen@iki.fi |  | 23 | 5.2.2 | Table 2 | Table 2 has wrong reference in the SendMultipurpose description. It should be 8.3.2 of the IEEE Std 802.15.4 instead of the 8.3.1 | Change “See 8.3.1” to “See 8.3.2” | T | Yes
i-52 | Tero Kivinen | Self | kivinen@iki.fi |  | 25 | 5.2.3 | Table 3 | Change Valid range of the Status to match style now used in the 802.15.4-2020. | Change Valid range of the Status field to say “SUCCESS, TRANSACTION_ABORTED. Also see 8.2.2 of IEEE Std 802.15.4.” | T | Yes
i-14 | Kunal Shah | Itron inc. | kunal.shah@itron.com |  | 26 | 5.2.4 | 1 | Cross reference for Table 2 in SecurityLevel deescription is broken. | Fix the cross reference link for Table 2. | E |  | Accept |  |  | Done?
i-15 | Kunal Shah | Itron inc. | kunal.shah@itron.com |  | 26 | 5.2.4 | 1 | Cross reference for Table 2 in KeyIdMode deescription is broken. | Fix the cross reference link for Table 2. | E |  | Accept |  |  | Done?
i-16 | Kunal Shah | Itron inc. | kunal.shah@itron.com |  | 26 | 5.2.4 | 1 | Cross reference for Table 2 in KeySource deescription is broken. | Fix the cross reference link for Table 2. | E |  | Accept |  |  | Done?
i-17 | Kunal Shah | Itron inc. | kunal.shah@itron.com |  | 26 | 5.2.4 | 1 | Cross reference for Table 2 in KeyIndex deescription is broken. | Fix the cross reference link for Table 2. | E |  | Accept |  |  | Done?
i-18 | Kunal Shah | Itron inc. | kunal.shah@itron.com |  | 26 | 5.2.4 | 1 | Valid range for SecurityLevel is same as table 2, so avoid duplication, this can also be referenced to Table 2. The similar approach taken also in IEEE 802.15.4 Std. | Update the valid range filed with "See Table 2". | T
i-19 | Kunal Shah | Itron inc. | kunal.shah@itron.com |  | 26 | 5.2.4 | 1 | Valid range for KeyIdMode is same as table 2, so avoid duplication, this can also be referenced to Table 2. The similar approach taken also in IEEE 802.15.4 Std. | Update the valid range filed with "See Table 2". | T
i-20 | Kunal Shah | Itron inc. | kunal.shah@itron.com |  | 26 | 5.2.4 | 1 | Valid range for KeySource is same as table 2, so avoid duplication, this can also be referenced to Table 2. The similar approach taken also in IEEE 802.15.4 Std. | Update the valid range filed with "See Table 2". | T
i-21 | Kunal Shah | Itron inc. | kunal.shah@itron.com |  | 26 | 5.2.4 | 1 | Valid range for KeyIndex is same as table 2, so avoid duplication, this can also be referenced to Table 2. The similar approach taken also in IEEE 802.15.4 Std. | Update the valid range filed with "See Table 2". | T
i-68 | Peter Yee | NSA-CSD | peter@akayla.com |  | 29 | 6.1 | 9 | There's an extra word in this line. | Delete the extraneous trailing "a" at the end of this line. | E | No
i-69 | Peter Yee | NSA-CSD | peter@akayla.com |  | 30 | 6.2.1 | 11 | Grammar: article mismatch. | Change the "a" at the end of the line to "an". | E | No
i-22 | Kunal Shah | Itron inc. | kunal.shah@itron.com |  | 31 | 6.2.2 | 6 | 802.15.4 ANA is being used in the Standard; however, it is not included in the Bibliography. | Include reference for IEEE 802.15.4 ANA in the Bibliography. | E
i-8 | Don Sturek | Itron | don.sturek@itron.com | 619 770 4790 | 31 | 6.2.2 | 16 | For the NewKeyIndex, how does the requestor ensure that the requested index is available at the destination? For a commercial alliance using IEEE 802.15.4, we use a bit mask of the available key indexes then allow the responder to pick one that matches one available on the remove side. This mechansim could be used to allocate a particular key index by just setting the bit corresponding to the key index the requestor wants the remote to use. | Consider a way to ensure the key index is available | T | Yes
i-3 | Billy Verso | Qorvo | billy.verso @ qorvo.com | - | 31 | 6.2.2 | 35 | The Assigned Numbers Authority does not assign types just identifier values. This distinction is clearer in my comment on the type of the CreatedAlgorithmId parameter in subclause 6.3.2, but if the NewAlgorithmIdList is a list of IDs then, like other parameters, why not specify a type for those IDs. | Change type of NewAlgorithmIdList to: list of unsigned integers | T | No
i-23 | Kunal Shah | Itron inc. | kunal.shah@itron.com |  | 32 | 6.2.2 | 5 | There is no section 9.4.1.2 in the IEEE 802.15.4. I think it meant to say 9.4.2.1. | Update the reference to 9.4.2.1 | T
i-49 | Tero Kivinen | Self | kivinen@iki.fi |  | 32 | 6.2.2 | 6 | Wrong reference to 802.15.4. | Change “9.4.1.2” to “9.4.2.3” | T | Yes
i-24 | Kunal Shah | Itron inc. | kunal.shah@itron.com |  | 32 | 6.2.3 | 23 | The corss reference for Table 3 in table 9 is broken. | Fix the cross reference. | E
i-53 | Tero Kivinen | Self | kivinen@iki.fi |  | 33 | 6.2.4 | Table 10 | Space missing in “theKMP-CREATE.indication” | Change “theKMP-CREATE.indication” to “the KMP-CREATE.indication” | E | Yes
i-25 | Kunal Shah | Itron inc. | kunal.shah@itron.com |  | 35 | 6.3.2 | 3 | The corss reference for Table 3 in the table is broken. | Fix the cross reference. | E |  | Accept |  |  | Done?
i-26 | Kunal Shah | Itron inc. | kunal.shah@itron.com |  | 35 | 6.3.2 | 3 | Cross reference for Table 12 is broken. | Fix the cross reference. | E |  | Accept |  |  | Done?
i-4 | Billy Verso | Qorvo | billy.verso @ qorvo.com | - | 35 | 6.3.2 | 4 | The type of CreatedAlgorithmId should be specified. The Assigned Numbers Authority does not assign types, just identifier values. | Change type of CreatedAlgorithmId to: unsigned integer | T | No
i-50 | Tero Kivinen | Self | kivinen@iki.fi |  | 35 | 6.3.2 | Table 12 | Wrong reference to 802.15.4. | Change “9.4.1.2” to “9.4.2.3” in description of the CreatedKeyIdMode. | T | Yes
i-28 | Kunal Shah | Itron inc. | kunal.shah@itron.com |  | 36 | 64.2 | 9 | Reference for 9.4.2.1 doesn’t seem to be correct, as there is no mention of KeyIdMode in section 9.4.2.1 in IEEE 802.15.4 | Update the correct reference. | T
i-27 | Kunal Shah | Itron inc. | kunal.shah@itron.com |  | 36 | 6.4.2 | 9 | Cross reference for Table 13 is broken. | Fix the cross reference. | E
i-51 | Tero Kivinen | Self | kivinen@iki.fi |  | 36 | 6.4.2 | Table 13 | Wrong reference to 802.15.4. | Change “9.4.1.2” to “9.4.2.3” in description of the SaToDeleteKeyIdMode. | T | Yes
i-29 | Kunal Shah | Itron inc. | kunal.shah@itron.com |  | 37 | 6.4.3 | 5 | Extra spaces. | Remove extra spaces. | E
i-30 | Kunal Shah | Itron inc. | kunal.shah@itron.com |  | 37 | 6.4.3 | 7 | Cross reference for Table 14 is broken. | Fix the cross reference. | E |  | Accept |  |  | Done?
i-31 | Kunal Shah | Itron inc. | kunal.shah@itron.com |  | 37 | 6.4.3 | 8 | The corss reference for Table 3 in the table is broken. | Fix the cross reference. | E |  | Accept |  |  | Done?
i-32 | Kunal Shah | Itron inc. | kunal.shah@itron.com |  | 39 | 6.5.3 | 11 | Cross reference for Table 17 is broken. | Fix the cross reference. | E |  | Accept |  |  | Done?
i-33 | Kunal Shah | Itron inc. | kunal.shah@itron.com |  | 41 | 7.3.1 | 1 | Table 18 title has "continued" twice | Remove one of the continue occurence from the Table title. | E |  | Accept |  |  | Done
i-34 | Kunal Shah | Itron inc. | kunal.shah@itron.com |  | 44 | 8.2 | 3 | Figure 11 fonts looks bigger than other figure fonts. | Make the figure fonts consistent. | E |  | Accept |  |  | Done
i-55 | Tero Kivinen | Self | kivinen@iki.fi |  | 46 | 9.1 | Figure 12 | The lines in the state machine are offset a bit. | Fix the figure 12. | E | Yes
i-35 | Kunal Shah | Itron inc. | kunal.shah@itron.com |  | 48 | A.1 | 10 | This is the first use of the WPAN. | Expand here. | E
i-36 | Kunal Shah | Itron inc. | kunal.shah@itron.com |  | 48 | A.1 | 23 | This is the first use of EAPOL. | Expand here. | E
i-37 | Kunal Shah | Itron inc. | kunal.shah@itron.com |  | 48 | A.1.1. | 29 | This is not the first use of WPAN. | Remove WPAN from here. | E
i-38 | Kunal Shah | Itron inc. | kunal.shah@itron.com |  | 48 | A.1.1. | 37 | This is not the first use of EAPOL. | Remove EAPOL from here. | E
i-39 | Kunal Shah | Itron inc. | kunal.shah@itron.com |  | 52 | A.1.2.4 | 2 | This is not the first use of authentication server in Figure A.3. | Replace authentication server with AS | E
i-9 | Don Sturek | Itron | don.sturek@itron.com | 619 770 4790 | 55 | A.3.5 | 21 | Add a new subclause A.3.5 title "Group Traffic Key Generation" | Insert the following text: A.3.5 Group Traffic Key Generation Once the IEEE 802.1x/GKH completes successfully and group key material is placed onto the supplicant, AES key expansion must be performed as described in section 5.2 of [FIPS197] with the resulting group traffic key then generated as follows: Group Traffic Key = Truncate-<key size>(SHA-256(Network Identifier¦¦group key material)) where: Group Traffic Key is the resulting secKey in the IEEE 802.15.4 key index indicated in the IEEE 802.1x/GKH or IEEE 802.1x/4WH Truncate-<key size> performs truncation of the results from the inner SHA-256 operation for key sizes of 128, 192 or 256 bits (e.g. Truncate-128, Truncate-192, Truncate-256) Network Identifier is a text string identifying the deployment network group key material was the key placed by the IEEE 802.1x/GKH or IEEE 802.1x/4WH ¦¦ is the concatenation operation | T | No
i-56 | Tero Kivinen | Self | kivinen@iki.fi |  | 58 | B.3.7 | 13 | Text should be modified to mention draft-ietf-ipsecme-g-ikev2 document, and specify how KD payloads can be used to transport group keys. | Add missing text | T | Yes
i-40 | Kunal Shah | Itron inc. | kunal.shah@itron.com |  | 67 | E.1.3.2 | 7 | Figure E.1 is in picture format and not searchable. | Change the figure it to make it searchable. | E
i-41 | Kunal Shah | Itron inc. | kunal.shah@itron.com |  | 68 | E.1.3.3 | 1 | Figure E.2 is in picture format and not searchable. | Change the figure it to make it searchable. | E
i-42 | Kunal Shah | Itron inc. | kunal.shah@itron.com |  | 69 | E.3.1 | 3 | Extra spaces in the page | Remove all extra spaces and start E.3.2 after E.3.1 | E |  | Accept |  |  | Done
i-43 | Kunal Shah | Itron inc. | kunal.shah@itron.com |  | 72 | F.2 | 18 | In Table F.1. secKeyIdMode range is empty. | Fill the blank fields in the Table 1 with "-" | E |  | Accept |  |  | Done
i-44 | Kunal Shah | Itron inc. | kunal.shah@itron.com |  | 73 | F.3.2 | 14 | In Table F.2. secKeyIdMode range is empty. | Fill the blank fields in the Table 1 with "-" | E |  | Accept |  |  | Done
i-45 | Kunal Shah | Itron inc. | kunal.shah@itron.com |  | 73 | F.3.3 | 21 | In Table F.3. secKeyIdMode range is empty. | Fill the blank fields in the Table 1 with "-" | E |  | Accept |  |  | Done
i-46 | Kunal Shah | Itron inc. | kunal.shah@itron.com |  | 74 | F.3.4 | 6 | In Table F.4. secKeyIdMode range is empty. | Fill the blank fields in the Table 1 with "-" | E |  | Accept |  |  | Done
i-10 | Don Sturek | Itron | don.sturek@itron.com | 619 770 4790 | 75 | G | 19 | If the comment on adding subclause A.3.5 is accepted, then add the reference to FIPS197 | [FIPS197] “Advanced Encryption Standard”, http://csrc.nist.gov/publications/fips/fips197/fips-197.pdf | T | No
i-11 | Roger Hislop | Kaizen IOT | roger@kaizenjd.africa |  | 46, 47 | 9.1, 9.2 | Diagrams | These are flow diagrams, not state machine represenatations. A state diagram must specifiy the state a system/component is in, and show the triggers/effects moving between the states. These diagrams show decision flows. | Either redraw the diagram as a state diagram (good reference https://sparxsystems.com/resources/tutorials/uml2/state-diagram.html) or change the headling to "Flow Diagram" or similar. A state diagram would be critiical to allow for a system with firmware that explicitely manages state, and allows for monitoring and diagnostics to be retrieved from it. | E | Yes

## Statistics
Count - CID | Closed/Open/Done | Data
| (empty) | Total Result
E/T | (empty)
E | 50 | 50
T | 20 | 20
Total Result | 70 | 70

## Rogue Comments
CID | Name | Affiliation | Email | Phone # | Page | Sub-clause | Line # | Comment | Proposed Change | E/T | Must Be Satisfied? (enter Yes or No) | Disposition Status | Disposition | Notes | Closed/Open/Done