## IEEE_Cover
January 2021 |  | P802.15.13-D4-Comment-Entry-Form_Sang-Kyu Lim(ETRI).xlsx
IEEE P802.15
Wireless Specialty Networks
Project | IEEE P802.15 Task Group 13 Multi-Gigabit/s Optical Wireless Communications
Title | SA Ballot Comment Submission for P802.15.13 D4 draft
Date Submitted | Monday, January 11, 2021
Source | Sang-Kyu Lim | email: sklim@etri.re.kr
Re:
Abstract | SA Ballot Comments for IEEE 802.15.13 D4 Draft
Purpose | [This document is used to submit comments for a 802.15.13 D4 draft.]
Notice | This document has been prepared to assist the IEEE P802.15. It is offered as a basis for discussion and is not binding on the contributing individual(s) or organization(s). The material in this document is subject to change in form and content after further study. The contributor(s) reserve(s) the right to add, amend or withdraw material contained herein.
Release | The contributor acknowledges and accepts that this contribution becomes the property of IEEE and may be made publicly available by P802.15.

## Comments
INSTRUCTIONS: Please use this form to enter your comments. When complete please submit with your vote as described in the Letter Ballot Notification Name / Affiliation - These fields are required. Email / Phone # - please enter a valid email address and contact telephone number. The editors may use these to contact you if there are questions relating to your comment. This information will NOT be made public. Page/Sub-clause/Line Number - If you wish to reference multiple pages, provide the details in the comment field. Please specify Table / Figure References in the comment field in addition to the Page and Line Number. Comment/Proposed Change - These fields are required. Enter your comment and proposed change in these fields, respectively. Use plain text characters only. If you use any characters entered with "Ctrl" or "Alt" keys; or if you use symbols of any kind, if may result in an error which invalidates the comment. E/T -Only one letter is allowed, either E or T. Enter E if comment is editorial or T if comment is technical. Must be Satisfied? - This field is required. Enter Yes or No and spell out completely. If you vote "No" (Disapprove), the data will be associated with your "No" (Disapprove) vote. This categorization is used to differentiate those comments submitted as part of your "No" (Disapprove) vote from other comments that you may wish to submit. Only those comments that have a "Yes" in the "Must be Satisfied" box will be considered as part of your negative vote.
Name | Affiliation | Email | Phone # | Category | Page | Sub-clause | Line # | Comment | Proposed Change | Must Be Satisfied? (enter Yes or No)
Sang-Kyu Lim | ETRI | sklim@etri.re.kr |  | General | 17 | 1.1 | 5 | The maxnimum data rate supported by PM-PHY, LB-PHY or HB-PHY specifications is 2.192 Gb/s. So, it would be better to change the expression "data rates up to 10 Gb/s". | On the basis of the maximum data rate supported by PHY specifications, change the expression "data rates up to 10 Gb/s". | YES
Sang-Kyu Lim | ETRI | sklim@etri.re.kr |  | General | 17 | 1.2 | 12 | The maxnimum data rate supported by PM-PHY, LB-PHY or HB-PHY specifications is 2.192 Gb/s. So, it would be better to change the expression "data rates up to 10 Gb/s". | On the basis of the maximum data rate supported by PHY specifications, change the expression "data rates up to 10 Gb/s". | YES
Sang-Kyu Lim | ETRI | sklim@etri.re.kr |  | Editorial | 20 | 3.2 | 20 | The abbreviation "OCR" is used in 6.6.21, 9.1.1, and 9.2.4.3. However, it has not been included in 3.2. | Add the abbreviation "OCR" to 3.2 or change the expression "OCR" used in 6.6.21, 9.1.1, and 9.2.4.3. | YES
Sang-Kyu Lim | ETRI | sklim@etri.re.kr |  | Editorial | 24 | 4.3.4 | 23 | "out scope" | Change "out scope for this standard" to "out of scope of the standard". | NO
Sang-Kyu Lim | ETRI | sklim@etri.re.kr |  | Editorial | 25 | 4.4 | 10 | A typo | Change "The currents standards" to "The current standards". | YES
Sang-Kyu Lim | ETRI | sklim@etri.re.kr |  | Editorial | 36 | 5.3.2 | 1 | Missing number in Figure 8 | Add the number "1002" to Figure 8 and renumber the numbers after "1001" because "1002" is not shown in Figure 8. | NO
Sang-Kyu Lim | ETRI | sklim@etri.re.kr |  | Editorial | 36 | 5.3.3 | 17 | Font style | Change the font style of "and" between "macNumSuperframeSlots" and "macCapOpLength" to non-italic font. | YES
Sang-Kyu Lim | ETRI | sklim@etri.re.kr |  | Technical | 38 | 5.3.4.2 | 1 | The expressions, "CW", "RC" and "RS", are shown in Figure 9, and the short descriptions on "CW" and "RC" have been found in 5.3.4.1 and 5.3.4.2. However, the description on "RS" has not been shown. | Add the short description on "RS" to a reasonable place in 5.3.4.2. | YES
Sang-Kyu Lim | ETRI | sklim@etri.re.kr |  | Editorial | 39 | 5.3.4.4 | 3 | Incorrect expression | Change " ~ GTS time allocated for to perform ~ " to " ~ GTS time allocated to perform ~ ". | NO
Sang-Kyu Lim | ETRI | sklim@etri.re.kr |  | Editorial | 39 | 5.3.5 | 22 | Naming style | Change "inter-frame" to "interframe" for consistency. | NO
Sang-Kyu Lim | ETRI | sklim@etri.re.kr |  | Editorial | 40 | 5.3.8 | 29 | Incorrect expression | Rewrite the sentence "A transmitter shall end its transmissions end at least ~ ". | NO
Sang-Kyu Lim | ETRI | sklim@etri.re.kr |  | Technical | 66 | 6.3 | 15 | Wrong cross-referencing | Change " ~ as defined in 6.2.6" to " ~ as defined in 6.2.7". | YES
Sang-Kyu Lim | ETRI | sklim@etri.re.kr |  | Technical | 67 | 6.4.1 | 6 | "0b1000" and "0b1001" were not allocated in Table 3. | Add "0b1000" and "0b1001" to Table 3. | YES
Sang-Kyu Lim | ETRI | sklim@etri.re.kr |  | Technical | 67 | 6.4.1 | 10 | Wrong cross-referencing | Change " ~ as defined in 6.2.6" to " ~ as defined in 6.2.7". | YES
Sang-Kyu Lim | ETRI | sklim@etri.re.kr |  | Technical | 68 | 6.4.4 | 15 | Wrong sentence | Change "The Poll Request frame is depicted in Figure 36." to "The Poll Response frame is depicted in Figure 36." | YES
Sang-Kyu Lim | ETRI | sklim@etri.re.kr |  | Technical | 85 | 6.6.27 | 1 | Wrong arrangement | Move Table 12 and all texts in page 85 to 6.6.26 in page 84. | YES
Sang-Kyu Lim | ETRI | sklim@etri.re.kr |  | Technical | 86 | 7.1 | 15 | Wrong cross-referencing | Change "7.3" to "7.4". | YES
Sang-Kyu Lim | ETRI | sklim@etri.re.kr |  | Technical | 86 | 7.1 | 18 | Wrong cross-referencing | Change "7.4" to "7.5". | YES
Sang-Kyu Lim | ETRI | sklim@etri.re.kr |  | Editorial | 89 | 7.3.2.3 | 3 | Commas are not shown. | Separate names with a comma. | NO
Sang-Kyu Lim | ETRI | sklim@etri.re.kr |  | Technical | 89 | 7.3.2.3 | 8 | According to Table 18, Status IDs are given by Table 5 and Table 19. By the way, the values from 3 to 255 are for reserved use in Table 5, and the values from 130 to 255 are for reserved use in Table 19. And also, when the status ID values are 128 and 129, which Table is applied to the values ? | Clarify the overlapped values in Table 5 and Table 19. | YES
Sang-Kyu Lim | ETRI | sklim@etri.re.kr |  | Editorial | 90 | 7.3.2.5 | 2 | Commas are not shown. | Separate names with a comma. | NO
Sang-Kyu Lim | ETRI | sklim@etri.re.kr |  | Editorial | 90 | 7.3.3.2 | 17 | Commas are not shown. | Separate names with a comma. | NO
Sang-Kyu Lim | ETRI | sklim@etri.re.kr |  | Editorial | 91 | 7.3.3.3. | 7 | Commas are not shown. | Separate names with a comma. | NO
Sang-Kyu Lim | ETRI | sklim@etri.re.kr |  | Editorial | 91 | 7.3.3.4 | 19 | Commas are not shown. | Separate names with a comma. | NO
Sang-Kyu Lim | ETRI | sklim@etri.re.kr |  | Technical | 92 | 7.3.4.2 | 7 | According to 7.3.4.2, MLME shall read the requested MAC or PHY PIB attributes. By the way, the parameter "AttributeID" in Table 25 indicates only MAC PIB attributes in Table 35. So, how can PHY PIB attributes be requested ? | Add the procedure that PHY PIB attributes are requested. | YES
Sang-Kyu Lim | ETRI | sklim@etri.re.kr |  | Editorial | 92 | 7.3.4.3 | 20 | Commas are not shown. | Separate names with a comma. | NO
Sang-Kyu Lim | ETRI | sklim@etri.re.kr |  | Technical | 93 | 7.3.4.3 |  | How can PHY PIB attributes be confirmed ? | Add the procedure that PHY PIB attributes are confirmed. | YES
Sang-Kyu Lim | ETRI | sklim@etri.re.kr |  | Editorial | 93 | 7.3.5.2 | 11 | A comma is not shown. | Separate names with a comma. | NO
Sang-Kyu Lim | ETRI | sklim@etri.re.kr |  | Technical | 93 | 7.3.5.2 | 7 | According to 7.3.5.1, MLME-SET primitive is used to modify the value of certain writable MAC and PHY PIB attributes. By the way, the parameter "AttributeID" in Table 27 indicates only MAC PIB attributes in Table 35. So, in MLME-SET.request, how can PHY PIB attributes be requested ? | Add the procedure that PHY PIB attributes are requested to MLME-SET.request. | YES
Sang-Kyu Lim | ETRI | sklim@etri.re.kr |  | Technical | 94 | 7.3.5.3 | 1 | In MLME-SET.confirm, how can PHY PIB attributes be confirmed ? | Add the procedure that PHY PIB attributes are confirmed to MLME-SET.confirm. | YES
Sang-Kyu Lim | ETRI | sklim@etri.re.kr |  | Editorial | 94 | 7.3.5.3 | 3 | Commas are not shown. | Separate names with a comma. | NO
Sang-Kyu Lim | ETRI | sklim@etri.re.kr |  | Technical | 94 | 7.3.6.2. | 15 | Wrong cross-referencing | Change "5.4.1" to "5.5.2". | YES
Sang-Kyu Lim | ETRI | sklim@etri.re.kr |  | Editorial | 95 | 7.3.6.3 | 3 | A comma is not shown. | Separate names with a comma. | NO
Sang-Kyu Lim | ETRI | sklim@etri.re.kr |  | Editorial | 96 | 7.3.8.2 | 19 | A comma is not shown. | Separate names with a comma. | NO
Sang-Kyu Lim | ETRI | sklim@etri.re.kr |  | Editorial | 99 | 7.4 | 1 | Superfluous format in Table 36 | Delete "Description: " in the description on aMacPollTimeout of Table 36. | NO
Sang-Kyu Lim | ETRI | sklim@etri.re.kr |  | Editorial | 100 | 8.1 | 3 | Missing word | Change "Implementations are expected integrate ~" to "Implementations are expected to integrate ~ ~". | YES
Sang-Kyu Lim | ETRI | sklim@etri.re.kr |  | Editorial | 101 | 8.2.3 | 5 | Missing word | Change "The PHY is able determine ~" to "The PHY is able to determine ~". | YES
Sang-Kyu Lim | ETRI | sklim@etri.re.kr |  | Technical | 103 | 9.1.1 | 13 | Data rates when HCM is applied were not shown in Table 39. | Add the data rates in case of HCM to Table 39. | NO
Sang-Kyu Lim | ETRI | sklim@etri.re.kr |  | Technical | 104 | 9.1.4 | 3 | Table 40, Table 46, and Table 54 list the PHY constants for the PM-PHY, LB-PHY, and HB-PHY, respectively. By the way, There are the same constant names in Table 40, 46, and 54. So, some problems will occur because the values for the same names are different from each other. | Use the unique names for PM-PHY constants so that PM-PHY constants can be distinguished from LB-PHY constants and HB-PHY constants. | YES
Sang-Kyu Lim | ETRI | sklim@etri.re.kr |  | Technical | 113 | 10.1.3 | 8 | Table 40, Table 46, and Table 54 list the PHY constants for the PM-PHY, LB-PHY, and HB-PHY, respectively. By the way, There are the same constant names in Table 40, 46, and 54. So, some problems will occur because the values for the same names are different from each other. | Use the unique names for LB-PHY constants so that LB-PHY constants can be distinguished from PM-PHY constants and HB-PHY constants. | YES
Sang-Kyu Lim | ETRI | sklim@etri.re.kr |  | Technical | 113 | 10.1.3 | 8 | Incomplete description on "aPhyTurnaroundTime" in Table 46 | Rewrite the description on "aPhyTurnaroundTime" in Table 46. | YES
Sang-Kyu Lim | ETRI | sklim@etri.re.kr |  | Technical | 114 | 10.1.4 | 1 | The name of PHY PIB attribute for the LB-PHY is inconsistent with the rule in 4.9.1. | Change the name of PHY PIB attribute for the LB-PHY to a new name in accordance with the rule in 4.9.1. The new name needs to be distinguished from the name of PHY PIB attribute for the HB-PHY. | YES
Sang-Kyu Lim | ETRI | sklim@etri.re.kr |  | Technical | 119 | 10.2.4.1 | 11 | The name and description on "Relaying enabled" field are not shown. | Add the name and description on "Relaying enabled" field. | YES
Sang-Kyu Lim | ETRI | sklim@etri.re.kr |  | Editorial | 119 | 10.2.4.1 | 18 | The description format on "MIMO enabled" field is different from other cases. | Harmonize the description format on "MIMO enabled" field. | YES
Sang-Kyu Lim | ETRI | sklim@etri.re.kr |  | Editorial | 124 | 10.2.5.2 | 3 | Font style | Change "SERVICE" to "Service" in italic. | YES
Sang-Kyu Lim | ETRI | sklim@etri.re.kr |  | Editorial | 124 | 10.2.5.2 | 5 | Font style | Change "SERVICE" to "Service" in italic. | YES
Sang-Kyu Lim | ETRI | sklim@etri.re.kr |  | Editorial | 127 | 10.3.2 | 1 | Figure 85 | Add a blank space between "Output Data A" and "Output Data B" in Figure 85. | YES
Sang-Kyu Lim | ETRI | sklim@etri.re.kr |  | Editorial | 128 | 10.3.2 | 1 | There are two points that the texts and an arrow overlapped in Figure 86. | Redraw Figure 86. | YES
Sang-Kyu Lim | ETRI | sklim@etri.re.kr |  | Technical | 136 | 11.1.1 | 4 | According to Table 53, the maximum data rate supported by HB-PHY is 2.192 Gb/s. | On the basis of the maximum data rate supported by HB-PHY, change the expression "10 Gb/s". | YES
Sang-Kyu Lim | ETRI | sklim@etri.re.kr |  | Editorial | 136 | 11.1.1 | 10 | Font style | Change "M" in "size M" to "M" in italic for consistency. | NO
Sang-Kyu Lim | ETRI | sklim@etri.re.kr |  | Editorial | 137 | 11.1.1 | 4 | Naming style | Change "DC-OFDM" to "DC-biased OFDM" for consistency. | NO
Sang-Kyu Lim | ETRI | sklim@etri.re.kr |  | Technical | 137 | 11.1.3 | 10 | Table 40, Table 46, and Table 54 list the PHY constants for the PM-PHY, LB-PHY, and HB-PHY, respectively. By the way, There are the same constant names in Table 40, 46, and 54. So, some problems will occur because the values for the same names are different from each other. | Use the unique names for HB-PHY constants so that HB-PHY constants can be distinguished from PM-PHY constants and LB-PHY constants. | YES
Sang-Kyu Lim | ETRI | sklim@etri.re.kr |  | Technical | 137 | 11.1.4 | 13 | The name of PHY PIB attribute for the HB-PHY is inconsistent with the rule in 4.9.1. | Change the name of PHY PIB attribute for the HB-PHY to a new name in accordance with the rule in 4.9.1. The new name needs to be distinguished from the name of PHY PIB attribute for the LB-PHY. | YES
Sang-Kyu Lim | ETRI | sklim@etri.re.kr |  | Technical | 138 | 11.2.3.1 | 14 | Omitted cross-referencing | Change "as defined in " to "as defined in 11.3.2.5". | YES
Sang-Kyu Lim | ETRI | sklim@etri.re.kr |  | Editorial | 138 | 11.2.3.1 | 14 | Omitted blank space | Add a blank space in " ,resulting in ~". | NO
Sang-Kyu Lim | ETRI | sklim@etri.re.kr |  | Technical | 139 | 11.2.4.1 | 6 | Insufficient description for B27 | Add the descriptions for when B27 field equals 0 and 1 in Table 56. | NO
Sang-Kyu Lim | ETRI | sklim@etri.re.kr |  | Technical | 141 | 11.2.4.2 | 8 | Wrong cross-referencing | Change "Figure 94" to "Figure 96". | YES
Sang-Kyu Lim | ETRI | sklim@etri.re.kr |  | Editorial | 148 | 11.3.1.2 | 12 | Capitalized letter | Change "out of Scope of this Standard" to "out of scope of this standard". | NO
Sang-Kyu Lim | ETRI | sklim@etri.re.kr |  | Editorial | 149 | 11.3.1.3.1 | 22 | "ij" in Aij is not subscripted style. | Change "ij" in Aij to the subscripted style. | NO
Sang-Kyu Lim | ETRI | sklim@etri.re.kr |  | Editorial | 159 | A | 13 | Double quotation mark | Change "R. Ivry, ,,FEC ~ " to "R. Ivry, "FEC ~ ". | NO
Sang-Kyu Lim | ETRI | sklim@etri.re.kr |  | Editorial | 159 | A | 14 | Double quotation mark | Change "J. O. Boada, ,,Forward ~ " to "J. O. Boada, "Forward ~ ". | NO
Sang-Kyu Lim | ETRI | sklim@etri.re.kr |  | Editorial | 162 | B.3 | 20 | Font style of subscript and superscript | Change "K" to "k" in italic. | NO
Sang-Kyu Lim | ETRI | sklim@etri.re.kr |  | Editorial | 162 | B.3 | 20 | Font style of k in "from k = 1, 2, …, K" | Change "k" to "k" in italic. | NO