## Transmit_mask
19.6.6 Transmit spectral mask
In eighth paragraph:
Otherwise, for all other operating modes specified in Table 19-7, Table 19-8, and Table 19-9, the offset
frequencies M1 and M2 and the integrated bandwidth shall be defined as follows:
The integration bandwidth shall be equal to 1.5 x R, where R is the symbol rate, expressed in units of hertz.
Out-of-channel power shall be measured at two offset frequencies relative to the carrier frequency. The
offset frequencies M1 and M2 are defined as follows:
M1 = 1.5 x R x (1+h)
M2 = 3 x R x (1+h)
where h is the modulation index for 2-level modulation and three times the modulation index for 4-level
modulation.
The transmit spectral content at M1 and M2 shall be less than –25 dB and –35 dB, respectively.
The modulated signal shall use a PN data pattern of 511 bits or longer.
The spectrum analyzer settings for this measurement shall be as follows: the resolution bandwidth is 1 kHz,the video bandwidth is 1 kHz or greater, and the detector is RMS.
R:symbol rate
h:modulation index
Datarate[kbps] | Symbolrate[ksps] | Modulation | Modulation Index |  | Channel BW[kHz] | Channel Spacing[kHz] | M1 | M2 | Integration BW | Level(M1) | Level(M2)
| R |  |  | h |  |  | [kHz] | [kHz] | IBW [kHz] | [dBc] | [dBc] | fc | fc+M1 | fc+M2
400 | 400 | 2FSK | 0.5 | 0.5 | 1000 | 200*N (N=1-5) | 900 | 1800 | 600 | -65 | -75 | 927.6 | 928.5 | 929.4
600 | 600 | 2FSK | 0.4 | 0.4 | 1000 | 200*N (N=1-5) | 1260 | 2520 | 900 | -63 | -75 | 927.6
600 | 300 | 4FSK | 0.5 | 1.5 | 1000 | 200*N (N=1-5) | 1125 | 2250 | 450 | -77 | -78 | 927.6
800 | 400 | 4FSK | 0.33 | 0.99 | 1000 | 200*N (N=1-5) | 1194 | 2388 | 600 | -74 | -77 | 927.6
Carrier
M1
IBW
M2
IBW
25dB
35dB
13dBm