## IEEE_Cover
May 2021 |  | P802.15.4aa-D06_Comment-Entry-Form.xlsx
IEEE P802.15
Wireless Specialty Networks
Project | IEEE P802.15 Working Group for Wireless Specialty Networks (WSNs)
Title | 802.15.4aa Comment Submission (LB183)
Date Submitted | Friday, May 7, 2021
Source | Takashi Kuramochi | email: kuramochi722@lapis-tech.com
2-4-8 Shinyokohama,Kouhoku-ku,Yokohama
222-8575 Japan
Re:
Abstract | 802.15.4aa D06 Draft Comments(LB183)
Purpose | [This document is used to submit comments for an 802.15aa-draft.]
Notice | This document has been prepared to assist the IEEE P802.15. It is offered as a basis for discussion and is not binding on the contributing individual(s) or organization(s). The material in this document is subject to change in form and content after further study. The contributor(s) reserve(s) the right to add, amend or withdraw material contained herein.
Release | The contributor acknowledges and accepts that this contribution becomes the property of IEEE and may be made publicly available by P802.15.

## LB183_Comments(draft)
CID | Name | Affiliation | Email | Phone # | Page | Sub-clause | Line # | Comment | Proposed Change | E/T | Must Be Satisfied? (enter Yes or No) | Group | Resolution (Aceept/ Revised/Reject/Withdrawn) | Propsed Resolution | Action | Notes | Closed/Open | Implemented
1 | Stephan Sand | German Aerospace Center (DLR) |  |  | 14 | 19.2 | 2 | Is 19.2 and 19.2.5 the correct subclause? Since the subsequent changes in Tables 19-8 and 19-9a address the SUN FSK modulation and channel parameters, the subclause should be 19.3 and 19.3.1 as in 802.15.4.-2020. | change sublcause number 19.2 and 19.2.5 to 19.3 and 19.3.1 | T | Y
2 | Stephan Sand | German Aerospace Center (DLR) |  |  | 14 | 19.2.5 | 11 | Table 19-8 and subsequent note changes contain two "c" Notes. Change the second Note to "d" and consequently also in line 18 to "d" | As in comment | E | N
3 | Stephan Sand | German Aerospace Center (DLR) |  |  | 15 | 19.6.6 | 11 | Add a comma before and: "Table 19-9, and Table 19-9a" | As in comment | E | N
4 | Peter Yee | NSA-CSD |  |  | 8 | Introduction | 4 | Spacing needed in frequency term. | Change "920-928MHz" to "920-928 MHz" | E | No
5 | Peter Yee | NSA-CSD |  |  | 8 | Introduction | 6 | Spacing needed before parenthetical initialism. | Change "Personal Area Network(PAN)" to "Personal Area Network (PAN)" | E | No
6 | Peter Yee | NSA-CSD |  |  | 8 | Introduction | 7 | Spacing needed before parenthetical initialism. | Change "Over-the-Air(OTA)" to "Over-the-Air (OTA)" | E | No
7 | Peter Yee | NSA-CSD |  |  | 8 | Introduction | 8 | Let's save some words. | Change "order to meet" to "meeting" | E | No
8 | Peter Yee | NSA-CSD |  |  | 13 | 10.1.3.9? | 4 | Spacing and a conjunction are needed in the channel numbers list. | Change "5,6,7,8,37,38,53,65,73" to "5, 6, 7, 8, 37, 38, 53, 65, and 73" | E | No
9 | Peter Yee | NSA-CSD |  |  | 15 | 19.6.6 | 11 | Need a comma after "Table 19-9" | Change "Table 19-9 and Table 19-9a" to "Table 19-9, and Table 19-9a". | E | No
10 | Peter Yee | NSA-CSD |  |  | 15 | 19.6.8 | 15 | Need a space inside of "920MHz" to match other usage in the document. | Change "920MHz" to "920 MHz". | E | No
11 | Peter Yee | NSA-CSD |  |  | Several |  |  | The text "#5, #6, #7 and #8" appears sometimes with spaces and sometimes without. And there's no Oxford comma after the penultimate mode number. | Change all occurrences to "#5, #6, #7, and #8". | E | No
12 | Henk de Ruijter | Silicon Labs |  |  | 14 | 19.2.5 | 3 | Text on line 6 and 7 should go in clause 19.3.1 after the third paragraph. | Change line 3 in "19.3.1 General" | E | Yes
13 | Henk de Ruijter | Silicon Labs |  |  | 14 | 19.2.5 | 4 | Text on line 6 and 7 should go after the third paragraph. | Change line 4 in "Insert the following paragraph after the third paragraph" | E | Yes
14 | Henk de Ruijter | Silicon Labs |  |  | 16 | Annex A | 7 | URL is broken | change URL to: http://www.arib.or.jp/english/html/overview/doc/5-STD-T108v1_3-E1.pdf | E | Yes
15 | Kiyoshi Fukui | Oki Electric Industry Co., Ltd. |  |  | 14 | 19.2.5 | 11 | note c of Table 19-8 is used for two different places. | Latter note c should be changed to note d. | E | Yes
16 | Kiyoshi Fukui | Oki Electric Industry Co., Ltd. |  |  | 14 | 19.2.5 | 13 | Both instruction on line 13-18 and instruction on line 20-22 are modification to the note of Table 19-8. These instructions should be merged. | Two instructions should be merged. | E | Yes
17 | Tero Kivinen |  |  |  | 1 |  | 8 | What is this text “Amendment 2” on the first page? It is not part of the title, and not part of the template | Remove “Amendment 2” | E | No
18 | Tero Kivinen |  |  |  | 14 | 19.2.5 | 6 | The added pargraph does not allow using Mode switch with operating modes #6, #7, or #8 as there is no bits defined in the mode switch mode field value for modes 6-8, table 19-5 and 19-6 only include modes 1-5 and 1a and 2b. | Change the sentence to say “Modes #6, #7, or #8 cannot be used with mode switch.” | T | Yes
19 | Tero Kivinen |  |  |  | 14 | 19.3.1 | 9 | The subsection header is missing, the change listed in line 9 for Table 19-8 is no longer inside the 19.2.5 but is inside 19.3.1. | Add “19.3 Modulation and coding for SUN FSK”, and “19.3.1 General” subsection header before line 9. | E | No
20 | Tero Kivinen |  |  |  | 14 | 19.3.1 | 20 | The editing instructions on line 20 asks for adding new note “c” after the last note, but the editing instructions on line 18 already added note c to table 19-8. Also the table 19-8 changes on line 11 adds to footnotes c, one to 2-FSK and another to 200*N, so it is not clear which of the c notes is the one given on line 18 and which is the one given on line 22. | Change the note on line 22 to be d, and update the table 19-8 to use note d after the 2-FSK of operating mode #5. | T | Yes
21 | Ruben Salazar | Self |  |  | 8 |  | 2 | Document says: "...802.15.4-2020.It adds..." There is a space missing after 2020. | Document should say: "...802.15.4-2020. It adds..." | E | Y
22 | Ruben Salazar | Self |  |  | 8 |  | 7 | Document says: "...not only electricity but also gas and water..." For clarity this sentence should include more detail about the application domain. | Document should say: "...not only electricity metering applications but also gas and water applications..." Or similar. | E | N
23 | Ruben Salazar | Self |  |  | 8 |  | 7 | Document says: "...Over-the-Air(OTA) updates without an increase...". It reads like the OTA is the only one afected by the "increase". Adding a comma makes the "increase" more general, as envisioned. Ad also a space betwee -Air and (OTA). | Document should say: "...Over-the-Air (OTA) updates, without an increase...". | E | Y
24 | Ruben Salazar | Self |  |  | 12 | 10.1.3.9 | 7 | Document says:: "...SUN FSK operating mode #5, #6, #7 and #8 operating in the..." Having twice "operating" so close and in the same sentence may be confusing. | Docuemnt should say: "...SUN FSK mode #5, #6, #7 and #8 operating in the..." Or similar. | E | N
25 | Ruben Salazar | Self |  |  | 13 | 10.1.3.9 | 4 | Table 10-14a note "a" says: "NumChan 5,6,7,8,37,38,53,65,73 are not..." There should be spaces sfter the commas. | Table 10-14a note "a" should say: "NumChan 5, 6, 7, 8, 37, 38, 53, 65 and 73 are not..." | E | N
26 | Ruben Salazar | Self |  |  | 14 | 19.2.5 | 15 | Note "a" is not called inside the Table 19-8 | Should add a call for Note "a" immediately after (kb/s) in the parameter column | E | N
27 | Ruben Salazar | Self |  |  | 14 | 19.2.5 | 18 | The comment in Note c is not related to the "2-FSK" from column "Operating Mode #5" | Remove call for note C from "2-FSK" | E | N
28 | Ruben Salazar | Self |  |  | 14 | 19.2.5 | 22 | The "Change the notes..." section above this line already inserted one note "c" with different content. | Correct line 22 to reflect Note "d". | E | Y
29 | Ruben Salazar | Self |  |  | 14 | 19.2.5 | 22 | There are in Table 19-8 two calls for note "c": Which cell in Table 19-8 is this note referring to? | Correct the references to note "c". Add note "d" from comment above as necessary and correct the call in the Table 19-8 | E | Y
30 | Ruben Salazar | Self |  |  | 15 | 19.6.8 | 15 | Document says: "For all operating mode other than..." | Document should say: "For all operating modes other than..." | E | Y
31 | Ruben Salazar | Self |  |  | 15 | 19.6.8 | 18 | Document says: "For operating mode #5,#6,#7 and #8 in..." Text should include separating commas. | Document should say: "For operating mode #5, #6, #7 and #8 in..." | E | N
32 | Chris Hett | Landis+Gyr |  |  | 15 | 19.6.8 | 15 | The channel spacing can be as low as 200 kHz, yet we are only recommending testing adjacent channels that are 1 MHz away. | Update text to specify that the adjacent channel is N*200 kHz away, instead of a fixed 1 MHz away. Also, since we have significant channel overlap for small values of N, consider adding co-channel interference guidance. | T | N
Note on I19: Table19-6 needs to updated for new operating mode.

## LB183_Rogue Comments(draft)
INSTRUCTIONS: Please use this form to enter your comments. When complete please submit with your vote as described in the Letter Ballot Notification Name / Affiliation - These fields are required. Email / Phone # - please enter a valid email address and contact telephone number. The editors may use these to contact you if there are questions relating to your comment. This information will NOT be made public. Page/Sub-clause/Line Number - If you wish to reference multiple pages, provide the details in the comment field. Please specify Table / Figure References in the comment field in addition to the Page and Line Number. Comment/Proposed Change - These fields are required. Enter your comment and proposed change in these fields, respectively. Use plain text characters only. If you use any characters entered with "Ctrl" or "Alt" keys; or if you use symbols of any kind, if may result in an error which invalidates the comment. E/T -Only one letter is allowed, either E or T. Enter E if comment is editorial or T if comment is technical. Must be Satisfied? - This field is required. Enter Yes or No and spell out completely. If you vote "No" (Disapprove), the data will be associated with your "No" (Disapprove) vote. This categorization is used to differentiate those comments submitted as part of your "No" (Disapprove) vote from other comments that you may wish to submit. Only those comments that have a "Yes" in the "Must be Satisfied" box will be considered as part of your negative vote.
CID | Name | Affiliation | Email | Page | Sub-clause | Line # | Comment | Proposed Change | E/T | Must Be Satisfied? (enter Yes or No) | Group | Resolution (Accept/ Revised/ Reject/ Withdrawn) | Proposed Resolution | Action | Status | Notes | Closed/Open
O

## LB183_Comments (CA)
CID | Name | Affiliation | Email | Phone # | Page | Sub-clause | Line # | Comment | Proposed Change | E/T | Must Be Satisfied? (enter Yes or No) | Group | Resolution (Aceept/ Revised/Reject/Withdrawn) | Propsed Resolution | Action | Notes | Closed/Open | Implemented
1 | Steve Shellhamemr | Qualcomm | [5 empty] | 802.19 comment from Osama Aboulmagd on CA document: This new amendment operates in the same spectrum as 802.11ah. The impact on 802.11ah was briefly mentioned on page 11. Need to conduct an analysis (simulation or otherwise) to characterise the impact on 802.11ah and impact on delay.
2 | Steve Shellhamemr | Qualcomm | [5 empty] | 802.19 comment from Dorothy Stanley on CA document: Page 4, item B7change to add the year, should be IEEE Std 802.11ah(TM)-2016. Also applies to be bullet list in Section 3.
3 | Steve Shellhamemr | Qualcomm | [5 empty] | 802.19 comment from Dorothy Stanley on CA document: Page 5 - Delete section headers 1 and 2, as both sections have no content.
4 | Steve Shellhamemr | Qualcomm | [5 empty] | 802.19 comment from Dorothy Stanley on CA document: Page 4, provide full URL for the referenced documents in B8, B9 and B10.
5 | Steve Shellhamemr | Qualcomm | [5 empty] | 802.19 comment from Dorothy Stanley on CA document: Page 5, "which covers used " is awkward. Suggest "supported" or "applicable" or similar
6 | Steve Shellhamemr | Qualcomm | [5 empty] | 802.19 comment from Dorothy Stanley on CA document: 3.1 Title - insert a space between IEEE and 802
7 | Steve Shellhamemr | Qualcomm | [5 empty] | 802.19 comment from Dorothy Stanley on CA document: 3.1 Delete "Task Group". Should refer to the amendment itself.
8 | Steve Shellhamemr | Qualcomm | [5 empty] | 802.19 comment from Dorothy Stanley on CA document: 3.1 Table 1 title - "amendments" is ambiguous. Are these amendments to a standard, or extensions to the existing operating modes? Believe these are additional operating modes. Change "amendments" to "additional operating modes" or similar.
9 | Steve Shellhamemr | Qualcomm | [5 empty] | 802.19 comment from Dorothy Stanley on CA document: Page 11, first sub-bullet, "before packet deliver rate drops" should be "delivery"?
10 | Steve Shellhamemr | Qualcomm | [5 empty] | 802.19 comment from Dorothy Stanley on CA document: Page 11 penultimate list item, what is "foot impact"?
11 | Steve Shellhamemr | Qualcomm | [5 empty] | 802.19 comment from Stephen Shellhammer on CA document: The new name for the CA document is the "Coexistence Assessment" document. In the title please change "Coexistence" to "Coexistence Assessment"
12 | Steve Shellhamemr | Qualcomm | [5 empty] | 802.19 comment from Stephen Shellhammer on CA document: There are multiple references to TGaa and Task Group aa. I think it is better to refer to the draft, such as IEEE 802.15.4aa, whenever possible. The draft is the technical specification. I do not think it make sense to refer to the Task Group in the CA document.
13 | Steve Shellhamemr | Qualcomm | [5 empty] | 802.19 comment from Stephen Shellhammer on CA document: Please change reference to TG4g CA document to the 802.15.4g CA document. Once again I think it is better to refer to the document and not the Task Group.
14 | Steve Shellhamemr | Qualcomm | [5 empty] | 802.19 comment from Stephen Shellhammer on CA document: On Page 4 there is reference P802.19 when I think you want to refer to P802.19.3.
15 | Steve Shellhamemr | Qualcomm | [5 empty] | 802.19 comment from Stephen Shellhammer on CA document: You refer to sections of the document as clauses. I think the term clause is really for a standard. For this document I think "section" is the preferred term.
16 | Steve Shellhamemr | Qualcomm | [5 empty] | 802.19 comment from Stephen Shellhammer on CA document: I recommend when you make the next revision, you "accept changes" that were made earlier.
17 | Steve Shellhamemr | Qualcomm | [5 empty] | 802.19 comment from Kazuto Yano on CA document: In the 4th paragraph of subclause 5.1, "LWPAN" must be "LPWAN".

## LB183_Rogue Comments(CA)
INSTRUCTIONS: Please use this form to enter your comments. When complete please submit with your vote as described in the Letter Ballot Notification Name / Affiliation - These fields are required. Email / Phone # - please enter a valid email address and contact telephone number. The editors may use these to contact you if there are questions relating to your comment. This information will NOT be made public. Page/Sub-clause/Line Number - If you wish to reference multiple pages, provide the details in the comment field. Please specify Table / Figure References in the comment field in addition to the Page and Line Number. Comment/Proposed Change - These fields are required. Enter your comment and proposed change in these fields, respectively. Use plain text characters only. If you use any characters entered with "Ctrl" or "Alt" keys; or if you use symbols of any kind, if may result in an error which invalidates the comment. E/T -Only one letter is allowed, either E or T. Enter E if comment is editorial or T if comment is technical. Must be Satisfied? - This field is required. Enter Yes or No and spell out completely. If you vote "No" (Disapprove), the data will be associated with your "No" (Disapprove) vote. This categorization is used to differentiate those comments submitted as part of your "No" (Disapprove) vote from other comments that you may wish to submit. Only those comments that have a "Yes" in the "Must be Satisfied" box will be considered as part of your negative vote.
CID | Name | Affiliation | Email | Page | Sub-clause | Line # | Comment | Proposed Change | E/T | Must Be Satisfied? (enter Yes or No) | Group | Resolution (Accept/ Revised/ Reject/ Withdrawn) | Proposed Resolution | Action | Status | Notes | Closed/Open
O