## Profile Template
Table | Item number | Item description | Reference | Status | Supported | Status Transmitter | Transmitter | Status Receiver | Receiver | Notes
Table D.1—Functional device types | FD1 | Is this a full- function device (FFD) | 6.1 | O.1 | Yes
Table D.1—Functional device types | FD2 | Is this a reduced- function device (RFD) | 6.1 | O.1 | Yes
Table D.1—Functional device types | FD3 | Support of extended address | 7.1 | M | Yes
Table D.1—Functional device types | FD4 | Assignment of short network address | 6.4.1 | FD1: M | Yes
Table D.1—Functional device types | FD5 | Support of short network address | 7.2.2.9 | (FD1 ¦¦ FD2): M (FD6 ¦¦ FD7): O | Yes
Table D.1—Functional device types | FD6 | Reduced function- transmit device (RFD-TX) | 6.1 | O.1 | Yes
Table D.1—Functional device types | FD7 | Reduced function-receive device (RFD- RX) | 6.1 | O.1 | Yes
Table D.1—Functional device types | FD8 | Enhanced frame support | 7.2.2.10 | O | Yes
Table D.2—PHY functions | PLF1 | Energy detection (ED) | 10.2.6 | FD1: M O | Yes
Table D.2—PHY functions | PLF2 | Link quality indication (LQI) | 10.2.7 | (FD1 ¦¦ FD2): M (FD6 ¦¦ FD7): O | Yes
Table D.2—PHY functions | PLF3 | Clear channel assessment (CCA) | 10.2.8 | M | Yes
Table D.2—PHY functions | PLF4 | Ranging | 15.7 | O | No
Table D.2—PHY functions | PLF4.1 | Crystal characterization | 15.7.3 | PLF4: O | No
Table D.2—PHY functions | PLF4.2 | Dynamic preamble selection (DPS) | 6.9.4 | RF4: O | No
Table D.2—PHY functions | PLF5 | Default HRP UWB pulse shape | 15.3 | RF4: M | No
Table D.2—PHY functions | PLF5.1 | Chirp on UWB (CoU) | 15.5.2 | RF4: O | No
Table D.2—PHY functions | PLF5.2 | Continuous spectrum (CS) | 15.5.3 | RF4: O | No
Table D.2—PHY functions | PLF5.3 | Linear combination of pulses (LCP) | 15.5.4 | RF4: O | No
Table D.2—PHY functions | PLF6 | LRP UWB base mode | 18.2.2 | RF9.1: M RF9.2: O.9 | No
Table D.2—PHY functions | PLF7 | LRP UWB extended mode | 18.2.3 | RF9.1: M RF9.2: O.9 | No
Table D.2—PHY functions | PLF8 | LRP UWB long-range mode | 18.2.4 | RF9.1: M RF9.2: O.9 | No
Table D.3—Radio frequency (RF) | RF1 | BPSK PHY | Clause 13 | O.3, RF1.3: M RF1.4: M | Yes
Table D.3—Radio frequency (RF) | RF1.1 | 868 MHz band | Table 10-1 | RF1: M | Yes
Table D.3—Radio frequency (RF) | RF1.2 | 915 MHz band | Table 10-1 | RF1: M | Yes
Table D.3—Radio frequency (RF) | RF1.4 | O-QPSK PHY in 868 MHz or 915 MHz bands | Table 10-1, Clause 12 | O | Yes
Table D.3—Radio frequency (RF) | RF2 | 2450 MHz O-QPSK PHY | Table 10-1, Clause 12 | O.3 | Yes
Table D.3—Radio frequency (RF) | RF3 | CSS PHY | Clause 14, Table 10-1, Table 10-8 | O.3 | No |  |  |  |  | Believe this is the legacy chirp spread spectrum PHY that I believe supported ranging.
Table D.3—Radio frequency (RF) | RF3.1 | Supports CSS PHY 1 Mb/s | Clause 14 | RF3: M | No
Table D.3—Radio frequency (RF) | RF3.2 | Supports CSS PHY 250 kb/s | Clause 14 | RF3: O | No
Table D.3—Radio frequency (RF) | RF4 | HRP UWB PHY | Clause 15, Table 10-1, Table 10-9 | O.3 | No
Table D.3—Radio frequency (RF) | RF4.1 | 250–750 MHz HRP UWB PHY | Table 10-1, 15.4 | RF4: O.5 | No
Table D.3—Radio frequency (RF) | RF4.2 | 3244–4742 MHz HRP UWB PHY | Table 10-1, 15.4 | RF4: O.5 | No
Table D.3—Radio frequency (RF) | RF4.3 | 5944–10 234 MHz HRP UWB PHY | Table 10-1, 15.4 | RF4: O.5 | No
Table D.3—Radio frequency (RF) | RF4.4 | Supports HRP UWB PHY 850 kb/s | 15.2.4, 15.2.7 | RF4: M | No
Table D.3—Radio frequency (RF) | RF4.5 | Supports 110 kb/s rate | 15.2.4, 15.2.7 | O | No
Table D.3—Radio frequency (RF) | RF4.6 | Supports 6.8 Mb/s rate | 15.2.4, 15.2.7 | O | No
Table D.3—Radio frequency (RF) | RF4.7 | Supports 27 Mb/s rate | 15.2.4, 15.2.7 | O | No
Table D.3—Radio frequency (RF) | RF5 | PHYs in the 780 MHz band
Table D.3—Radio frequency (RF) | RF5.1 | O-QPSK PHY in 780 MHz band | Clause 12 | O.3 | Yes
Table D.3—Radio frequency (RF) | RF6 | GFSK PHY in 920 MHz band | Clause 16 | O.3 | Yes
Table D.3—Radio frequency (RF) | RF7 | 2380 MHz O-QPSK PHY | Clause 12 | O.3 | Yes
Table D.3—Radio frequency (RF) | RF8 | MSK PHY | Clause 17 | O.3 | Yes
Table D.3—Radio frequency (RF) | RF9 | 6289.6–9185.6 LRP UWB PHY | Clause 18 | O.3 | No
Table D.3—Radio frequency (RF) | RF9.1 | LRP UWB RFD-RX | Clause 18 | RF9: O.3 | No
Table D.3—Radio frequency (RF) | RF9.2 | LRP UWB RFD-TX | Clause 18 | RF9: O.3 | No
Table D.3—Radio frequency (RF) | RF10 | SUN PHY device | 10.1 | O.3 | Yes
Table D.3—Radio frequency (RF) | RF10.1 | SUN FSK | Clause 19 | RF10: M | Yes
Table D.3—Radio frequency (RF) | RF10.2 | SUN OFDM | Clause 20 | RF10: O | Yes
Table D.3—Radio frequency (RF) | RF10.3 | SUN O-QPSK | Clause 20 | RF10: O | Yes
Table D.3—Radio frequency (RF) | RF10.4 | SUN FSK Generic PHY | 19.3 | RF10.1: O | Yes
Table D.3—Radio frequency (RF) | RF10.5 | Transmit and receive enhanced beacons using CSM | 10.1.9 | (FD8 AND RF10 AND MLF26): M | Yes
Table D.3—Radio frequency (RF) | RF10.6 | At least one of the bands given in Table 10-1 | 10.1 | RF10: M | Yes
Table D.3—Radio frequency (RF) | RF11 | SUN PHY operating modes
Table D.3—Radio frequency (RF) | RF11.1 | Operating mode #1 in one of the bands defined in Table 20-6 | 19.3 | RF10: M | Yes
Table D.3—Radio frequency (RF) | RF11.2 | Operating mode #2 in bands defined in Table 20-6 | 19.3 | RF10: O | Yes
Table D.3—Radio frequency (RF) | RF11.3 | Operating mode #3 in bands defined in Table 20-6 | 19.3 | RF10: O | Yes
Table D.3—Radio frequency (RF) | RF11.4 | Operating mode #1 and #2 when operated in 920 MHz band | 19.3 | RF10: M | Yes
Table D.3—Radio frequency (RF) | RF11.5 | Operating mode #3 and #4 in 920 MHz band | 19.3 | RF10: O | Yes
Table D.3—Radio frequency (RF) | RF11.6 | Operating mode #1 and #2 in 866 MHz band as defined in Table 19-7 | 19.3 | RF10: M | Yes
Table D.3—Radio frequency (RF) | RF12 | SUN FSK options
Table D.3—Radio frequency (RF) | RF12.1 | SUN FSK FEC | 19.3.5 | RF10.1: O RF10.4: O | Yes
Table D.3—Radio frequency (RF) | RF12.2 | SUN FSK interleaving | 19.3.6 | RF10.1: O RF10.4: O | Yes
Table D.3—Radio frequency (RF) | RF12.3 | SUN FSK data whitening | 19.4 | RF10.1: O RF10.4: O | Yes
Table D.3—Radio frequency (RF) | RF12.4 | SUN FSK mode switching | 19.5 | RF10.1: O RF10.4: O | Yes
Table D.3—Radio frequency (RF) | RF13 | SUN OFDM operating modes
Table D.3—Radio frequency (RF) | RF13.1 | Support for all BPSK and QPSK modes | 20.3 | RF10.2: M | Yes
Table D.3—Radio frequency (RF) | RF13.2 | SUN OFDM frequency spreading | 20.4.6 | RF10.2: M | Yes
Table D.3—Radio frequency (RF) | RF14 | SUN O-QPSK operating modes
Table D.3—Radio frequency (RF) | RF14.1 | SpreadingMode DSSS | 21.3.4 | RF10.3: M | Yes
Table D.3—Radio frequency (RF) | RF14.2 | RateMode zero | 21.3.5 | RF10.3: M | Yes
Table D.3—Radio frequency (RF) | RF15 | LECIM PHY device | 10.1 | O.3 | Yes
Table D.3—Radio frequency (RF) | RF15.1 | LECIM DSSS | Clause 22 | RF15: O.11 | Yes
Table D.3—Radio frequency (RF) | RF15.2 | LECIM FSK | Clause 23 | RF15: O.11 | Yes
Table D.3—Radio frequency (RF) | RF15.3 | At least one of the bands given in Table 10-2 or Table 10-3 | 10.1 | RF15: M | Yes
Table D.3—Radio frequency (RF) | RF16 | LECIM DSSS options
Table D.3—Radio frequency (RF) | RF16.1 | LECIM DSSS convolutional FEC | 22.2.4 | RF15.1: M | Yes
Table D.3—Radio frequency (RF) | RF16.2 | LECIM DSSS interleaver | 22.2.5 | RF15.1: M | Yes
Table D.3—Radio frequency (RF) | RF16.3 | LECIM DSSS differential encoding | 22.2.6 | RF15.1: M | Yes
Table D.3—Radio frequency (RF) | RF16.4 | LECIM DSSS bit-to-symbol and symbol-to-chip encoding | 22.2.7 | RF15.1: M | Yes
Table D.3—Radio frequency (RF) | RF16.5 | LECIM DSSS BPSK modulation | 22.2.8.1 | RF15.1: O.12 | Yes
Table D.3—Radio frequency (RF) | RF16.6 | LECIM DSSS O-QPSK modulation | 22.2.8.2 | RF15.1: O.12 | Yes
Table D.3—Radio frequency (RF) | RF17 | LECIM FSK options
Table D.3—Radio frequency (RF) | RF17.1 | LECIM FSK FEC | 23.3.5.2 | RF15.2: O | Yes
Table D.3—Radio frequency (RF) | RF17.2 | LECIM FSK interleaving | 23.3.6 | RF15.2: O | Yes
Table D.3—Radio frequency (RF) | RF17.3 | LECIM FSK spreading | 23.3.7 | RF15.2: O | Yes
Table D.3—Radio frequency (RF) | RF17.4 | LECIM FSK data whitening | 23.4 | RF15.2: O | Yes
Table D.3—Radio frequency (RF) | RF17.5 | LECIM FSK One of the valid operating modes | 23.3 | RF15.2: M | Yes
Table D.3—Radio frequency (RF) | RF17.6 | LECIM FSK split mode | 23.1 | RF15.2: O | Yes
Table D.3—Radio frequency (RF) | RF17.7 | LECIM FSK split mode FEC 1/2 CC | 23.3.5.3.2 | RF17.6: O | Yes
Table D.3—Radio frequency (RF) | RF17.8 | LECIM FSK split mode FEC 1/3 CC | 23.3.5.3.3 | RF17.6: M | Yes
Table D.3—Radio frequency (RF) | RF17.9 | LECIM FSK split mode FEC 1/4 LDPC | 23.3.5.3.4 | RF17.6: O | Yes
Table D.3—Radio frequency (RF) | RF17.10 | LECIM FSK split mode Interleaving | 23.3.6a | RF17.6: M | Yes
Table D.3—Radio frequency (RF) | RF17.11 | LECIM FSK split mode fixed radio-burst distribution | 23.3.6b.2 | RF17.6: O | Yes
Table D.3—Radio frequency (RF) | RF17.12 | LECIM FSK precoding | 23.3.6c | RF17.6: M | Yes
Table D.3—Radio frequency (RF) | RF18 | TVWS PHY device | 10.1 | O.3
Table D.3—Radio frequency (RF) | RF18.1 | TVWS-FSK | Clause 24 | RF18: O.12 | Yes
Table D.3—Radio frequency (RF) | RF18.2 | TVWS-OFDM | Clause 25 | RF18: O.12 | Yes
Table D.3—Radio frequency (RF) | RF18.3 | TVWS-NB-OFDM | Clause 26 | RF18: O.12 | Yes
Table D.3—Radio frequency (RF) | RF18.4 | Support at least one of the given bands | Table 7-43 | RF18: M | Yes
Table D.3—Radio frequency (RF) | RF18.5 | TVWS Ranging | 6.9 | RF18: O | No |  |  |  |  | Assuming the ranging part of the TVWS PHY would stay with the UWB specification
Table D.3—Radio frequency (RF) | RF19 | TVWS-FSK options
Table D.3—Radio frequency (RF) | RF19.1 | Support for at least one of the modes | 24.2 Table 24-3 | RF18.1: M | Yes
Table D.3—Radio frequency (RF) | RF19.2 | TVWS-FSK FEC and Interleaving | 24.2.3 | RF18.1: O | Yes
Table D.3—Radio frequency (RF) | RF19.3 | TVWS-FSK data whitening | 24.2.4 | RF18.1: O | Yes
Table D.3—Radio frequency (RF) | RF19.4 | TVWS-FSK spreading | 24.2.5 | RF18.1: O | Yes
Table D.3—Radio frequency (RF) | RF20 | TVWS-OFDM operating modes
Table D.3—Radio frequency (RF) | RF20.1 | Support for MCS0, MCS1, and MCS2 modes | 25.3 Table 25-3 | RF18.2: M | Yes
Table D.3—Radio frequency (RF) | RF20.2 | Support for MCS3, MCS4, and MCS5 modes | 25.3 Table 25-3 | RF18.2: O | Yes
Table D.3—Radio frequency (RF) | RF21 | TVWS-NB-OFDM operating modes
Table D.3—Radio frequency (RF) | RF21.1 | Support for at least one of the modes | 26.3 Table 26-4 | RF18.3: M | Yes
Table D.3—Radio frequency (RF) | RF22 | RCC PHYs | Table 10-4 | O.3
Table D.3—Radio frequency (RF) | RF22.1 | RCC LMR GMSK | 27.6.1 | RF22: M | Yes
Table D.3—Radio frequency (RF) | RF22.2 | RCC LMR 4-FSK | 27.6.2 | RF22: O | Yes
Table D.3—Radio frequency (RF) | RF22.3 | RCC LMR QPSK | 27.6.3 | RF22: O | Yes
Table D.3—Radio frequency (RF) | RF22.4 | RCC LMR /4 DQPSK | 27.6.4 | RF22: O | Yes
Table D.3—Radio frequency (RF) | RF22.5 | RCC LMR DSSS DQPSK | 27.6.5 | RF22: O | Yes
Table D.3—Radio frequency (RF) | RF22.6 | RCC LMR DSSS BPSK | Clause 28 | RF22: O | Yes
Table D.3—Radio frequency (RF) | RF22.7 | 9.6 kb/s | Table 10-4 | RF22.1: M | Yes
Table D.3—Radio frequency (RF) | RF22.8 | 19.2 kb/s | Table 10-4 | RF22.1: O | Yes
Table D.4—HRP UWB channels | PCH1 | Channel number 0 | Table 10-9 | RF4.1: M | No |  |  |  |  | Wondering why we need a PICs item for each channel number….....
Table D.4—HRP UWB channels | PCH2 | Channel number 1 | Table 10-9 | RF4.2: O | No
Table D.4—HRP UWB channels | PCH3 | Channel number 2 | Table 10-9 | RF4.2: O | No
Table D.4—HRP UWB channels | PCH4 | Channel number 3 | Table 10-9 | RF4.2: M | No
Table D.4—HRP UWB channels | PCH5 | Channel number 4 | Table 10-9 | RF4.2: O | No
Table D.4—HRP UWB channels | PCH6 | Channel number 5 | Table 10-9 | RF4.3: O | No
Table D.4—HRP UWB channels | PCH7 | Channel number 6 | Table 10-9 | RF4.3: O | No
Table D.4—HRP UWB channels | PCH8 | Channel number 7 | Table 10-9 | RF4.3: O | No
Table D.4—HRP UWB channels | PCH9 | Channel number 8 | Table 10-9 | RF4.3: O | No
Table D.4—HRP UWB channels | PCH10 | Channel number 9 | Table 10-9 | RF4.3: M | No
Table D.4—HRP UWB channels | PCH11 | Channel number 10 | Table 10-9 | RF4.3: O | No
Table D.4—HRP UWB channels | PCH12 | Channel number 11 | Table 10-9 | RF4.3: O | No
Table D.4—HRP UWB channels | PCH13 | Channel number 12 | Table 10-9 | RF4.3: O | No
Table D.4—HRP UWB channels | PCH14 | Channel number 13 | Table 10-9 | RF4.3: O | No
Table D.4—HRP UWB channels | PCH15 | Channel number 14 | Table 10-9 | RF4.3: O | No
Table D.4—HRP UWB channels | PCH16 | Channel number 15 | Table 10-9 | RF4.3: O | No
Table D.5—LRP UWB channels | PCH17 | Channel Number 0 | Table 18-9 | RF9: O.10 | No
Table D.5—LRP UWB channels | PCH18 | Channel Number 1 | Table 18-9 | RF9: O.10 | No
Table D.5—LRP UWB channels | PCH19 | Channel Number 2 | Table 18-9 | RF9: O.10 | No
Table D.5—LRP UWB channels | PCH20 | Channel number 3 | Table 18-10 | RF9: O.10 | No
Table D.5—LRP UWB channels | PCH21 | Channel number 4 | Table 18-10 | RF9: O.10 | No
Table D.5—LRP UWB channels | PCH22 | Channel number 5 | Table 18-10 | RF9: O.10 | No
Table D.5—LRP UWB channels | PCH23 | Channel number 6 | Table 18-10 | RF9: O.10 | No
Table D.5—LRP UWB channels | PCH24 | Channel number 7 | Table 18-10 | RF9: O.10 | No
Table D.5—LRP UWB channels | PCH25 | Channel number 8 | Table 18-10 | RF9: O.10 | No
Table D.5—LRP UWB channels | PCH26 | Channel number 9 | Table 18-10 | RF9: O.10 | No
Table D.6—MAC sublayer functions | MLF1 | Transmission of data | 8.3.2, 8.3.3 | (FD1 ¦¦ FD2 ¦¦ FD6): M | Yes |  |  |  |  | The primitives should be pared down to remove the ranging and UWB related parameters
Table D.6—MAC sublayer functions | MLF1.1 | Purge data | 8.3.5, 8.3.6 | (FD1 ¦¦ FD2 ¦¦ FD6): M | Yes |  |  |  |  | Note the purge would likely occur in both SG15 and SG14 as written given the function is generic
Table D.6—MAC sublayer functions | MLF2 | Reception of data | 8.3.4 | (FD1 ¦¦ FD2 ¦¦ FD7): M | Yes |  |  |  |  | The primitives should be pared down to remove the ranging and UWB related parameters
Table D.6—MAC sublayer functions | MLF2.1 | Promiscuous mode | 6.7.7 | O | Yes |  |  |  |  | Note promiscuous mode is likely common between SG15 and SG14
Table D.6—MAC sublayer functions | MLF2.2 | Control of PHY receiver | 8.2.10 | O | Yes
Table D.6—MAC sublayer functions | MLF2.3 | Timestamp of incoming data | 8.3.4 | O | Yes
Table D.6—MAC sublayer functions | MLF3 | Beacon management
Table D.6—MAC sublayer functions | MLF3.1 | Transmit beacons | 6.3.4, 8.2.18 | FD1: M (FD2 ¦¦ FD6): O | Yes
Table D.6—MAC sublayer functions | MLF3.2 | Receive beacons | Clause 6, 8.2.18 | (FD1 ¦¦ FD2): M FD7: O | Yes
Table D.6—MAC sublayer functions | MLF4 | Channel access mechanism | Clause 6, 6.2 | M | Yes
Table D.6—MAC sublayer functions | MLF5 | Guaranteed time slot (GTS) management | Clause 6, 8.2.7, 7.5.11, 6.8 | O | Yes
Table D.6—MAC sublayer functions | MLF6 | Frame validation | 8.3.4, 7.2.11, 6.7.2 | (FD1 ¦¦ FD2 ¦¦ FD7): M | Yes
Table D.6—MAC sublayer functions | MLF7 | Acknowledged frame delivery | Clause 6, 8.3.4, 6.7.4, 7.2.2.5, | (FD1 ¦¦ FD2): M | Yes
Table D.6—MAC sublayer functions | MLF8 | Association and disassociation | Clause 6, 8.2.3, 8.2.4, 6.4 | (FD1 ¦¦ FD2): M | Yes
Table D.6—MAC sublayer functions | MLF9 | Security
Table D.6—MAC sublayer functions | MLF9.1 | Unsecured mode | Clause 9 | M | Yes
Table D.6—MAC sublayer functions | MLF9.2 | Secured mode | Clause 9 | O | Yes
Table D.6—MAC sublayer functions | MLF9.2.1 | Data encryption | Clause 9 | MLF9.2: O | Yes
Table D.6—MAC sublayer functions | MLF9.2.2 | Frame integrity | Clause 9 | MLF9.2: M | Yes
Table D.6—MAC sublayer functions | MLF10.1 | ED scanning | 6.3.1.2 | (FD1 ¦¦ FD2 ¦¦ FD7): M | Yes
Table D.6—MAC sublayer functions | MLF10.2 | Active scanning | 6.3.1.3 | FD1: M FD2: O | Yes
Table D.6—MAC sublayer functions | MLF10.3 | Passive scanning | 6.3.1.3 | (FD1 ¦¦ FD2): M FD7: O | Yes
Table D.6—MAC sublayer functions | MLF10.4 | Orphan scanning | 6.3.1.4 | (FD1 ¦¦ FD2): M | Yes
Table D.6—MAC sublayer functions | MLF11 | Control, define, determine, and declare superframe structure | 6.2.1 | FD1: O | Yes
Table D.6—MAC sublayer functions | MLF12 | Follow and use superframe structure | 6.2.1 | O | Yes
Table D.6—MAC sublayer functions | MLF13 | Store one transaction | 6.6 | FD1: M | Yes
Table D.6—MAC sublayer functions | MLF14 | Ranging | 6.9 | O | No
Table D.6—MAC sublayer functions | MLF14.1 | DPS | 6.9.4, 8.2.15 | RF4: O | No
Table D.6—MAC sublayer functions | MLF15 | TSCH capable | Table 8-2 | FD8: O | Yes
Table D.6—MAC sublayer functions | MLF15.1 | TSCH MAC Management Services | 8.2.19 | MLF15: M | Yes
Table D.6—MAC sublayer functions | MLF15.2 | TSCH Channel Access | 6.2.5.2, 6.2.5.3, 6.2.6 | MLF15: M | Yes
Table D.6—MAC sublayer functions | MLF15.3 | TSCH PAN formation | 6.3.6 | MLF15: M | Yes
Table D.6—MAC sublayer functions | MLF15.4 | Synchronization in TSCH PAN | 6.5.4 | MLF15: M | Yes
Table D.6—MAC sublayer functions | MLF15.5 | TSCH Frame counter | 9.4.2 | MLF15: M | Yes
Table D.6—MAC sublayer functions | MLF16 | DSME capable | 6.11 | O | Yes
Table D.6—MAC sublayer functions | MLF16.1 | DSME MAC management service | 8.2.20 | MLF16: M | Yes
Table D.6—MAC sublayer functions | MLF16.2 | DSME multi- superframe structure | 6.11.2 | MLF16: M | Yes
Table D.6—MAC sublayer functions | MLF17 | LE capable | 6.2.7, 6.12 | O | Yes
Table D.6—MAC sublayer functions | MLF17.1 | LE specific MAC sublayer service specification | 8.4.2.6 | MLF17:M | Yes
Table D.6—MAC sublayer functions | MLF17.2 | CSL capable | 6.12.2 | MLF17: O.8 | Yes
Table D.6—MAC sublayer functions | MLF17.3 | RIT capable | 6.12.3 | MLF17: O.8 | Yes
Table D.6—MAC sublayer functions | MLF17.4 | LE superframe | 6.2.7.1, 6.2.7.2, 6.2.7.3 | MLF17: O.8 | Yes
Table D.6—MAC sublayer functions | MLF18 | MAC performance metrics PIB attributes | 8.4.3.7 | O | Yes |  |  |  |  | There are several ranging related PIB attributes that would be omitted in SG15
Table D.6—MAC sublayer functions | MLF19 | Fast association | 6.4.3 | O | Yes
Table D.6—MAC sublayer functions | MLF20 | Channel Hopping | Table 8-100 | O | Yes
Table D.6—MAC sublayer functions | MLF21 | PSDU Fragmentation | 22.3 | RF15.1: M | Yes
Table D.6—MAC sublayer functions | MLF22 | PCA | 6.2.5.4, 6.2.5.5 | O | Yes
Table D.6—MAC sublayer functions | MLF23 | Implicit RIT (I-RIT) | 6.12.4 | MLF17.3: O | Yes
Table D.6—MAC sublayer functions | MLF24 | Extended DSME | 6.11.2 | MLF16: O | Yes
Table D.6—MAC sublayer functions | MLF25 | TMCTP | 6.13 | O | Yes
Table D.6—MAC sublayer functions | MLF26 | Multi-PHY management (MPM) for all coordinators when operating at more than 1% duty cycle | 6.14 | RF10: M | Yes
Table D.6—MAC sublayer functions | MLF27 | TRLE capability | E.2 | O | Yes
Table D.6—MAC sublayer functions | MLF27.1 | Link extension for non- TRLE PAN | E.3 | MLF27: O.13 | Yes
Table D.6—MAC sublayer functions | MLF2672 | Link extension for TRLE-enabled PAN | E.4 | MLF27:O.13 | Yes
Table D.6—MAC sublayer functions | MLF27.3 | TRLE MAC management service | E.5.3 | MLF27: M | Yes
Table D.6—MAC sublayer functions | MLF28 | Beacon only period | 6.2.1.4 | RF18: O | Yes
Table D.6—MAC sublayer functions | MLF29 | Ranging | 6.9 | O | No
Table D.6—MAC sublayer functions | MLF30 | RCCN superframe structure | 6.2.9 | RF22: O | Yes
Table D.6—MAC sublayer functions | MLF26a | Spectrum Resource Measurement (SRM) | 6.16a | O | Yes
Table D.7—MAC frames | MF1 | Beacon | 7.3.1 |  |  | FD1: M | Yes | M | Yes
Table D.7—MAC frames | MF1.1 | Enhanced Beacon | 7.3.1 |  |  | FD8: M | Yes | FD8: M | Yes
Table D.7—MAC frames | MF2 | Data | 7.3.2 |  |  | M | Yes | M | Yes | Common with SG14
Table D.7—MAC frames | MF3 | Acknowledgment | 7.3.3 |  |  | M | Yes | M | Yes | Common with SG14
Table D.7—MAC frames | MF3.1 | Enhanced Acknowledgment | 7.3.3 |  |  | FD8: M | Yes | FD8: M | Yes | Common with SG14
Table D.7—MAC frames | MF3.2 | Mulitpurpose | 7.3.5 |  |  | FD8: O MLF17.2: M FD6: M | Yes | FD8: O MLF17.2: M FD7: M | Yes | Common with SG14
Table D.7—MAC frames | MF3.3 | Extended | 7.3.6 |  |  | O | Yes | O | Yes | Common with SG14
Table D.7—MAC frames | MF4 | MAC Commands
Table D.7—MAC frames | MF4.1 | Command format | 7.3.4 |  |  | M | Yes | M | Yes
Table D.7—MAC frames | MF4.2 | Association request | 7.3.4, 7.5.2 |  |  | (FD1 ¦¦ FD2): M | Yes | FD1: M | Yes
Table D.7—MAC frames | MF4.3 | Association response | 7.3.4, 7.5.3 |  |  | FD1: M | Yes | (FD1 ¦¦ FD2): M | Yes
Table D.7—MAC frames | MF4.4 | Disassociation notification | 7.3.4, 7.5.4 |  |  | (FD1 ¦¦ FD2): M | Yes | FD1: M | Yes
Table D.7—MAC frames | MF4.5 | Data request | 7.3.4, 7.5.5 |  |  | (FD1 ¦¦ FD2): M | Yes | FD1: M | Yes
Table D.7—MAC frames | MF4.6 | PAN ID conflict notification | 7.3.4, 7.5.6 |  |  | (FD1 ¦¦ FD2): M | Yes | FD1: M | Yes
Table D.7—MAC frames | MF4.7 | Orphaned device notification | 7.3.4, 7.5.7 |  |  | (FD1 ¦¦ FD2): M | Yes | FD1: M | Yes
Table D.7—MAC frames | MF4.8 | Beacon request | 7.3.4, 7.5.8 |  |  | (FD1 ¦¦ FD2): M | Yes | FD1: M | Yes
Table D.7—MAC frames | MF4.9 | Enhanced Beacon Request | 7.5.9 |  |  | FD8: M | Yes | FD8: M | Yes
Table D.7—MAC frames | MF4.10 | Coordinator realignment | 7.3.4, 7.5.10 |  |  | FD1: M | Yes | M | Yes
Table D.7—MAC frames | MF4.11 | GTS request | 7.3.4, 7.5.11 |  |  | MLF5: O | Yes | MLF5: O | Yes
Table D.7—MAC frames | MF4.12 | DSME Association Request command | 7.5.12 |  |  | MLF16: M | Yes | MLF16: M | Yes
Table D.7—MAC frames | MF4.13 | DSME Association Response command | 7.5.13 |  |  | MLF16: M | Yes | MLF16: M | Yes
Table D.7—MAC frames | MF4.14 | DSME GTS Request command | 7.5.14 |  |  | MLF16: M | Yes | MLF16: M | Yes
Table D.7—MAC frames | MF4.15 | DSME GTS Response command | 7.5.15 |  |  | MLF16: M | Yes | MLF16: M | Yes
Table D.7—MAC frames | MF4.16 | DSME GTS Notify command | 7.5.16 |  |  | MLF16: M | Yes | MLF16: M | Yes
Table D.7—MAC frames | MF4.17 | DSME Information Request command | 7.5.17 |  |  | MLF16: M | Yes | MLF16: M | Yes
Table D.7—MAC frames | MF4.18 | DSME Information Response command | 7.5.18 |  |  | MLF16: M | Yes | MLF16: M | Yes
Table D.7—MAC frames | MF4.19 | DSME Beacon Allocation Notification command | 7.5.19 |  |  | MLF16: M | Yes | MLF16: M | Yes
Table D.7—MAC frames | MF4.20 | DSME Beacon Collision Notification command | 7.5.20 |  |  | MLF16: M | Yes | MLF16: M | Yes
Table D.7—MAC frames | MF4.21 | DSME Link Report command | 7.5.21 |  |  | MLF16: M | Yes | MLF16: M | Yes
Table D.7—MAC frames | MF4.22 | RIT Data Request command | 7.5.22 |  |  | MLF17.3: M | Yes | MLF17.3: M | Yes
Table D.7—MAC frames | MF4.23 | TRLE command | E.5.2 |  |  | MLF2672: M | Yes | MLF2672: M | Yes
Table D.7—MAC frames | MF4.24 | DBS Request command | 7.5.23 |  |  | RF18: M | Yes | RF18: M | Yes
Table D.7—MAC frames | MF4.25 | DBS Response command | 7.5.24 |  |  | RF18: M | Yes | RF18: M | Yes
Table D.7—MAC frames | MF4.26a | SRM Request | 7.5.26a |  |  | MLF26A:M | Yes | MLF26A:M | Yes
Table D.7—MAC frames | MF4.26b | SRM Response | 7.5.26b |  |  | MLF26a:M | Yes | MLF26a:M | Yes
Table D.7—MAC frames | MF4.26c | SRM Report | 7.5.26c |  |  | MLF26a:M | Yes | MLF26a:M | Yes
Table D.7—MAC frames | MF4.26d | SRM Information | 7.5.26d |  |  | MLF26a:M | Yes | MLF26a:M | Yes
Table D.7—MAC frames | MF5 | FCS
Table D.7—MAC frames | MF5.1 | 2 octet FCS | 7.2.11 |  |  | NOT (RF10 ¦¦ RF18): M | Yes | NOT (RF10 ¦¦ RF18): M | Yes
Table D.7—MAC frames | MF5.2 | 4 octet FCS | 7.2.11 |  |  | (RF10 ¦¦ RF15.2 ¦¦ RF18): M | Yes | (RF10 ¦¦ RF15.2 ¦¦ RF18): M | Yes
Table D.8—MAC IEs | MIE1 | IEs | 7.4 |  |  | O, (MLF15 ¦¦ MLF16 ¦¦ MLF17.2 ¦¦ MLF17.3 ¦¦ MLF24 ¦¦ MLF26 ¦¦ MLF28 ¦¦ RF10 ¦¦ RF18 ¦¦ RF22): M | Yes | O, (MLF15 ¦¦ MLF16 ¦¦ MLF17.2 ¦¦ MLF17.3 ¦¦ MLF24 ¦¦ MLF26 ¦¦ MLF28 ¦¦ RF10 ¦¦ RF18 ¦¦ RF22): M | Yes | Common with SG14
Table D.8—MAC IEs | MIE2 | Header IEs
Table D.8—MAC IEs | MIE2.1 | Header IE format | 7.4.2.1 |  |  | MIE1: M | Yes | MIE1: M | Yes | Common with SG14
Table D.8—MAC IEs | MIE2.2 | DA IE | 7.4.2.16 |  |  | FD1: O | Yes | FD1: O | Yes
Table D.8—MAC IEs | MIE2.3 | CSL IE | 7.4.2.3 |  |  | MLF17.2: M | Yes | MLF17.2: M | Yes
Table D.8—MAC IEs | MIE2.4 | RIT IE | 7.4.2.4 |  |  | MLF17.3:O | Yes | MLF17.3:O | Yes
Table D.8—MAC IEs | MIE2.5 | DSME PAN descriptor IE | 7.4.2.5 |  |  | MLF16: M | Yes | MLF16: M | Yes
Table D.8—MAC IEs | MIE2.5 | Rendezvous Time IE | 7.4.2.6 |  |  | MLF17.2: M | Yes | MLF17.2: M | Yes
Table D.8—MAC IEs | MIE2.6 | Time Correction IE | 7.4.2.7 |  |  | MLF16: M | Yes | MLF16: M | Yes
Table D.8—MAC IEs | MIE2.7 | Extended DSME PAN descriptor IE | 7.4.2.8 |  |  | MLF16: M | Yes | MLF16: M | Yes
Table D.8—MAC IEs | MIE2.8 | Fragment Sequence Context Description (FSCD) IE | 7.4.2.9 |  |  | MLF21: M | Yes | MLF21: M | Yes
Table D.8—MAC IEs | MIE2.9 | Simplified Superframe Specification IE | 7.4.2.10 |  |  | MLF16: M | Yes | MLF16: M | Yes
Table D.8—MAC IEs | MIE2.10 | Simplified GTS Specification IE | 7.4.2.11 |  |  | MLF16: M | Yes | MLF16: M | Yes
Table D.8—MAC IEs | MIE2.11 | LECIM Capabilities IE | 7.4.2.12 |  |  | RF15: M | Yes | RF15: M | Yes
Table D.8—MAC IEs | MIE2.12 | RCC Capabilities IE | 7.4.2.13 |  |  | RF22: M | Yes | RF22: M | Yes
Table D.8—MAC IEs | MIE2.13 | RCCN Descriptor IE | 7.4.2.14 |  |  | RF22: M | Yes | RF22: M | Yes
Table D.8—MAC IEs | MIE2.14 | Global Time IE | 7.4.2.15 |  |  | MLF16: M | Yes | MLF16: M | Yes
Table D.8—MAC IEs | MIE2.15 | Header Termination 1 IE | 7.4.2.18 |  |  | MIE1: M | Yes | MIE1: M | Yes
Table D.8—MAC IEs | MIE2.16 | Header Termination 2 IE | 7.4.2.19 |  |  | MIE1: M | Yes | MIE1: M | Yes
Table D.8—MAC IEs | MF2.17 | SRM Metric IE | 7.4.4.32 |  |  | MLF27:M | Yes | MLF27:M | Yes
Table D.8—MAC IEs | MIE3 | Payload IEs
Table D.8—MAC IEs | MIE3.1 | Encapsulated Service Data Unit (ESDU) IE | 7.4.3.2 |  |  | MIE1: O | Yes | MIE1: O | Yes | Common with SG14
Table D.8—MAC IEs | MIE3.2 | MLME IE | 7.4.3.3 |  |  | MIE1: M | Yes | MIE1: M | Yes | Common with SG14
Table D.8—MAC IEs | MIE4 | Nested IEs
Table D.8—MAC IEs | MIE4.1 | Format of Nested IE | 7.4.4.1 |  |  | MIE1: M | Yes | MIE1: M | Yes
Table D.8—MAC IEs | MIE4.2 | TSCH Synchronization IE | 7.4.4.2 |  |  | MLF15: M | Yes | MLF15: M | Yes
Table D.8—MAC IEs | MIE4.3 | TSCH Slotframe and Link IE | 7.4.4.3 |  |  | MLF15: M | Yes | MLF15: M | Yes
Table D.8—MAC IEs | MIE4.4 | TSCH Timeslot IE | 7.4.4.4 |  |  | MLF15: M | Yes | MLF15: M | Yes
Table D.8—MAC IEs | MIE4.5 | Hopping timing IE | 7.4.4.5 |  |  | MLF20: M | Yes | MLF20: M | Yes
Table D.8—MAC IEs | MIE4.6 | Enhanced Beacon Filter IE | 7.4.4.6 |  |  | FD8: O | Yes | FD8: M | Yes
Table D.8—MAC IEs | MIE4.7 | MAC Metrics IE | 7.4.4.7 |  |  | O | Yes | O | Yes
Table D.8—MAC IEs | MIE4.8 | All MAC Metrics IE | 7.4.4.8 |  |  | O | Yes | O | Yes
Table D.8—MAC IEs | MIE4.9 | Coexistence Specification IE | 7.4.4.9 |  |  | MLF26: M | Yes | MLF26: M | Yes
Table D.8—MAC IEs | MIE4.10 | SUN Device Capabilities IE | 7.4.4.10 |  |  | RF10: M | Yes | RF10: M | Yes
Table D.8—MAC IEs | MIE4.11 | SUN FSK Generic PHY IE | 7.4.4.11 |  |  | RF10: O | Yes | RF10: O | Yes
Table D.8—MAC IEs | MIE4.12 | Mode Switch Parameter IE | 7.4.4.12 |  |  | RF10: O | Yes | RF10: O | Yes
Table D.8—MAC IEs | MIE4.13 | PHY Parameter Change IE | 7.4.4.13 |  |  | RF7: M | Yes | RF7: M | Yes
Table D.8—MAC IEs | MIE4.14 | O-QPSK PHY Mode IE | 7.4.4.14 |  |  | RF7: M | Yes | RF7: M | Yes
Table D.8—MAC IEs | MIE4.15 | PCA Allocation IE | 7.4.4.15 |  |  | MLF22: M | Yes | MLF22: M | Yes
Table D.8—MAC IEs | MIE4.16 | LECIM DSSS Operating Mode IE | 7.4.4.16 |  |  | RF15.1: M | Yes | RF15.1: M | Yes
Table D.8—MAC IEs | MIE4.17 | LECIM FSK Operating Mode IE | 7.4.4.17 |  |  | RF15.2: M | Yes | RF15.2: M | Yes
Table D.8—MAC IEs | MIE4.18 | TVWS PHY Operating Mode Description IE | 7.4.4.18 |  |  | RF18: M | Yes | RF18: M | Yes
Table D.8—MAC IEs | MIE4.19 | TVWS Device Capabilities IE | 7.4.4.19 |  |  | RF18: M | Yes | RF18: M | Yes
Table D.8—MAC IEs | MIE4.20 | TVWS Device Category IE | 7.4.4.20 |  |  | RF18: M | Yes | RF18: M | Yes
Table D.8—MAC IEs | MIE4.21 | TVWS Device Identification IE | 7.4.4.21 |  |  | RF18: M | Yes | RF18: M | Yes
Table D.8—MAC IEs | MIE4.22 | TVWS Device Location IE | 7.4.4.22 |  |  | RF18: M | No | RF18: M | No | Need to decide if the TVWS ranging features moves to SG14 or is in SG15
Table D.8—MAC IEs | MIE4.23 | TVWS Channel Information Query IE | 7.4.4.23 |  |  | RF18: M | Yes | RF18: M | Yes
Table D.8—MAC IEs | MIE4.24 | TVWS Channel Information Source IE | 7.4.4.24 |  |  | RF18: M | Yes | RF18: M | Yes
Table D.8—MAC IEs | MIE4.25 | CTM IE | 7.4.4.25 |  |  | RF18: M | Yes | RF18: M | Yes
Table D.8—MAC IEs | MIE4.26 | Timestamp IE | 7.4.4.26 |  |  | RF18: M | Yes | RF18: M | Yes
Table D.8—MAC IEs | MIE4.27 | Timestamp Difference IE | 7.4.4.27 |  |  | RF18: M | Yes | RF18: M | Yes
Table D.8—MAC IEs | MIE4.28 | TMCTP Specification IE | 7.4.4.28 |  |  | RF18: M | Yes | RF18: M | Yes
Table D.8—MAC IEs | MIE4.29 | RCC PHY Operating Mode IE | 7.4.4.29 |  |  | RF22: M | Yes | RF22: M | Yes
Table D.8—MAC IEs | MIE4.30 | Vendor Specific Nested IE | 7.4.4.30 |  |  | O | Yes | O | Yes
Table D.8—MAC IEs | MIE4.31 | Channel hopping IE | 7.4.4.31 |  |  | MLF20: M | Yes | MLF20: M | Yes
Table D.8—MAC IEs | MIE4.32 | LECIM FSK Split Operating Mode IE | 7.4.4.17a |  |  | RF17.6: M | Yes | RF17.6: M | Yes