## COVER
Document # | 15-21-0328-02-0014
Author | Benjamin Rolfe (BCA), Billy Verso (Qorvo), Frederic Nabki (SPARK Microsystems)
Affiliation
email | ben.rolfe @ ieee.org
Title | Standard features relevant to UWB
Abstract | Merged content based on document 15-21-0215, reviewed for relevance to UWB. This document also includes the narrow band enumeration and a tab showing the overlap between UWB and narrow band. Review by Billy, Fred and Ben independently then merged into this document.
COMMENTS | (A) There is a profile template for UWB, Narrow Band (NB) and Overlap. The Overlap tab shows features identified as "YES" on both UWB and NB tabs. The startign point was 15-21-0215-00-0015. This document merges input from Billy, Fred and Ben into the UWB tab and adds the overlap. See document 15-21-0279 for Billy's contribution.
(B) Document 0215 is based on the 802.15.4-2020 PICS with updates for 802.15.4z. Note that the PICS has not always updated correctly with amendments. The purpose of the PICS is to enumerate the normative requirements of the standard that are present and verified for a given implementation. Not all amendments have updated the PICS completely. As an enumeration of features it may be incomplete.
(C) MOST IMPORTANTLY, I am pretty sure that PICS is not up to date with the body of the 802.15.4 + 4z amendments. Only one TG4z contributor provide a PICS update with the supplied text, so the majority of the added 4z content is not reflected in the PICS or in this review. .
(D) During my review I found many generic MAC items that I reckon could apply to all 802.15.4 PHY. In some ways this is a strength of 802.15.4 where if someone builds an application using specific PHY and MAC facilities, it is often possible to reuse much of the MAC and application code with a different PHY. I am sure many people would agree that UWB is pretty good at sending and receiving data --- and therefore most of the MAC techniques added to 802.15.4 for specific applications should be capable of being applied to UWB PHY also. Similarly, while ranging support primitives and parameters were added for UWB, there is no reason that they cannot apply to any narrowband PHY supporting time-of-arrival measurements. Indeed, 802.15.4f added a sub-GHz MSK PHY with such capability.
(D) "YES" is used to indicate relevance, "NO" for not applicable to UWB, and "Maybe" indicates items that I think might or might not apply.
(E) One goal of the exercise is to identify features that are being used with UWB applications. This document identifies the parts that seem relevant. It may enumerate features that are not commonly used, or used at all. The next step is to refine based on industry input.

## Profile Template (UWB)
Table | Item number | Item description | Reference | Status | Supported | Status Transmitter | Transmitter | Status Receiver | Receiver | Notes
Table D.1—Functional device types | FD1 | Is this a full- function device (FFD) | 6.1 | O.1 | Yes
Table D.1—Functional device types | FD2 | Is this a reduced- function device (RFD) | 6.1 | O.1 | Yes
Table D.1—Functional device types | FD3 | Support of extended address | 7.1 | M | Yes
Table D.1—Functional device types | FD4 | Assignment of short network address | 6.4.1 | FD1: M | Yes
Table D.1—Functional device types | FD5 | Support of short network address | 7.2.2.9 | (FD1 ¦¦ FD2): M (FD6 ¦¦ FD7): O | Yes
Table D.1—Functional device types | FD6 | Reduced function- transmit device (RFD-TX) | 6.1 | O.1 | Yes
Table D.1—Functional device types | FD7 | Reduced function-receive device (RFD- RX) | 6.1 | O.1 | Yes
Table D.1—Functional device types | FD8 | Enhanced frame support | 7.2.2.10 | O | Yes
Table D.2—PHY functions | PLF1 | Energy detection (ED) | 10.2.6 | FD1: M O | Yes
Table D.2—PHY functions | PLF2 | Link quality indication (LQI) | 10.2.7 | (FD1 ¦¦ FD2): M (FD6 ¦¦ FD7): O | Yes
Table D.2—PHY functions | PLF3 | Clear channel assessment (CCA) | 10.2.8 | M | Yes
Table D.2—PHY functions | PLF4 | Ranging | 15.7 | O | Yes
Table D.2—PHY functions | PLF4.1 | Crystal characterization | 15.7.3 | PLF4: O | Yes
Table D.2—PHY functions | PLF4.2 | Dynamic preamble selection (DPS) | 6.9.4 | RF4: O | Yes
Table D.2—PHY functions | PLF5 | Default HRP UWB pulse shape | 15.3 | RF4: M | Yes
Table D.2—PHY functions | PLF5.1 | Chirp on UWB (CoU) | 15.5.2 | RF4: O | Maybe |  |  |  |  | Intended to be Relevant to UWB but not used AFIK. Should be deprecated?
Table D.2—PHY functions | PLF5.2 | Continuous spectrum (CS) | 15.5.3 | RF4: O | Maybe |  |  |  |  | Intended to be Relevant to UWB but not used AFIK. Should be deprecated?
Table D.2—PHY functions | PLF5.3 | Linear combination of pulses (LCP) | 15.5.4 | RF4: O | Maybe |  |  |  |  | Intended to be Relevant to UWB but not used AFIK. Should be deprecated?
Table D.2—PHY functions | PLF6 | LRP UWB base mode | 18.2.2 | RF9.1: M RF9.2: O.9 | Yes
Table D.2—PHY functions | PLF7 | LRP UWB extended mode | 18.2.3 | RF9.1: M RF9.2: O.9 | Yes
Table D.2—PHY functions | PLF8 | LRP UWB long-range mode | 18.2.4 | RF9.1: M RF9.2: O.9 | Yes
Table D.3—Radio frequency (RF) | RF1 | BPSK PHY | Clause 13 | O.3, RF1.3: M RF1.4: M | Maybe |  |  |  |  | Billy noted YES, Ben and Fred had NO
Table D.3—Radio frequency (RF) | RF1.1 | 868 MHz band | Table 10-1 | RF1: M | No
Table D.3—Radio frequency (RF) | RF1.2 | 915 MHz band | Table 10-1 | RF1: M | No
Table D.3—Radio frequency (RF) | RF1.4 | O-QPSK PHY in 868 MHz or 915 MHz bands | Table 10-1, Clause 12 | O | No
Table D.3—Radio frequency (RF) | RF2 | 2450 MHz O-QPSK PHY | Table 10-1, Clause 12 | O.3 | No
Table D.3—Radio frequency (RF) | RF3 | CSS PHY | Clause 14, Table 10-1, Table 10-8 | O.3 | Maybe |  |  |  |  | CSS PHY is not UWB. As defined in the standard does not include ranging. Implementations exist that extend to include ranging in a non-standard way. This may not fit either view (UWB or NB). There currently has not been interest shown in the SGs in morving this forward.
Table D.3—Radio frequency (RF) | RF3.1 | Supports CSS PHY 1 Mb/s | Clause 14 | RF3: M | Maybe
Table D.3—Radio frequency (RF) | RF3.2 | Supports CSS PHY 250 kb/s | Clause 14 | RF3: O | Maybe
Table D.3—Radio frequency (RF) | RF4 | HRP UWB PHY | Clause 15, Table 10-1, Table 10-9 | O.3 | Yes
Table D.3—Radio frequency (RF) | RF4.1 | 250–750 MHz HRP UWB PHY | Table 10-1, 15.4 | RF4: O.5 | Maybe |  |  |  |  | An implementation exits but is not actively being developed. Should be deprecated?
Table D.3—Radio frequency (RF) | RF4.2 | 3244–4742 MHz HRP UWB PHY | Table 10-1, 15.4 | RF4: O.5 | Yes
Table D.3—Radio frequency (RF) | RF4.3 | 5944–10 234 MHz HRP UWB PHY | Table 10-1, 15.4 | RF4: O.5 | Yes
Table D.3—Radio frequency (RF) | RF4.4 | Supports HRP UWB PHY 850 kb/s | 15.2.4, 15.2.7 | RF4: M | Yes
Table D.3—Radio frequency (RF) | RF4.5 | Supports 110 kb/s rate | 15.2.4, 15.2.7 | O | Yes
Table D.3—Radio frequency (RF) | RF4.6 | Supports 6.8 Mb/s rate | 15.2.4, 15.2.7 | O | Yes
Table D.3—Radio frequency (RF) | RF4.7 | Supports 27 Mb/s rate | 15.2.4, 15.2.7 | O | Yes
Table D.3—Radio frequency (RF) | RF5 | PHYs in the 780 MHz band
Table D.3—Radio frequency (RF) | RF5.1 | O-QPSK PHY in 780 MHz band | Clause 12 | O.3 | No
Table D.3—Radio frequency (RF) | RF6 | GFSK PHY in 920 MHz band | Clause 16 | O.3 | No
Table D.3—Radio frequency (RF) | RF7 | 2380 MHz O-QPSK PHY | Clause 12 | O.3 | No
Table D.3—Radio frequency (RF) | RF8 | MSK PHY | Clause 17 | O.3 | Yes |  |  |  |  | Like CSS, not UWB. It does not include support for ranging. It was intended to be used in conjunction with LRP in RFID (see annex J of 802.15.4f).Included as YES based on the intended use with UWB.
Table D.3—Radio frequency (RF) | RF9 | 6289.6–9185.6 LRP UWB PHY | Clause 18 | O.3 | Yes
Table D.3—Radio frequency (RF) | RF9.1 | LRP UWB RFD-RX | Clause 18 | RF9: O.3 | Yes
Table D.3—Radio frequency (RF) | RF9.2 | LRP UWB RFD-TX | Clause 18 | RF9: O.3 | Yes
Table D.3—Radio frequency (RF) | RF10 | SUN PHY device | 10.1 | O.3 | No
Table D.3—Radio frequency (RF) | RF10.1 | SUN FSK | Clause 19 | RF10: M | No
Table D.3—Radio frequency (RF) | RF10.2 | SUN OFDM | Clause 20 | RF10: O | No
Table D.3—Radio frequency (RF) | RF10.3 | SUN O-QPSK | Clause 20 | RF10: O | No
Table D.3—Radio frequency (RF) | RF10.4 | SUN FSK Generic PHY | 19.3 | RF10.1: O | No
Table D.3—Radio frequency (RF) | RF10.5 | Transmit and receive enhanced beacons using CSM | 10.1.9 | (FD8 AND RF10 AND MLF26): M | No |  |  |  |  | Defined specifically for SUN PHYs
Table D.3—Radio frequency (RF) | RF10.6 | At least one of the bands given in Table 10-1 | 10.1 | RF10: M | No |  |  |  |  | Note: ERROR RF10 is SUN PHY but Table 10-1 includes UWB bands. Needs to be reported to SC Maint.
Table D.3—Radio frequency (RF) | RF11 | SUN PHY operating modes
Table D.3—Radio frequency (RF) | RF11.1 | Operating mode #1 in one of the bands defined in Table 20-6 | 19.3 | RF10: M | No
Table D.3—Radio frequency (RF) | RF11.2 | Operating mode #2 in bands defined in Table 20-6 | 19.3 | RF10: O | No
Table D.3—Radio frequency (RF) | RF11.3 | Operating mode #3 in bands defined in Table 20-6 | 19.3 | RF10: O | No
Table D.3—Radio frequency (RF) | RF11.4 | Operating mode #1 and #2 when operated in 920 MHz band | 19.3 | RF10: M | No
Table D.3—Radio frequency (RF) | RF11.5 | Operating mode #3 and #4 in 920 MHz band | 19.3 | RF10: O | No
Table D.3—Radio frequency (RF) | RF11.6 | Operating mode #1 and #2 in 866 MHz band as defined in Table 19-7 | 19.3 | RF10: M | No
Table D.3—Radio frequency (RF) | RF12 | SUN FSK options
Table D.3—Radio frequency (RF) | RF12.1 | SUN FSK FEC | 19.3.5 | RF10.1: O RF10.4: O | No
Table D.3—Radio frequency (RF) | RF12.2 | SUN FSK interleaving | 19.3.6 | RF10.1: O RF10.4: O | No
Table D.3—Radio frequency (RF) | RF12.3 | SUN FSK data whitening | 19.4 | RF10.1: O RF10.4: O | No
Table D.3—Radio frequency (RF) | RF12.4 | SUN FSK mode switching | 19.5 | RF10.1: O RF10.4: O | No
Table D.3—Radio frequency (RF) | RF13 | SUN OFDM operating modes
Table D.3—Radio frequency (RF) | RF13.1 | Support for all BPSK and QPSK modes | 20.3 | RF10.2: M | No
Table D.3—Radio frequency (RF) | RF13.2 | SUN OFDM frequency spreading | 20.4.6 | RF10.2: M | No
Table D.3—Radio frequency (RF) | RF14 | SUN O-QPSK operating modes
Table D.3—Radio frequency (RF) | RF14.1 | SpreadingMode DSSS | 21.3.4 | RF10.3: M | No
Table D.3—Radio frequency (RF) | RF14.2 | RateMode zero | 21.3.5 | RF10.3: M | No
Table D.3—Radio frequency (RF) | RF15 | LECIM PHY device | 10.1 | O.3 | No
Table D.3—Radio frequency (RF) | RF15.1 | LECIM DSSS | Clause 22 | RF15: O.11 | No
Table D.3—Radio frequency (RF) | RF15.2 | LECIM FSK | Clause 23 | RF15: O.11 | No
Table D.3—Radio frequency (RF) | RF15.3 | At least one of the bands given in Table 10-2 or Table 10-3 | 10.1 | RF15: M | No
Table D.3—Radio frequency (RF) | RF16 | LECIM DSSS options
Table D.3—Radio frequency (RF) | RF16.1 | LECIM DSSS convolutional FEC | 22.2.4 | RF15.1: M | No
Table D.3—Radio frequency (RF) | RF16.2 | LECIM DSSS interleaver | 22.2.5 | RF15.1: M | No
Table D.3—Radio frequency (RF) | RF16.3 | LECIM DSSS differential encoding | 22.2.6 | RF15.1: M | No
Table D.3—Radio frequency (RF) | RF16.4 | LECIM DSSS bit-to-symbol and symbol-to-chip encoding | 22.2.7 | RF15.1: M | No
Table D.3—Radio frequency (RF) | RF16.5 | LECIM DSSS BPSK modulation | 22.2.8.1 | RF15.1: O.12 | No
Table D.3—Radio frequency (RF) | RF16.6 | LECIM DSSS O-QPSK modulation | 22.2.8.2 | RF15.1: O.12 | No
Table D.3—Radio frequency (RF) | RF17 | LECIM FSK options
Table D.3—Radio frequency (RF) | RF17.1 | LECIM FSK FEC | 23.3.5.2 | RF15.2: O | No
Table D.3—Radio frequency (RF) | RF17.2 | LECIM FSK interleaving | 23.3.6 | RF15.2: O | No
Table D.3—Radio frequency (RF) | RF17.3 | LECIM FSK spreading | 23.3.7 | RF15.2: O | No
Table D.3—Radio frequency (RF) | RF17.4 | LECIM FSK data whitening | 23.4 | RF15.2: O | No
Table D.3—Radio frequency (RF) | RF17.5 | LECIM FSK One of the valid operating modes | 23.3 | RF15.2: M | No
Table D.3—Radio frequency (RF) | RF17.6 | LECIM FSK split mode | 23.1 | RF15.2: O | No
Table D.3—Radio frequency (RF) | RF17.7 | LECIM FSK split mode FEC 1/2 CC | 23.3.5.3.2 | RF17.6: O | No
Table D.3—Radio frequency (RF) | RF17.8 | LECIM FSK split mode FEC 1/3 CC | 23.3.5.3.3 | RF17.6: M | No
Table D.3—Radio frequency (RF) | RF17.9 | LECIM FSK split mode FEC 1/4 LDPC | 23.3.5.3.4 | RF17.6: O | No
Table D.3—Radio frequency (RF) | RF17.10 | LECIM FSK split mode Interleaving | 23.3.6a | RF17.6: M | No
Table D.3—Radio frequency (RF) | RF17.11 | LECIM FSK split mode fixed radio-burst distribution | 23.3.6b.2 | RF17.6: O | No
Table D.3—Radio frequency (RF) | RF17.12 | LECIM FSK precoding | 23.3.6c | RF17.6: M | No
Table D.3—Radio frequency (RF) | RF18 | TVWS PHY device | 10.1 | O.3
Table D.3—Radio frequency (RF) | RF18.1 | TVWS-FSK | Clause 24 | RF18: O.12 | No
Table D.3—Radio frequency (RF) | RF18.2 | TVWS-OFDM | Clause 25 | RF18: O.12 | No
Table D.3—Radio frequency (RF) | RF18.3 | TVWS-NB-OFDM | Clause 26 | RF18: O.12 | No
Table D.3—Radio frequency (RF) | RF18.4 | Support at least one of the given bands | Table 7-43 | RF18: M | No
Table D.3—Radio frequency (RF) | RF18.5 | TVWS Ranging | 6.9 | RF18: O | No |  |  |  |  | The description in 6.9 indicates this feature is for use only with TVWS PHYs
Table D.3—Radio frequency (RF) | RF19 | TVWS-FSK options
Table D.3—Radio frequency (RF) | RF19.1 | Support for at least one of the modes | 24.2 Table 24-3 | RF18.1: M | No
Table D.3—Radio frequency (RF) | RF19.2 | TVWS-FSK FEC and Interleaving | 24.2.3 | RF18.1: O | No
Table D.3—Radio frequency (RF) | RF19.3 | TVWS-FSK data whitening | 24.2.4 | RF18.1: O | No
Table D.3—Radio frequency (RF) | RF19.4 | TVWS-FSK spreading | 24.2.5 | RF18.1: O | No
Table D.3—Radio frequency (RF) | RF20 | TVWS-OFDM operating modes
Table D.3—Radio frequency (RF) | RF20.1 | Support for MCS0, MCS1, and MCS2 modes | 25.3 Table 25-3 | RF18.2: M | No
Table D.3—Radio frequency (RF) | RF20.2 | Support for MCS3, MCS4, and MCS5 modes | 25.3 Table 25-3 | RF18.2: O | No
Table D.3—Radio frequency (RF) | RF21 | TVWS-NB-OFDM operating modes
Table D.3—Radio frequency (RF) | RF21.1 | Support for at least one of the modes | 26.3 Table 26-4 | RF18.3: M | No
Table D.3—Radio frequency (RF) | RF22 | RCC PHYs | Table 10-4 | O.3
Table D.3—Radio frequency (RF) | RF22.1 | RCC LMR GMSK | 27.6.1 | RF22: M | No
Table D.3—Radio frequency (RF) | RF22.2 | RCC LMR 4-FSK | 27.6.2 | RF22: O | No
Table D.3—Radio frequency (RF) | RF22.3 | RCC LMR QPSK | 27.6.3 | RF22: O | No
Table D.3—Radio frequency (RF) | RF22.4 | RCC LMR /4 DQPSK | 27.6.4 | RF22: O | No
Table D.3—Radio frequency (RF) | RF22.5 | RCC LMR DSSS DQPSK | 27.6.5 | RF22: O | No
Table D.3—Radio frequency (RF) | RF22.6 | RCC LMR DSSS BPSK | Clause 28 | RF22: O | No
Table D.3—Radio frequency (RF) | RF22.7 | 9.6 kb/s | Table 10-4 | RF22.1: M | No
Table D.3—Radio frequency (RF) | RF22.8 | 19.2 kb/s | Table 10-4 | RF22.1: O | No
Table D.4—HRP UWB channels | PCH1 | Channel number 0 | Table 10-9 | RF4.1: M | Yes |  |  |  |  | Wondering why we need a PICs item for each channel number…(BR)
Table D.4—HRP UWB channels | PCH2 | Channel number 1 | Table 10-9 | RF4.2: O | Yes
Table D.4—HRP UWB channels | PCH3 | Channel number 2 | Table 10-9 | RF4.2: O | Yes
Table D.4—HRP UWB channels | PCH4 | Channel number 3 | Table 10-9 | RF4.2: M | Yes
Table D.4—HRP UWB channels | PCH5 | Channel number 4 | Table 10-9 | RF4.2: O | Yes
Table D.4—HRP UWB channels | PCH6 | Channel number 5 | Table 10-9 | RF4.3: O | Yes
Table D.4—HRP UWB channels | PCH7 | Channel number 6 | Table 10-9 | RF4.3: O | Yes
Table D.4—HRP UWB channels | PCH8 | Channel number 7 | Table 10-9 | RF4.3: O | Yes
Table D.4—HRP UWB channels | PCH9 | Channel number 8 | Table 10-9 | RF4.3: O | Yes
Table D.4—HRP UWB channels | PCH10 | Channel number 9 | Table 10-9 | RF4.3: M | Yes
Table D.4—HRP UWB channels | PCH11 | Channel number 10 | Table 10-9 | RF4.3: O | Yes
Table D.4—HRP UWB channels | PCH12 | Channel number 11 | Table 10-9 | RF4.3: O | Yes
Table D.4—HRP UWB channels | PCH13 | Channel number 12 | Table 10-9 | RF4.3: O | Yes
Table D.4—HRP UWB channels | PCH14 | Channel number 13 | Table 10-9 | RF4.3: O | Yes
Table D.4—HRP UWB channels | PCH15 | Channel number 14 | Table 10-9 | RF4.3: O | Yes
Table D.4—HRP UWB channels | PCH16 | Channel number 15 | Table 10-9 | RF4.3: O | Yes
Table D.5—LRP UWB channels | PCH17 | Channel Number 0 | Table 18-9 | RF9: O.10 | Yes
Table D.5—LRP UWB channels | PCH18 | Channel Number 1 | Table 18-9 | RF9: O.10 | Yes
Table D.5—LRP UWB channels | PCH19 | Channel Number 2 | Table 18-9 | RF9: O.10 | Yes
Table D.5—LRP UWB channels | PCH20 | Channel number 3 | Table 18-10 | RF9: O.10 | Yes
Table D.5—LRP UWB channels | PCH21 | Channel number 4 | Table 18-10 | RF9: O.10 | Yes
Table D.5—LRP UWB channels | PCH22 | Channel number 5 | Table 18-10 | RF9: O.10 | Yes
Table D.5—LRP UWB channels | PCH23 | Channel number 6 | Table 18-10 | RF9: O.10 | Yes
Table D.5—LRP UWB channels | PCH24 | Channel number 7 | Table 18-10 | RF9: O.10 | Yes
Table D.5—LRP UWB channels | PCH25 | Channel number 8 | Table 18-10 | RF9: O.10 | Yes
Table D.5—LRP UWB channels | PCH26 | Channel number 9 | Table 18-10 | RF9: O.10 | Yes
Table D.6—MAC sublayer functions | MLF1 | Transmission of data | 8.3.2, 8.3.3 | (FD1 ¦¦ FD2 ¦¦ FD6): M | Yes |  |  |  |  | The primitive definitions may need to be split up to NB and UWB versions. The semantics would be the same but different parameters apply.
Table D.6—MAC sublayer functions | MLF1.1 | Purge data | 8.3.5, 8.3.6 | (FD1 ¦¦ FD2 ¦¦ FD6): M | Yes |  |  |  |  | The primitive definitions may need to be split up to NB and UWB versions. The semantics would be the same but different parameters apply.
Table D.6—MAC sublayer functions | MLF2 | Reception of data | 8.3.4 | (FD1 ¦¦ FD2 ¦¦ FD7): M | Yes |  |  |  |  | The primitive definitions may need to be split up to NB and UWB versions. The semantics would be the same but different parameters apply.
Table D.6—MAC sublayer functions | MLF2.1 | Promiscuous mode | 6.7.7 | O | Yes |  |  |  |  | Not PHY specific
Table D.6—MAC sublayer functions | MLF2.2 | Control of PHY receiver | 8.2.10 | O | Yes |  |  |  |  | Contains some ranging (UWB) specific parameters and semantics.
Table D.6—MAC sublayer functions | MLF2.3 | Timestamp of incoming data | 8.3.4 | O | Yes |  |  |  |  | Not PHY specific
Table D.6—MAC sublayer functions | MLF3 | Beacon management
Table D.6—MAC sublayer functions | MLF3.1 | Transmit beacons | 6.3.4, 8.2.18 | FD1: M (FD2 ¦¦ FD6): O | Yes |  |  |  |  | Not PHY specific, but parts of this are associated with functions probably not needed by either 14 or 15.
Table D.6—MAC sublayer functions | MLF3.2 | Receive beacons | Clause 6, 8.2.18 | (FD1 ¦¦ FD2): M FD7: O | Yes |  |  |  |  | Not PHY specific, but parts of this are associated with functions probably not needed by either 14 or 15.
Table D.6—MAC sublayer functions | MLF4 | Channel access mechanism | Clause 6, 6.2 | M | Yes
Table D.6—MAC sublayer functions | MLF5 | Guaranteed time slot (GTS) management | Clause 6, 8.2.7, 7.5.11, 6.8 | O | Maybe |  |  |  |  | Not PHY specific, but not used in practice for either UWB or NB/IoT applications. May be used in some legacy applications (Wi-SUN Echonet and some industrial maybe?)
Table D.6—MAC sublayer functions | MLF6 | Frame validation | 8.3.4, 7.2.11, 6.7.2 | (FD1 ¦¦ FD2 ¦¦ FD7): M | Yes
Table D.6—MAC sublayer functions | MLF7 | Acknowledged frame delivery | Clause 6, 8.3.4, 6.7.4, 7.2.2.5, | (FD1 ¦¦ FD2): M | Yes
Table D.6—MAC sublayer functions | MLF8 | Association and disassociation | Clause 6, 8.2.3, 8.2.4, 6.4 | (FD1 ¦¦ FD2): M | Yes
Table D.6—MAC sublayer functions | MLF9 | Security | [7 empty] | There may be some desired streamlining and/or some parts left behind for UWB
Table D.6—MAC sublayer functions | MLF9.1 | Unsecured mode | Clause 9 | M | Yes
Table D.6—MAC sublayer functions | MLF9.2 | Secured mode | Clause 9 | O | Yes
Table D.6—MAC sublayer functions | MLF9.2.1 | Data encryption | Clause 9 | MLF9.2: O | Yes
Table D.6—MAC sublayer functions | MLF9.2.2 | Frame integrity | Clause 9 | MLF9.2: M | Yes
Table D.6—MAC sublayer functions | MLF10.1 | ED scanning | 6.3.1.2 | (FD1 ¦¦ FD2 ¦¦ FD7): M | Yes
Table D.6—MAC sublayer functions | MLF10.2 | Active scanning | 6.3.1.3 | FD1: M FD2: O | Yes
Table D.6—MAC sublayer functions | MLF10.3 | Passive scanning | 6.3.1.3 | (FD1 ¦¦ FD2): M FD7: O | Yes
Table D.6—MAC sublayer functions | MLF10.4 | Orphan scanning | 6.3.1.4 | (FD1 ¦¦ FD2): M | Yes
Table D.6—MAC sublayer functions | MLF11 | Control, define, determine, and declare superframe structure | 6.2.1 | FD1: O | Yes
Table D.6—MAC sublayer functions | MLF12 | Follow and use superframe structure | 6.2.1 | O | Yes
Table D.6—MAC sublayer functions | MLF13 | Store one transaction | 6.6 | FD1: M | Yes
Table D.6—MAC sublayer functions | MLF14 | Ranging | 6.9 | O | Yes
Table D.6—MAC sublayer functions | MLF14.1 | DPS | 6.9.4, 8.2.15 | RF4: O | Yes
Table D.6—MAC sublayer functions | MLF15 | TSCH capable | Table 8-2 | FD8: O | Maybe |  |  |  |  | Not PHY specific, but not aware of any use of TSCH with UWB PHYs. There are assumptions in the design that assume a carrier based PHY. Implementations with as few as 10 channels exist.
Table D.6—MAC sublayer functions | MLF15.1 | TSCH MAC Management Services | 8.2.19 | MLF15: M | Maybe
Table D.6—MAC sublayer functions | MLF15.2 | TSCH Channel Access | 6.2.5.2, 6.2.5.3, 6.2.6 | MLF15: M | Maybe
Table D.6—MAC sublayer functions | MLF15.3 | TSCH PAN formation | 6.3.6 | MLF15: M | Maybe
Table D.6—MAC sublayer functions | MLF15.4 | Synchronization in TSCH PAN | 6.5.4 | MLF15: M | Maybe
Table D.6—MAC sublayer functions | MLF15.5 | TSCH Frame counter | 9.4.2 | MLF15: M | Maybe
Table D.6—MAC sublayer functions | MLF16 | DSME capable | 6.11 | O | Maybe |  |  |  |  | Not PHY specific, not aware of any current use of DSME with UWB. Not aware of currently developed use of DSME. However some features from DSME may be used.
Table D.6—MAC sublayer functions | MLF16.1 | DSME MAC management service | 8.2.20 | MLF16: M | Maybe
Table D.6—MAC sublayer functions | MLF16.2 | DSME multi- superframe structure | 6.11.2 | MLF16: M | Maybe
Table D.6—MAC sublayer functions | MLF17 | LE capable | 6.2.7, 6.12 | O | Yes |  |  |  |  | Features developed for low power sensor networks. This is a growing are of interest for UWB. So marked LE as relevant.
Table D.6—MAC sublayer functions | MLF17.1 | LE specific MAC sublayer service specification | 8.4.2.6 | MLF17:M | Yes
Table D.6—MAC sublayer functions | MLF17.2 | CSL capable | 6.12.2 | MLF17: O.8 | Yes
Table D.6—MAC sublayer functions | MLF17.3 | RIT capable | 6.12.3 | MLF17: O.8 | Yes
Table D.6—MAC sublayer functions | MLF17.4 | LE superframe | 6.2.7.1, 6.2.7.2, 6.2.7.3 | MLF17: O.8 | Yes
Table D.6—MAC sublayer functions | MLF18 | MAC performance metrics PIB attributes | 8.4.3.7 | O | Yes |  |  |  |  | There are several ranging related PIB attributes that would be omitted in SG15
Table D.6—MAC sublayer functions | MLF19 | Fast association | 6.4.3 | O | Yes
Table D.6—MAC sublayer functions | MLF20 | Channel Hopping | Table 8-100 | O | Maybe |  |  |  |  | This was intended for narrow band PHYs but is not defined to be PHY specific.
Table D.6—MAC sublayer functions | MLF21 | PSDU Fragmentation | 22.3 | RF15.1: M | No
Table D.6—MAC sublayer functions | MLF22 | PCA | 6.2.5.4, 6.2.5.5 | O | Yes
Table D.6—MAC sublayer functions | MLF23 | Implicit RIT (I-RIT) | 6.12.4 | MLF17.3: O | Yes
Table D.6—MAC sublayer functions | MLF24 | Extended DSME | 6.11.2 | MLF16: O | Maybe
Table D.6—MAC sublayer functions | MLF25 | TMCTP | 6.13 | O | Yes
Table D.6—MAC sublayer functions | MLF26 | Multi-PHY management (MPM) for all coordinators when operating at more than 1% duty cycle | 6.14 | RF10: M | No |  |  |  |  | While useful in concept as defined it is limited to use with SUN PHYs
Table D.6—MAC sublayer functions | MLF27 | TRLE capability | E.2 | O | Yes
Table D.6—MAC sublayer functions | MLF27.1 | Link extension for non- TRLE PAN | E.3 | MLF27: O.13 | Yes
Table D.6—MAC sublayer functions | MLF2672 | Link extension for TRLE-enabled PAN | E.4 | MLF27:O.13 | Yes
Table D.6—MAC sublayer functions | MLF27.3 | TRLE MAC management service | E.5.3 | MLF27: M | Yes
Table D.6—MAC sublayer functions | MLF28 | Beacon only period | 6.2.1.4 | RF18: O | Yes
Table D.6—MAC sublayer functions | MLF29 | Ranging | 6.9 | O | Yes
Table D.6—MAC sublayer functions | MLF30 | RCCN superframe structure | 6.2.9 | RF22: O | Yes
Table D.6—MAC sublayer functions | MLF26a | Spectrum Resource Measurement (SRM) | 6.16a | O | Yes
Table D.7—MAC frames | MF1 | Beacon | 7.3.1 |  | Yes | FD1: M | Yes | M | Yes | MAC Frames are Common to both 14 and 15. Though may or may not carry legacy (version 0 and 1) frames forward
Table D.7—MAC frames | MF1.1 | Enhanced Beacon | 7.3.1 |  | Yes | FD8: M | Yes | FD8: M | Yes
Table D.7—MAC frames | MF2 | Data | 7.3.2 |  | Yes | M | Yes | M | Yes
Table D.7—MAC frames | MF3 | Acknowledgment | 7.3.3 |  | Yes | M | Yes | M | Yes
Table D.7—MAC frames | MF3.1 | Enhanced Acknowledgment | 7.3.3 |  | Yes | FD8: M | Yes | FD8: M | Yes
Table D.7—MAC frames | MF3.2 | Mulitpurpose | 7.3.5 |  | Yes | FD8: O MLF17.2: M FD6: M | Yes | FD8: O MLF17.2: M FD7: M | Yes
Table D.7—MAC frames | MF3.3 | Extended | 7.3.6 |  | Yes | O | Yes | O | Yes
Table D.7—MAC frames | MF4 | MAC Commands | [7 empty] | Need to look at each command in detail. Some may be depricated for both 14 and 15.
Table D.7—MAC frames | MF4.1 | Command format | 7.3.4 |  | Yes | M | Yes | M | Yes
Table D.7—MAC frames | MF4.2 | Association request | 7.3.4, 7.5.2 |  | Yes | (FD1 ¦¦ FD2): M | Yes | FD1: M | Yes
Table D.7—MAC frames | MF4.3 | Association response | 7.3.4, 7.5.3 |  | Yes | FD1: M | Yes | (FD1 ¦¦ FD2): M | Yes
Table D.7—MAC frames | MF4.4 | Disassociation notification | 7.3.4, 7.5.4 |  | Yes | (FD1 ¦¦ FD2): M | Yes | FD1: M | Yes
Table D.7—MAC frames | MF4.5 | Data request | 7.3.4, 7.5.5 |  | Yes | (FD1 ¦¦ FD2): M | Yes | FD1: M | Yes
Table D.7—MAC frames | MF4.6 | PAN ID conflict notification | 7.3.4, 7.5.6 |  | Yes | (FD1 ¦¦ FD2): M | Yes | FD1: M | Yes
Table D.7—MAC frames | MF4.7 | Orphaned device notification | 7.3.4, 7.5.7 |  | Yes | (FD1 ¦¦ FD2): M | Yes | FD1: M | Yes
Table D.7—MAC frames | MF4.8 | Beacon request | 7.3.4, 7.5.8 |  | Yes | (FD1 ¦¦ FD2): M | Yes | FD1: M | Yes
Table D.7—MAC frames | MF4.9 | Enhanced Beacon Request | 7.5.9 |  | Yes | FD8: M | Yes | FD8: M | Yes
Table D.7—MAC frames | MF4.10 | Coordinator realignment | 7.3.4, 7.5.10 |  | Yes | FD1: M | Yes | M | Yes
Table D.7—MAC frames | MF4.11 | GTS request | 7.3.4, 7.5.11 |  | Yes | MLF5: O | Yes | MLF5: O | Yes
Table D.7—MAC frames | MF4.12 | DSME Association Request command | 7.5.12 |  | Yes | MLF16: M | Yes | MLF16: M | Yes
Table D.7—MAC frames | MF4.13 | DSME Association Response command | 7.5.13 |  | Yes | MLF16: M | Yes | MLF16: M | Yes
Table D.7—MAC frames | MF4.14 | DSME GTS Request command | 7.5.14 |  | Yes | MLF16: M | Yes | MLF16: M | Yes
Table D.7—MAC frames | MF4.15 | DSME GTS Response command | 7.5.15 |  | Yes | MLF16: M | Yes | MLF16: M | Yes
Table D.7—MAC frames | MF4.16 | DSME GTS Notify command | 7.5.16 |  | Yes | MLF16: M | Yes | MLF16: M | Yes
Table D.7—MAC frames | MF4.17 | DSME Information Request command | 7.5.17 |  | Yes | MLF16: M | Yes | MLF16: M | Yes
Table D.7—MAC frames | MF4.18 | DSME Information Response command | 7.5.18 |  | Yes | MLF16: M | Yes | MLF16: M | Yes
Table D.7—MAC frames | MF4.19 | DSME Beacon Allocation Notification command | 7.5.19 |  | Yes | MLF16: M | Yes | MLF16: M | Yes
Table D.7—MAC frames | MF4.20 | DSME Beacon Collision Notification command | 7.5.20 |  | Yes | MLF16: M | Yes | MLF16: M | Yes
Table D.7—MAC frames | MF4.21 | DSME Link Report command | 7.5.21 |  | Yes | MLF16: M | Yes | MLF16: M | Yes
Table D.7—MAC frames | MF4.22 | RIT Data Request command | 7.5.22 |  | Yes | MLF17.3: M | Yes | MLF17.3: M | Yes
Table D.7—MAC frames | MF4.23 | TRLE command | E.5.2 |  | Yes | MLF2672: M | Yes | MLF2672: M | Yes
Table D.7—MAC frames | MF4.24 | DBS Request command | 7.5.23 |  | Yes | RF18: M | Yes | RF18: M | Yes
Table D.7—MAC frames | MF4.25 | DBS Response command | 7.5.24 |  | Yes | RF18: M | Yes | RF18: M | Yes
Table D.7—MAC frames | MF4.26a | SRM Request | 7.5.26a |  | Yes | MLF26A:M | Yes | MLF26A:M | Yes
Table D.7—MAC frames | MF4.26b | SRM Response | 7.5.26b |  | Yes | MLF26a:M | Yes | MLF26a:M | Yes
Table D.7—MAC frames | MF4.26c | SRM Report | 7.5.26c |  | Yes | MLF26a:M | Yes | MLF26a:M | Yes
Table D.7—MAC frames | MF4.26d | SRM Information | 7.5.26d |  | Yes | MLF26a:M | Yes | MLF26a:M | Yes
Table D.7—MAC frames | MF5 | FCS
Table D.7—MAC frames | MF5.1 | 2 octet FCS | 7.2.11 |  | Yes | NOT (RF10 ¦¦ RF18): M | Yes | NOT (RF10 ¦¦ RF18): M | Yes
Table D.7—MAC frames | MF5.2 | 4 octet FCS | 7.2.11 |  | Yes | (RF10 ¦¦ RF15.2 ¦¦ RF18): M | Yes | (RF10 ¦¦ RF15.2 ¦¦ RF18): M | Yes
Table D.8—MAC IEs | MIE1 | IEs | 7.4 |  | Yes | O, (MLF15 ¦¦ MLF16 ¦¦ MLF17.2 ¦¦ MLF17.3 ¦¦ MLF24 ¦¦ MLF26 ¦¦ MLF28 ¦¦ RF10 ¦¦ RF18 ¦¦ RF22): M | Yes | O, (MLF15 ¦¦ MLF16 ¦¦ MLF17.2 ¦¦ MLF17.3 ¦¦ MLF24 ¦¦ MLF26 ¦¦ MLF28 ¦¦ RF10 ¦¦ RF18 ¦¦ RF22): M | Yes | IE formats will be common to both 14 and 15. Some IEs are PHY specific. Need to dig into it deeper.
Table D.8—MAC IEs | MIE2 | Header IEs
Table D.8—MAC IEs | MIE2.1 | Header IE format | 7.4.2.1 |  | Yes | MIE1: M | Yes | MIE1: M | Yes
Table D.8—MAC IEs | MIE2.2 | DA IE | 7.4.2.16 |  | Yes | FD1: O | Yes | FD1: O | Yes
Table D.8—MAC IEs | MIE2.3 | CSL IE | 7.4.2.3 |  | Yes | MLF17.2: M | Yes | MLF17.2: M | Yes
Table D.8—MAC IEs | MIE2.4 | RIT IE | 7.4.2.4 |  | Yes | MLF17.3:O | Yes | MLF17.3:O | Yes
Table D.8—MAC IEs | MIE2.5 | DSME PAN descriptor IE | 7.4.2.5 |  | Yes | MLF16: M | Yes | MLF16: M | Yes
Table D.8—MAC IEs | MIE2.5 | Rendezvous Time IE | 7.4.2.6 |  | Yes | MLF17.2: M | Yes | MLF17.2: M | Yes
Table D.8—MAC IEs | MIE2.6 | Time Correction IE | 7.4.2.7 |  | Yes | MLF16: M | Yes | MLF16: M | Yes
Table D.8—MAC IEs | MIE2.7 | Extended DSME PAN descriptor IE | 7.4.2.8 |  | Yes | MLF16: M | Yes | MLF16: M | Yes
Table D.8—MAC IEs | MIE2.8 | Fragment Sequence Context Description (FSCD) IE | 7.4.2.9 |  | Yes | MLF21: M | Yes | MLF21: M | Yes
Table D.8—MAC IEs | MIE2.9 | Simplified Superframe Specification IE | 7.4.2.10 |  | Yes | MLF16: M | Yes | MLF16: M | Yes
Table D.8—MAC IEs | MIE2.10 | Simplified GTS Specification IE | 7.4.2.11 |  | Yes | MLF16: M | Yes | MLF16: M | Yes
Table D.8—MAC IEs | MIE2.11 | LECIM Capabilities IE | 7.4.2.12 |  | Yes | RF15: M | Yes | RF15: M | Yes
Table D.8—MAC IEs | MIE2.12 | RCC Capabilities IE | 7.4.2.13 |  | Yes | RF22: M | Yes | RF22: M | Yes
Table D.8—MAC IEs | MIE2.13 | RCCN Descriptor IE | 7.4.2.14 |  | Yes | RF22: M | Yes | RF22: M | Yes
Table D.8—MAC IEs | MIE2.14 | Global Time IE | 7.4.2.15 |  | Yes | MLF16: M | Yes | MLF16: M | Yes
Table D.8—MAC IEs | MIE2.15 | Header Termination 1 IE | 7.4.2.18 |  | Yes | MIE1: M | Yes | MIE1: M | Yes
Table D.8—MAC IEs | MIE2.16 | Header Termination 2 IE | 7.4.2.19 |  | Yes | MIE1: M | Yes | MIE1: M | Yes
Table D.8—MAC IEs | MF2.17 | SRM Metric IE | 7.4.4.32 |  | Yes | MLF27:M | Yes | MLF27:M | Yes
Table D.8—MAC IEs | MIE3 | Payload IEs
Table D.8—MAC IEs | MIE3.1 | Encapsulated Service Data Unit (ESDU) IE | 7.4.3.2 |  | Yes | MIE1: O | Yes | MIE1: O | Yes | Common with SG14
Table D.8—MAC IEs | MIE3.2 | MLME IE | 7.4.3.3 |  | Yes | MIE1: M | Yes | MIE1: M | Yes | Common with SG14
Table D.8—MAC IEs | MIE4 | Nested IEs
Table D.8—MAC IEs | MIE4.1 | Format of Nested IE | 7.4.4.1 |  | Yes | MIE1: M | Yes | MIE1: M | Yes
Table D.8—MAC IEs | MIE4.2 | TSCH Synchronization IE | 7.4.4.2 |  | Yes | MLF15: M | Yes | MLF15: M | Yes
Table D.8—MAC IEs | MIE4.3 | TSCH Slotframe and Link IE | 7.4.4.3 |  | Yes | MLF15: M | Yes | MLF15: M | Yes
Table D.8—MAC IEs | MIE4.4 | TSCH Timeslot IE | 7.4.4.4 |  | Yes | MLF15: M | Yes | MLF15: M | Yes
Table D.8—MAC IEs | MIE4.5 | Hopping timing IE | 7.4.4.5 |  | Yes | MLF20: M | Yes | MLF20: M | Yes
Table D.8—MAC IEs | MIE4.6 | Enhanced Beacon Filter IE | 7.4.4.6 |  | Yes | FD8: O | Yes | FD8: M | Yes
Table D.8—MAC IEs | MIE4.7 | MAC Metrics IE | 7.4.4.7 |  | Yes | O | Yes | O | Yes
Table D.8—MAC IEs | MIE4.8 | All MAC Metrics IE | 7.4.4.8 |  | Yes | O | Yes | O | Yes
Table D.8—MAC IEs | MIE4.9 | Coexistence Specification IE | 7.4.4.9 |  | Yes | MLF26: M | Yes | MLF26: M | Yes
Table D.8—MAC IEs | MIE4.10 | SUN Device Capabilities IE | 7.4.4.10 |  |  | RF10: M | No | RF10: M | No
Table D.8—MAC IEs | MIE4.11 | SUN FSK Generic PHY IE | 7.4.4.11 |  |  | RF10: O | No | RF10: O | No | There are no behaviors or functions associated with this IE or the "Generic PHY" in general. This should be deprecated from everything.
Table D.8—MAC IEs | MIE4.12 | Mode Switch Parameter IE | 7.4.4.12 |  |  | RF10: O | No | RF10: O | No | Only relevent when using SUN PHYs
Table D.8—MAC IEs | MIE4.13 | PHY Parameter Change IE | 7.4.4.13 |  | Yes | RF7: M | Yes | RF7: M | Yes | Independent of PHY used, can support any PHY.
Table D.8—MAC IEs | MIE4.14 | O-QPSK PHY Mode IE | 7.4.4.14 |  | Yes | RF7: M | Yes | RF7: M | Yes | Used with PHY Parameter Change
Table D.8—MAC IEs | MIE4.15 | PCA Allocation IE | 7.4.4.15 |  | Yes | MLF22: M | Yes | MLF22: M | Yes
Table D.8—MAC IEs | MIE4.16 | LECIM DSSS Operating Mode IE | 7.4.4.16 |  | Yes | RF15.1: M | Yes | RF15.1: M | Yes | Used with PHY Parameter Change
Table D.8—MAC IEs | MIE4.17 | LECIM FSK Operating Mode IE | 7.4.4.17 |  | Yes | RF15.2: M | Yes | RF15.2: M | Yes | Used with PHY Parameter Change
Table D.8—MAC IEs | MIE4.18 | TVWS PHY Operating Mode Description IE | 7.4.4.18 |  | Yes | RF18: M | Yes | RF18: M | Yes | Used with PHY Parameter Change
Table D.8—MAC IEs | MIE4.19 | TVWS Device Capabilities IE | 7.4.4.19 |  | Yes | RF18: M | Yes | RF18: M | Yes | Specific to TVWS PHY but may be used with the PHY Parameter Change mechanism
Table D.8—MAC IEs | MIE4.20 | TVWS Device Category IE | 7.4.4.20 |  | Yes | RF18: M | Yes | RF18: M | Yes | Specific to TVWS PHY but may be used with the PHY Parameter Change mechanism
Table D.8—MAC IEs | MIE4.21 | TVWS Device Identification IE | 7.4.4.21 |  |  | RF18: M | Yes | RF18: M | Yes | Specific to TVWS PHY but may be used with the PHY Parameter Change mechanism
Table D.8—MAC IEs | MIE4.22 | TVWS Device Location IE | 7.4.4.22 |  |  | RF18: M | No | RF18: M | No | Only used with TVWS PHY
Table D.8—MAC IEs | MIE4.23 | TVWS Channel Information Query IE | 7.4.4.23 |  |  | RF18: M | No | RF18: M | No | Only used with TVWS PHY
Table D.8—MAC IEs | MIE4.24 | TVWS Channel Information Source IE | 7.4.4.24 |  |  | RF18: M | No | RF18: M | No | Only used with TVWS PHY
Table D.8—MAC IEs | MIE4.25 | CTM IE | 7.4.4.25 |  |  | RF18: M | No | RF18: M | No | Only used with TVWS PHY
Table D.8—MAC IEs | MIE4.26 | Timestamp IE | 7.4.4.26 |  | Yes | RF18: M | Yes | RF18: M | Yes
Table D.8—MAC IEs | MIE4.27 | Timestamp Difference IE | 7.4.4.27 |  | Yes | RF18: M | Yes | RF18: M | Yes
Table D.8—MAC IEs | MIE4.28 | TMCTP Specification IE | 7.4.4.28 |  |  | RF18: M | Maybe | RF18: M | Maybe | Not PHY speicific but not used with UWB currently
Table D.8—MAC IEs | MIE4.29 | RCC PHY Operating Mode IE | 7.4.4.29 |  | Yes | RF22: M | Yes | RF22: M | Yes | Used with PHY Parameter Change
Table D.8—MAC IEs | MIE4.30 | Vendor Specific Nested IE | 7.4.4.30 |  | Yes | O | Yes | O | Yes
Table D.8—MAC IEs | MIE4.31 | Channel hopping IE | 7.4.4.31 |  |  | MLF20: M | Maybe | MLF20: M | Maybe | Intnded for NB PHYs but may be applied to UWB?
Table D.8—MAC IEs | MIE4.32 | LECIM FSK Split Operating Mode IE | 7.4.4.17a |  |  | RF17.6: M | No | RF17.6: M | No

## Profile Template (NB)
Table | Item number | Item description | Reference | Status | Supported | Status Transmitter | Transmitter | Status Receiver | Receiver | Notes
Table D.1—Functional device types | FD1 | Is this a full- function device (FFD) | 6.1 | O.1 | Yes
Table D.1—Functional device types | FD2 | Is this a reduced- function device (RFD) | 6.1 | O.1 | Yes
Table D.1—Functional device types | FD3 | Support of extended address | 7.1 | M | Yes
Table D.1—Functional device types | FD4 | Assignment of short network address | 6.4.1 | FD1: M | Yes
Table D.1—Functional device types | FD5 | Support of short network address | 7.2.2.9 | (FD1 ¦¦ FD2): M (FD6 ¦¦ FD7): O | Yes
Table D.1—Functional device types | FD6 | Reduced function- transmit device (RFD-TX) | 6.1 | O.1 | Yes
Table D.1—Functional device types | FD7 | Reduced function-receive device (RFD- RX) | 6.1 | O.1 | Yes
Table D.1—Functional device types | FD8 | Enhanced frame support | 7.2.2.10 | O | Yes
Table D.2—PHY functions | PLF1 | Energy detection (ED) | 10.2.6 | FD1: M O | Yes
Table D.2—PHY functions | PLF2 | Link quality indication (LQI) | 10.2.7 | (FD1 ¦¦ FD2): M (FD6 ¦¦ FD7): O | Yes
Table D.2—PHY functions | PLF3 | Clear channel assessment (CCA) | 10.2.8 | M | Yes
Table D.2—PHY functions | PLF4 | Ranging | 15.7 | O | No
Table D.2—PHY functions | PLF4.1 | Crystal characterization | 15.7.3 | PLF4: O | No
Table D.2—PHY functions | PLF4.2 | Dynamic preamble selection (DPS) | 6.9.4 | RF4: O | No
Table D.2—PHY functions | PLF5 | Default HRP UWB pulse shape | 15.3 | RF4: M | No
Table D.2—PHY functions | PLF5.1 | Chirp on UWB (CoU) | 15.5.2 | RF4: O | No
Table D.2—PHY functions | PLF5.2 | Continuous spectrum (CS) | 15.5.3 | RF4: O | No
Table D.2—PHY functions | PLF5.3 | Linear combination of pulses (LCP) | 15.5.4 | RF4: O | No
Table D.2—PHY functions | PLF6 | LRP UWB base mode | 18.2.2 | RF9.1: M RF9.2: O.9 | No
Table D.2—PHY functions | PLF7 | LRP UWB extended mode | 18.2.3 | RF9.1: M RF9.2: O.9 | No
Table D.2—PHY functions | PLF8 | LRP UWB long-range mode | 18.2.4 | RF9.1: M RF9.2: O.9 | No
Table D.3—Radio frequency (RF) | RF1 | BPSK PHY | Clause 13 | O.3, RF1.3: M RF1.4: M | Yes
Table D.3—Radio frequency (RF) | RF1.1 | 868 MHz band | Table 10-1 | RF1: M | Yes
Table D.3—Radio frequency (RF) | RF1.2 | 915 MHz band | Table 10-1 | RF1: M | Yes
Table D.3—Radio frequency (RF) | RF1.4 | O-QPSK PHY in 868 MHz or 915 MHz bands | Table 10-1, Clause 12 | O | Yes
Table D.3—Radio frequency (RF) | RF2 | 2450 MHz O-QPSK PHY | Table 10-1, Clause 12 | O.3 | Yes
Table D.3—Radio frequency (RF) | RF3 | CSS PHY | Clause 14, Table 10-1, Table 10-8 | O.3 | No |  |  |  |  | Believe this is the legacy chirp spread spectrum PHY that I believe supported ranging.
Table D.3—Radio frequency (RF) | RF3.1 | Supports CSS PHY 1 Mb/s | Clause 14 | RF3: M | No
Table D.3—Radio frequency (RF) | RF3.2 | Supports CSS PHY 250 kb/s | Clause 14 | RF3: O | No
Table D.3—Radio frequency (RF) | RF4 | HRP UWB PHY | Clause 15, Table 10-1, Table 10-9 | O.3 | No
Table D.3—Radio frequency (RF) | RF4.1 | 250–750 MHz HRP UWB PHY | Table 10-1, 15.4 | RF4: O.5 | No
Table D.3—Radio frequency (RF) | RF4.2 | 3244–4742 MHz HRP UWB PHY | Table 10-1, 15.4 | RF4: O.5 | No
Table D.3—Radio frequency (RF) | RF4.3 | 5944–10 234 MHz HRP UWB PHY | Table 10-1, 15.4 | RF4: O.5 | No
Table D.3—Radio frequency (RF) | RF4.4 | Supports HRP UWB PHY 850 kb/s | 15.2.4, 15.2.7 | RF4: M | No
Table D.3—Radio frequency (RF) | RF4.5 | Supports 110 kb/s rate | 15.2.4, 15.2.7 | O | No
Table D.3—Radio frequency (RF) | RF4.6 | Supports 6.8 Mb/s rate | 15.2.4, 15.2.7 | O | No
Table D.3—Radio frequency (RF) | RF4.7 | Supports 27 Mb/s rate | 15.2.4, 15.2.7 | O | No
Table D.3—Radio frequency (RF) | RF5 | PHYs in the 780 MHz band
Table D.3—Radio frequency (RF) | RF5.1 | O-QPSK PHY in 780 MHz band | Clause 12 | O.3 | Yes
Table D.3—Radio frequency (RF) | RF6 | GFSK PHY in 920 MHz band | Clause 16 | O.3 | Yes
Table D.3—Radio frequency (RF) | RF7 | 2380 MHz O-QPSK PHY | Clause 12 | O.3 | Yes
Table D.3—Radio frequency (RF) | RF8 | MSK PHY | Clause 17 | O.3 | Yes
Table D.3—Radio frequency (RF) | RF9 | 6289.6–9185.6 LRP UWB PHY | Clause 18 | O.3 | No
Table D.3—Radio frequency (RF) | RF9.1 | LRP UWB RFD-RX | Clause 18 | RF9: O.3 | No
Table D.3—Radio frequency (RF) | RF9.2 | LRP UWB RFD-TX | Clause 18 | RF9: O.3 | No
Table D.3—Radio frequency (RF) | RF10 | SUN PHY device | 10.1 | O.3 | Yes
Table D.3—Radio frequency (RF) | RF10.1 | SUN FSK | Clause 19 | RF10: M | Yes
Table D.3—Radio frequency (RF) | RF10.2 | SUN OFDM | Clause 20 | RF10: O | Yes
Table D.3—Radio frequency (RF) | RF10.3 | SUN O-QPSK | Clause 20 | RF10: O | Yes
Table D.3—Radio frequency (RF) | RF10.4 | SUN FSK Generic PHY | 19.3 | RF10.1: O | Yes
Table D.3—Radio frequency (RF) | RF10.5 | Transmit and receive enhanced beacons using CSM | 10.1.9 | (FD8 AND RF10 AND MLF26): M | Yes
Table D.3—Radio frequency (RF) | RF10.6 | At least one of the bands given in Table 10-1 | 10.1 | RF10: M | Yes
Table D.3—Radio frequency (RF) | RF11 | SUN PHY operating modes
Table D.3—Radio frequency (RF) | RF11.1 | Operating mode #1 in one of the bands defined in Table 20-6 | 19.3 | RF10: M | Yes
Table D.3—Radio frequency (RF) | RF11.2 | Operating mode #2 in bands defined in Table 20-6 | 19.3 | RF10: O | Yes
Table D.3—Radio frequency (RF) | RF11.3 | Operating mode #3 in bands defined in Table 20-6 | 19.3 | RF10: O | Yes
Table D.3—Radio frequency (RF) | RF11.4 | Operating mode #1 and #2 when operated in 920 MHz band | 19.3 | RF10: M | Yes
Table D.3—Radio frequency (RF) | RF11.5 | Operating mode #3 and #4 in 920 MHz band | 19.3 | RF10: O | Yes
Table D.3—Radio frequency (RF) | RF11.6 | Operating mode #1 and #2 in 866 MHz band as defined in Table 19-7 | 19.3 | RF10: M | Yes
Table D.3—Radio frequency (RF) | RF12 | SUN FSK options
Table D.3—Radio frequency (RF) | RF12.1 | SUN FSK FEC | 19.3.5 | RF10.1: O RF10.4: O | Yes
Table D.3—Radio frequency (RF) | RF12.2 | SUN FSK interleaving | 19.3.6 | RF10.1: O RF10.4: O | Yes
Table D.3—Radio frequency (RF) | RF12.3 | SUN FSK data whitening | 19.4 | RF10.1: O RF10.4: O | Yes
Table D.3—Radio frequency (RF) | RF12.4 | SUN FSK mode switching | 19.5 | RF10.1: O RF10.4: O | Yes
Table D.3—Radio frequency (RF) | RF13 | SUN OFDM operating modes
Table D.3—Radio frequency (RF) | RF13.1 | Support for all BPSK and QPSK modes | 20.3 | RF10.2: M | Yes
Table D.3—Radio frequency (RF) | RF13.2 | SUN OFDM frequency spreading | 20.4.6 | RF10.2: M | Yes
Table D.3—Radio frequency (RF) | RF14 | SUN O-QPSK operating modes
Table D.3—Radio frequency (RF) | RF14.1 | SpreadingMode DSSS | 21.3.4 | RF10.3: M | Yes
Table D.3—Radio frequency (RF) | RF14.2 | RateMode zero | 21.3.5 | RF10.3: M | Yes
Table D.3—Radio frequency (RF) | RF15 | LECIM PHY device | 10.1 | O.3 | Yes
Table D.3—Radio frequency (RF) | RF15.1 | LECIM DSSS | Clause 22 | RF15: O.11 | Yes
Table D.3—Radio frequency (RF) | RF15.2 | LECIM FSK | Clause 23 | RF15: O.11 | Yes
Table D.3—Radio frequency (RF) | RF15.3 | At least one of the bands given in Table 10-2 or Table 10-3 | 10.1 | RF15: M | Yes
Table D.3—Radio frequency (RF) | RF16 | LECIM DSSS options
Table D.3—Radio frequency (RF) | RF16.1 | LECIM DSSS convolutional FEC | 22.2.4 | RF15.1: M | Yes
Table D.3—Radio frequency (RF) | RF16.2 | LECIM DSSS interleaver | 22.2.5 | RF15.1: M | Yes
Table D.3—Radio frequency (RF) | RF16.3 | LECIM DSSS differential encoding | 22.2.6 | RF15.1: M | Yes
Table D.3—Radio frequency (RF) | RF16.4 | LECIM DSSS bit-to-symbol and symbol-to-chip encoding | 22.2.7 | RF15.1: M | Yes
Table D.3—Radio frequency (RF) | RF16.5 | LECIM DSSS BPSK modulation | 22.2.8.1 | RF15.1: O.12 | Yes
Table D.3—Radio frequency (RF) | RF16.6 | LECIM DSSS O-QPSK modulation | 22.2.8.2 | RF15.1: O.12 | Yes
Table D.3—Radio frequency (RF) | RF17 | LECIM FSK options
Table D.3—Radio frequency (RF) | RF17.1 | LECIM FSK FEC | 23.3.5.2 | RF15.2: O | Yes
Table D.3—Radio frequency (RF) | RF17.2 | LECIM FSK interleaving | 23.3.6 | RF15.2: O | Yes
Table D.3—Radio frequency (RF) | RF17.3 | LECIM FSK spreading | 23.3.7 | RF15.2: O | Yes
Table D.3—Radio frequency (RF) | RF17.4 | LECIM FSK data whitening | 23.4 | RF15.2: O | Yes
Table D.3—Radio frequency (RF) | RF17.5 | LECIM FSK One of the valid operating modes | 23.3 | RF15.2: M | Yes
Table D.3—Radio frequency (RF) | RF17.6 | LECIM FSK split mode | 23.1 | RF15.2: O | Yes
Table D.3—Radio frequency (RF) | RF17.7 | LECIM FSK split mode FEC 1/2 CC | 23.3.5.3.2 | RF17.6: O | Yes
Table D.3—Radio frequency (RF) | RF17.8 | LECIM FSK split mode FEC 1/3 CC | 23.3.5.3.3 | RF17.6: M | Yes
Table D.3—Radio frequency (RF) | RF17.9 | LECIM FSK split mode FEC 1/4 LDPC | 23.3.5.3.4 | RF17.6: O | Yes
Table D.3—Radio frequency (RF) | RF17.10 | LECIM FSK split mode Interleaving | 23.3.6a | RF17.6: M | Yes
Table D.3—Radio frequency (RF) | RF17.11 | LECIM FSK split mode fixed radio-burst distribution | 23.3.6b.2 | RF17.6: O | Yes
Table D.3—Radio frequency (RF) | RF17.12 | LECIM FSK precoding | 23.3.6c | RF17.6: M | Yes
Table D.3—Radio frequency (RF) | RF18 | TVWS PHY device | 10.1 | O.3
Table D.3—Radio frequency (RF) | RF18.1 | TVWS-FSK | Clause 24 | RF18: O.12 | Yes
Table D.3—Radio frequency (RF) | RF18.2 | TVWS-OFDM | Clause 25 | RF18: O.12 | Yes
Table D.3—Radio frequency (RF) | RF18.3 | TVWS-NB-OFDM | Clause 26 | RF18: O.12 | Yes
Table D.3—Radio frequency (RF) | RF18.4 | Support at least one of the given bands | Table 7-43 | RF18: M | Yes
Table D.3—Radio frequency (RF) | RF18.5 | TVWS Ranging | 6.9 | RF18: O | No |  |  |  |  | Assuming the ranging part of the TVWS PHY would stay with the UWB specification
Table D.3—Radio frequency (RF) | RF19 | TVWS-FSK options
Table D.3—Radio frequency (RF) | RF19.1 | Support for at least one of the modes | 24.2 Table 24-3 | RF18.1: M | Yes
Table D.3—Radio frequency (RF) | RF19.2 | TVWS-FSK FEC and Interleaving | 24.2.3 | RF18.1: O | Yes
Table D.3—Radio frequency (RF) | RF19.3 | TVWS-FSK data whitening | 24.2.4 | RF18.1: O | Yes
Table D.3—Radio frequency (RF) | RF19.4 | TVWS-FSK spreading | 24.2.5 | RF18.1: O | Yes
Table D.3—Radio frequency (RF) | RF20 | TVWS-OFDM operating modes
Table D.3—Radio frequency (RF) | RF20.1 | Support for MCS0, MCS1, and MCS2 modes | 25.3 Table 25-3 | RF18.2: M | Yes
Table D.3—Radio frequency (RF) | RF20.2 | Support for MCS3, MCS4, and MCS5 modes | 25.3 Table 25-3 | RF18.2: O | Yes
Table D.3—Radio frequency (RF) | RF21 | TVWS-NB-OFDM operating modes
Table D.3—Radio frequency (RF) | RF21.1 | Support for at least one of the modes | 26.3 Table 26-4 | RF18.3: M | Yes
Table D.3—Radio frequency (RF) | RF22 | RCC PHYs | Table 10-4 | O.3
Table D.3—Radio frequency (RF) | RF22.1 | RCC LMR GMSK | 27.6.1 | RF22: M | Yes
Table D.3—Radio frequency (RF) | RF22.2 | RCC LMR 4-FSK | 27.6.2 | RF22: O | Yes
Table D.3—Radio frequency (RF) | RF22.3 | RCC LMR QPSK | 27.6.3 | RF22: O | Yes
Table D.3—Radio frequency (RF) | RF22.4 | RCC LMR /4 DQPSK | 27.6.4 | RF22: O | Yes
Table D.3—Radio frequency (RF) | RF22.5 | RCC LMR DSSS DQPSK | 27.6.5 | RF22: O | Yes
Table D.3—Radio frequency (RF) | RF22.6 | RCC LMR DSSS BPSK | Clause 28 | RF22: O | Yes
Table D.3—Radio frequency (RF) | RF22.7 | 9.6 kb/s | Table 10-4 | RF22.1: M | Yes
Table D.3—Radio frequency (RF) | RF22.8 | 19.2 kb/s | Table 10-4 | RF22.1: O | Yes
Table D.4—HRP UWB channels | PCH1 | Channel number 0 | Table 10-9 | RF4.1: M | No |  |  |  |  | Wondering why we need a PICs item for each channel number….....
Table D.4—HRP UWB channels | PCH2 | Channel number 1 | Table 10-9 | RF4.2: O | No
Table D.4—HRP UWB channels | PCH3 | Channel number 2 | Table 10-9 | RF4.2: O | No
Table D.4—HRP UWB channels | PCH4 | Channel number 3 | Table 10-9 | RF4.2: M | No
Table D.4—HRP UWB channels | PCH5 | Channel number 4 | Table 10-9 | RF4.2: O | No
Table D.4—HRP UWB channels | PCH6 | Channel number 5 | Table 10-9 | RF4.3: O | No
Table D.4—HRP UWB channels | PCH7 | Channel number 6 | Table 10-9 | RF4.3: O | No
Table D.4—HRP UWB channels | PCH8 | Channel number 7 | Table 10-9 | RF4.3: O | No
Table D.4—HRP UWB channels | PCH9 | Channel number 8 | Table 10-9 | RF4.3: O | No
Table D.4—HRP UWB channels | PCH10 | Channel number 9 | Table 10-9 | RF4.3: M | No
Table D.4—HRP UWB channels | PCH11 | Channel number 10 | Table 10-9 | RF4.3: O | No
Table D.4—HRP UWB channels | PCH12 | Channel number 11 | Table 10-9 | RF4.3: O | No
Table D.4—HRP UWB channels | PCH13 | Channel number 12 | Table 10-9 | RF4.3: O | No
Table D.4—HRP UWB channels | PCH14 | Channel number 13 | Table 10-9 | RF4.3: O | No
Table D.4—HRP UWB channels | PCH15 | Channel number 14 | Table 10-9 | RF4.3: O | No
Table D.4—HRP UWB channels | PCH16 | Channel number 15 | Table 10-9 | RF4.3: O | No
Table D.5—LRP UWB channels | PCH17 | Channel Number 0 | Table 18-9 | RF9: O.10 | No
Table D.5—LRP UWB channels | PCH18 | Channel Number 1 | Table 18-9 | RF9: O.10 | No
Table D.5—LRP UWB channels | PCH19 | Channel Number 2 | Table 18-9 | RF9: O.10 | No
Table D.5—LRP UWB channels | PCH20 | Channel number 3 | Table 18-10 | RF9: O.10 | No
Table D.5—LRP UWB channels | PCH21 | Channel number 4 | Table 18-10 | RF9: O.10 | No
Table D.5—LRP UWB channels | PCH22 | Channel number 5 | Table 18-10 | RF9: O.10 | No
Table D.5—LRP UWB channels | PCH23 | Channel number 6 | Table 18-10 | RF9: O.10 | No
Table D.5—LRP UWB channels | PCH24 | Channel number 7 | Table 18-10 | RF9: O.10 | No
Table D.5—LRP UWB channels | PCH25 | Channel number 8 | Table 18-10 | RF9: O.10 | No
Table D.5—LRP UWB channels | PCH26 | Channel number 9 | Table 18-10 | RF9: O.10 | No
Table D.6—MAC sublayer functions | MLF1 | Transmission of data | 8.3.2, 8.3.3 | (FD1 ¦¦ FD2 ¦¦ FD6): M | Yes |  |  |  |  | The primitives should be pared down to remove the ranging and UWB related parameters
Table D.6—MAC sublayer functions | MLF1.1 | Purge data | 8.3.5, 8.3.6 | (FD1 ¦¦ FD2 ¦¦ FD6): M | Yes |  |  |  |  | Note the purge would likely occur in both SG15 and SG14 as written given the function is generic
Table D.6—MAC sublayer functions | MLF2 | Reception of data | 8.3.4 | (FD1 ¦¦ FD2 ¦¦ FD7): M | Yes |  |  |  |  | The primitives should be pared down to remove the ranging and UWB related parameters
Table D.6—MAC sublayer functions | MLF2.1 | Promiscuous mode | 6.7.7 | O | Yes |  |  |  |  | Note promiscuous mode is likely common between SG15 and SG14
Table D.6—MAC sublayer functions | MLF2.2 | Control of PHY receiver | 8.2.10 | O | Yes
Table D.6—MAC sublayer functions | MLF2.3 | Timestamp of incoming data | 8.3.4 | O | Yes
Table D.6—MAC sublayer functions | MLF3 | Beacon management
Table D.6—MAC sublayer functions | MLF3.1 | Transmit beacons | 6.3.4, 8.2.18 | FD1: M (FD2 ¦¦ FD6): O | Yes
Table D.6—MAC sublayer functions | MLF3.2 | Receive beacons | Clause 6, 8.2.18 | (FD1 ¦¦ FD2): M FD7: O | Yes
Table D.6—MAC sublayer functions | MLF4 | Channel access mechanism | Clause 6, 6.2 | M | Yes
Table D.6—MAC sublayer functions | MLF5 | Guaranteed time slot (GTS) management | Clause 6, 8.2.7, 7.5.11, 6.8 | O | Yes
Table D.6—MAC sublayer functions | MLF6 | Frame validation | 8.3.4, 7.2.11, 6.7.2 | (FD1 ¦¦ FD2 ¦¦ FD7): M | Yes
Table D.6—MAC sublayer functions | MLF7 | Acknowledged frame delivery | Clause 6, 8.3.4, 6.7.4, 7.2.2.5, | (FD1 ¦¦ FD2): M | Yes
Table D.6—MAC sublayer functions | MLF8 | Association and disassociation | Clause 6, 8.2.3, 8.2.4, 6.4 | (FD1 ¦¦ FD2): M | Yes
Table D.6—MAC sublayer functions | MLF9 | Security
Table D.6—MAC sublayer functions | MLF9.1 | Unsecured mode | Clause 9 | M | Yes
Table D.6—MAC sublayer functions | MLF9.2 | Secured mode | Clause 9 | O | Yes
Table D.6—MAC sublayer functions | MLF9.2.1 | Data encryption | Clause 9 | MLF9.2: O | Yes
Table D.6—MAC sublayer functions | MLF9.2.2 | Frame integrity | Clause 9 | MLF9.2: M | Yes
Table D.6—MAC sublayer functions | MLF10.1 | ED scanning | 6.3.1.2 | (FD1 ¦¦ FD2 ¦¦ FD7): M | Yes
Table D.6—MAC sublayer functions | MLF10.2 | Active scanning | 6.3.1.3 | FD1: M FD2: O | Yes
Table D.6—MAC sublayer functions | MLF10.3 | Passive scanning | 6.3.1.3 | (FD1 ¦¦ FD2): M FD7: O | Yes
Table D.6—MAC sublayer functions | MLF10.4 | Orphan scanning | 6.3.1.4 | (FD1 ¦¦ FD2): M | Yes
Table D.6—MAC sublayer functions | MLF11 | Control, define, determine, and declare superframe structure | 6.2.1 | FD1: O | Yes
Table D.6—MAC sublayer functions | MLF12 | Follow and use superframe structure | 6.2.1 | O | Yes
Table D.6—MAC sublayer functions | MLF13 | Store one transaction | 6.6 | FD1: M | Yes
Table D.6—MAC sublayer functions | MLF14 | Ranging | 6.9 | O | No
Table D.6—MAC sublayer functions | MLF14.1 | DPS | 6.9.4, 8.2.15 | RF4: O | No
Table D.6—MAC sublayer functions | MLF15 | TSCH capable | Table 8-2 | FD8: O | Yes
Table D.6—MAC sublayer functions | MLF15.1 | TSCH MAC Management Services | 8.2.19 | MLF15: M | Yes
Table D.6—MAC sublayer functions | MLF15.2 | TSCH Channel Access | 6.2.5.2, 6.2.5.3, 6.2.6 | MLF15: M | Yes
Table D.6—MAC sublayer functions | MLF15.3 | TSCH PAN formation | 6.3.6 | MLF15: M | Yes
Table D.6—MAC sublayer functions | MLF15.4 | Synchronization in TSCH PAN | 6.5.4 | MLF15: M | Yes
Table D.6—MAC sublayer functions | MLF15.5 | TSCH Frame counter | 9.4.2 | MLF15: M | Yes
Table D.6—MAC sublayer functions | MLF16 | DSME capable | 6.11 | O | Yes
Table D.6—MAC sublayer functions | MLF16.1 | DSME MAC management service | 8.2.20 | MLF16: M | Yes
Table D.6—MAC sublayer functions | MLF16.2 | DSME multi- superframe structure | 6.11.2 | MLF16: M | Yes
Table D.6—MAC sublayer functions | MLF17 | LE capable | 6.2.7, 6.12 | O | Yes
Table D.6—MAC sublayer functions | MLF17.1 | LE specific MAC sublayer service specification | 8.4.2.6 | MLF17:M | Yes
Table D.6—MAC sublayer functions | MLF17.2 | CSL capable | 6.12.2 | MLF17: O.8 | Yes
Table D.6—MAC sublayer functions | MLF17.3 | RIT capable | 6.12.3 | MLF17: O.8 | Yes
Table D.6—MAC sublayer functions | MLF17.4 | LE superframe | 6.2.7.1, 6.2.7.2, 6.2.7.3 | MLF17: O.8 | Yes
Table D.6—MAC sublayer functions | MLF18 | MAC performance metrics PIB attributes | 8.4.3.7 | O | Yes |  |  |  |  | There are several ranging related PIB attributes that would be omitted in SG15
Table D.6—MAC sublayer functions | MLF19 | Fast association | 6.4.3 | O | Yes
Table D.6—MAC sublayer functions | MLF20 | Channel Hopping | Table 8-100 | O | Yes
Table D.6—MAC sublayer functions | MLF21 | PSDU Fragmentation | 22.3 | RF15.1: M | Yes
Table D.6—MAC sublayer functions | MLF22 | PCA | 6.2.5.4, 6.2.5.5 | O | Yes
Table D.6—MAC sublayer functions | MLF23 | Implicit RIT (I-RIT) | 6.12.4 | MLF17.3: O | Yes
Table D.6—MAC sublayer functions | MLF24 | Extended DSME | 6.11.2 | MLF16: O | Yes
Table D.6—MAC sublayer functions | MLF25 | TMCTP | 6.13 | O | Yes
Table D.6—MAC sublayer functions | MLF26 | Multi-PHY management (MPM) for all coordinators when operating at more than 1% duty cycle | 6.14 | RF10: M | Yes
Table D.6—MAC sublayer functions | MLF27 | TRLE capability | E.2 | O | Yes
Table D.6—MAC sublayer functions | MLF27.1 | Link extension for non- TRLE PAN | E.3 | MLF27: O.13 | Yes
Table D.6—MAC sublayer functions | MLF2672 | Link extension for TRLE-enabled PAN | E.4 | MLF27:O.13 | Yes
Table D.6—MAC sublayer functions | MLF27.3 | TRLE MAC management service | E.5.3 | MLF27: M | Yes
Table D.6—MAC sublayer functions | MLF28 | Beacon only period | 6.2.1.4 | RF18: O | Yes
Table D.6—MAC sublayer functions | MLF29 | Ranging | 6.9 | O | No
Table D.6—MAC sublayer functions | MLF30 | RCCN superframe structure | 6.2.9 | RF22: O | Yes
Table D.6—MAC sublayer functions | MLF26a | Spectrum Resource Measurement (SRM) | 6.16a | O | Yes
Table D.7—MAC frames | MF1 | Beacon | 7.3.1 |  | Yes | FD1: M | Yes | M | Yes
Table D.7—MAC frames | MF1.1 | Enhanced Beacon | 7.3.1 |  | Yes | FD8: M | Yes | FD8: M | Yes
Table D.7—MAC frames | MF2 | Data | 7.3.2 |  | Yes | M | Yes | M | Yes | Common with SG14
Table D.7—MAC frames | MF3 | Acknowledgment | 7.3.3 |  | Yes | M | Yes | M | Yes | Common with SG14
Table D.7—MAC frames | MF3.1 | Enhanced Acknowledgment | 7.3.3 |  | Yes | FD8: M | Yes | FD8: M | Yes | Common with SG14
Table D.7—MAC frames | MF3.2 | Mulitpurpose | 7.3.5 |  | Yes | FD8: O MLF17.2: M FD6: M | Yes | FD8: O MLF17.2: M FD7: M | Yes | Common with SG14
Table D.7—MAC frames | MF3.3 | Extended | 7.3.6 |  | Yes | O | Yes | O | Yes | Common with SG14
Table D.7—MAC frames | MF4 | MAC Commands
Table D.7—MAC frames | MF4.1 | Command format | 7.3.4 |  | Yes | M | Yes | M | Yes
Table D.7—MAC frames | MF4.2 | Association request | 7.3.4, 7.5.2 |  | Yes | (FD1 ¦¦ FD2): M | Yes | FD1: M | Yes
Table D.7—MAC frames | MF4.3 | Association response | 7.3.4, 7.5.3 |  | Yes | FD1: M | Yes | (FD1 ¦¦ FD2): M | Yes
Table D.7—MAC frames | MF4.4 | Disassociation notification | 7.3.4, 7.5.4 |  | Yes | (FD1 ¦¦ FD2): M | Yes | FD1: M | Yes
Table D.7—MAC frames | MF4.5 | Data request | 7.3.4, 7.5.5 |  | Yes | (FD1 ¦¦ FD2): M | Yes | FD1: M | Yes
Table D.7—MAC frames | MF4.6 | PAN ID conflict notification | 7.3.4, 7.5.6 |  | Yes | (FD1 ¦¦ FD2): M | Yes | FD1: M | Yes
Table D.7—MAC frames | MF4.7 | Orphaned device notification | 7.3.4, 7.5.7 |  | Yes | (FD1 ¦¦ FD2): M | Yes | FD1: M | Yes
Table D.7—MAC frames | MF4.8 | Beacon request | 7.3.4, 7.5.8 |  | Yes | (FD1 ¦¦ FD2): M | Yes | FD1: M | Yes
Table D.7—MAC frames | MF4.9 | Enhanced Beacon Request | 7.5.9 |  | Yes | FD8: M | Yes | FD8: M | Yes
Table D.7—MAC frames | MF4.10 | Coordinator realignment | 7.3.4, 7.5.10 |  | Yes | FD1: M | Yes | M | Yes
Table D.7—MAC frames | MF4.11 | GTS request | 7.3.4, 7.5.11 |  | Yes | MLF5: O | Yes | MLF5: O | Yes
Table D.7—MAC frames | MF4.12 | DSME Association Request command | 7.5.12 |  | Yes | MLF16: M | Yes | MLF16: M | Yes
Table D.7—MAC frames | MF4.13 | DSME Association Response command | 7.5.13 |  | Yes | MLF16: M | Yes | MLF16: M | Yes
Table D.7—MAC frames | MF4.14 | DSME GTS Request command | 7.5.14 |  | Yes | MLF16: M | Yes | MLF16: M | Yes
Table D.7—MAC frames | MF4.15 | DSME GTS Response command | 7.5.15 |  | Yes | MLF16: M | Yes | MLF16: M | Yes
Table D.7—MAC frames | MF4.16 | DSME GTS Notify command | 7.5.16 |  | Yes | MLF16: M | Yes | MLF16: M | Yes
Table D.7—MAC frames | MF4.17 | DSME Information Request command | 7.5.17 |  | Yes | MLF16: M | Yes | MLF16: M | Yes
Table D.7—MAC frames | MF4.18 | DSME Information Response command | 7.5.18 |  | Yes | MLF16: M | Yes | MLF16: M | Yes
Table D.7—MAC frames | MF4.19 | DSME Beacon Allocation Notification command | 7.5.19 |  | Yes | MLF16: M | Yes | MLF16: M | Yes
Table D.7—MAC frames | MF4.20 | DSME Beacon Collision Notification command | 7.5.20 |  | Yes | MLF16: M | Yes | MLF16: M | Yes
Table D.7—MAC frames | MF4.21 | DSME Link Report command | 7.5.21 |  | Yes | MLF16: M | Yes | MLF16: M | Yes
Table D.7—MAC frames | MF4.22 | RIT Data Request command | 7.5.22 |  | Yes | MLF17.3: M | Yes | MLF17.3: M | Yes
Table D.7—MAC frames | MF4.23 | TRLE command | E.5.2 |  | Yes | MLF2672: M | Yes | MLF2672: M | Yes
Table D.7—MAC frames | MF4.24 | DBS Request command | 7.5.23 |  | Yes | RF18: M | Yes | RF18: M | Yes
Table D.7—MAC frames | MF4.25 | DBS Response command | 7.5.24 |  | Yes | RF18: M | Yes | RF18: M | Yes
Table D.7—MAC frames | MF4.26a | SRM Request | 7.5.26a |  | Yes | MLF26A:M | Yes | MLF26A:M | Yes
Table D.7—MAC frames | MF4.26b | SRM Response | 7.5.26b |  | Yes | MLF26a:M | Yes | MLF26a:M | Yes
Table D.7—MAC frames | MF4.26c | SRM Report | 7.5.26c |  | Yes | MLF26a:M | Yes | MLF26a:M | Yes
Table D.7—MAC frames | MF4.26d | SRM Information | 7.5.26d |  | Yes | MLF26a:M | Yes | MLF26a:M | Yes
Table D.7—MAC frames | MF5 | FCS
Table D.7—MAC frames | MF5.1 | 2 octet FCS | 7.2.11 |  | Yes | NOT (RF10 ¦¦ RF18): M | Yes | NOT (RF10 ¦¦ RF18): M | Yes
Table D.7—MAC frames | MF5.2 | 4 octet FCS | 7.2.11 |  | Yes | (RF10 ¦¦ RF15.2 ¦¦ RF18): M | Yes | (RF10 ¦¦ RF15.2 ¦¦ RF18): M | Yes
Table D.8—MAC IEs | MIE1 | IEs | 7.4 |  | Yes | O, (MLF15 ¦¦ MLF16 ¦¦ MLF17.2 ¦¦ MLF17.3 ¦¦ MLF24 ¦¦ MLF26 ¦¦ MLF28 ¦¦ RF10 ¦¦ RF18 ¦¦ RF22): M | Yes | O, (MLF15 ¦¦ MLF16 ¦¦ MLF17.2 ¦¦ MLF17.3 ¦¦ MLF24 ¦¦ MLF26 ¦¦ MLF28 ¦¦ RF10 ¦¦ RF18 ¦¦ RF22): M | Yes | Common with SG14
Table D.8—MAC IEs | MIE2 | Header IEs
Table D.8—MAC IEs | MIE2.1 | Header IE format | 7.4.2.1 |  | Yes | MIE1: M | Yes | MIE1: M | Yes | Common with SG14
Table D.8—MAC IEs | MIE2.2 | DA IE | 7.4.2.16 |  | Yes | FD1: O | Yes | FD1: O | Yes
Table D.8—MAC IEs | MIE2.3 | CSL IE | 7.4.2.3 |  | Yes | MLF17.2: M | Yes | MLF17.2: M | Yes
Table D.8—MAC IEs | MIE2.4 | RIT IE | 7.4.2.4 |  | Yes | MLF17.3:O | Yes | MLF17.3:O | Yes
Table D.8—MAC IEs | MIE2.5 | DSME PAN descriptor IE | 7.4.2.5 |  | Yes | MLF16: M | Yes | MLF16: M | Yes
Table D.8—MAC IEs | MIE2.5 | Rendezvous Time IE | 7.4.2.6 |  | Yes | MLF17.2: M | Yes | MLF17.2: M | Yes
Table D.8—MAC IEs | MIE2.6 | Time Correction IE | 7.4.2.7 |  | Yes | MLF16: M | Yes | MLF16: M | Yes
Table D.8—MAC IEs | MIE2.7 | Extended DSME PAN descriptor IE | 7.4.2.8 |  | Yes | MLF16: M | Yes | MLF16: M | Yes
Table D.8—MAC IEs | MIE2.8 | Fragment Sequence Context Description (FSCD) IE | 7.4.2.9 |  | Yes | MLF21: M | Yes | MLF21: M | Yes
Table D.8—MAC IEs | MIE2.9 | Simplified Superframe Specification IE | 7.4.2.10 |  | Yes | MLF16: M | Yes | MLF16: M | Yes
Table D.8—MAC IEs | MIE2.10 | Simplified GTS Specification IE | 7.4.2.11 |  | Yes | MLF16: M | Yes | MLF16: M | Yes
Table D.8—MAC IEs | MIE2.11 | LECIM Capabilities IE | 7.4.2.12 |  | Yes | RF15: M | Yes | RF15: M | Yes
Table D.8—MAC IEs | MIE2.12 | RCC Capabilities IE | 7.4.2.13 |  | Yes | RF22: M | Yes | RF22: M | Yes
Table D.8—MAC IEs | MIE2.13 | RCCN Descriptor IE | 7.4.2.14 |  | Yes | RF22: M | Yes | RF22: M | Yes
Table D.8—MAC IEs | MIE2.14 | Global Time IE | 7.4.2.15 |  | Yes | MLF16: M | Yes | MLF16: M | Yes
Table D.8—MAC IEs | MIE2.15 | Header Termination 1 IE | 7.4.2.18 |  | Yes | MIE1: M | Yes | MIE1: M | Yes
Table D.8—MAC IEs | MIE2.16 | Header Termination 2 IE | 7.4.2.19 |  | Yes | MIE1: M | Yes | MIE1: M | Yes
Table D.8—MAC IEs | MF2.17 | SRM Metric IE | 7.4.4.32 |  | Yes | MLF27:M | Yes | MLF27:M | Yes
Table D.8—MAC IEs | MIE3 | Payload IEs
Table D.8—MAC IEs | MIE3.1 | Encapsulated Service Data Unit (ESDU) IE | 7.4.3.2 |  | Yes | MIE1: O | Yes | MIE1: O | Yes | Common with SG14
Table D.8—MAC IEs | MIE3.2 | MLME IE | 7.4.3.3 |  | Yes | MIE1: M | Yes | MIE1: M | Yes | Common with SG14
Table D.8—MAC IEs | MIE4 | Nested IEs
Table D.8—MAC IEs | MIE4.1 | Format of Nested IE | 7.4.4.1 |  | Yes | MIE1: M | Yes | MIE1: M | Yes
Table D.8—MAC IEs | MIE4.2 | TSCH Synchronization IE | 7.4.4.2 |  | Yes | MLF15: M | Yes | MLF15: M | Yes
Table D.8—MAC IEs | MIE4.3 | TSCH Slotframe and Link IE | 7.4.4.3 |  | Yes | MLF15: M | Yes | MLF15: M | Yes
Table D.8—MAC IEs | MIE4.4 | TSCH Timeslot IE | 7.4.4.4 |  | Yes | MLF15: M | Yes | MLF15: M | Yes
Table D.8—MAC IEs | MIE4.5 | Hopping timing IE | 7.4.4.5 |  | Yes | MLF20: M | Yes | MLF20: M | Yes
Table D.8—MAC IEs | MIE4.6 | Enhanced Beacon Filter IE | 7.4.4.6 |  | Yes | FD8: O | Yes | FD8: M | Yes
Table D.8—MAC IEs | MIE4.7 | MAC Metrics IE | 7.4.4.7 |  | Yes | O | Yes | O | Yes
Table D.8—MAC IEs | MIE4.8 | All MAC Metrics IE | 7.4.4.8 |  | Yes | O | Yes | O | Yes
Table D.8—MAC IEs | MIE4.9 | Coexistence Specification IE | 7.4.4.9 |  | Yes | MLF26: M | Yes | MLF26: M | Yes
Table D.8—MAC IEs | MIE4.10 | SUN Device Capabilities IE | 7.4.4.10 |  | Yes | RF10: M | Yes | RF10: M | Yes
Table D.8—MAC IEs | MIE4.11 | SUN FSK Generic PHY IE | 7.4.4.11 |  | Yes | RF10: O | Yes | RF10: O | Yes
Table D.8—MAC IEs | MIE4.12 | Mode Switch Parameter IE | 7.4.4.12 |  | Yes | RF10: O | Yes | RF10: O | Yes
Table D.8—MAC IEs | MIE4.13 | PHY Parameter Change IE | 7.4.4.13 |  | Yes | RF7: M | Yes | RF7: M | Yes
Table D.8—MAC IEs | MIE4.14 | O-QPSK PHY Mode IE | 7.4.4.14 |  | Yes | RF7: M | Yes | RF7: M | Yes
Table D.8—MAC IEs | MIE4.15 | PCA Allocation IE | 7.4.4.15 |  | Yes | MLF22: M | Yes | MLF22: M | Yes
Table D.8—MAC IEs | MIE4.16 | LECIM DSSS Operating Mode IE | 7.4.4.16 |  | Yes | RF15.1: M | Yes | RF15.1: M | Yes
Table D.8—MAC IEs | MIE4.17 | LECIM FSK Operating Mode IE | 7.4.4.17 |  | Yes | RF15.2: M | Yes | RF15.2: M | Yes
Table D.8—MAC IEs | MIE4.18 | TVWS PHY Operating Mode Description IE | 7.4.4.18 |  | Yes | RF18: M | Yes | RF18: M | Yes
Table D.8—MAC IEs | MIE4.19 | TVWS Device Capabilities IE | 7.4.4.19 |  | Yes | RF18: M | Yes | RF18: M | Yes
Table D.8—MAC IEs | MIE4.20 | TVWS Device Category IE | 7.4.4.20 |  | Yes | RF18: M | Yes | RF18: M | Yes
Table D.8—MAC IEs | MIE4.21 | TVWS Device Identification IE | 7.4.4.21 |  | Yes | RF18: M | Yes | RF18: M | Yes
Table D.8—MAC IEs | MIE4.22 | TVWS Device Location IE | 7.4.4.22 |  |  | RF18: M | No | RF18: M | No | Need to decide if the TVWS ranging features moves to SG14 or is in SG15
Table D.8—MAC IEs | MIE4.23 | TVWS Channel Information Query IE | 7.4.4.23 |  | Yes | RF18: M | Yes | RF18: M | Yes
Table D.8—MAC IEs | MIE4.24 | TVWS Channel Information Source IE | 7.4.4.24 |  | Yes | RF18: M | Yes | RF18: M | Yes
Table D.8—MAC IEs | MIE4.25 | CTM IE | 7.4.4.25 |  | Yes | RF18: M | Yes | RF18: M | Yes
Table D.8—MAC IEs | MIE4.26 | Timestamp IE | 7.4.4.26 |  | Yes | RF18: M | Yes | RF18: M | Yes
Table D.8—MAC IEs | MIE4.27 | Timestamp Difference IE | 7.4.4.27 |  | Yes | RF18: M | Yes | RF18: M | Yes
Table D.8—MAC IEs | MIE4.28 | TMCTP Specification IE | 7.4.4.28 |  | Yes | RF18: M | Yes | RF18: M | Yes
Table D.8—MAC IEs | MIE4.29 | RCC PHY Operating Mode IE | 7.4.4.29 |  | Yes | RF22: M | Yes | RF22: M | Yes
Table D.8—MAC IEs | MIE4.30 | Vendor Specific Nested IE | 7.4.4.30 |  | Yes | O | Yes | O | Yes
Table D.8—MAC IEs | MIE4.31 | Channel hopping IE | 7.4.4.31 |  | Yes | MLF20: M | Yes | MLF20: M | Yes
Table D.8—MAC IEs | MIE4.32 | LECIM FSK Split Operating Mode IE | 7.4.4.17a |  | Yes | RF17.6: M | Yes | RF17.6: M | Yes

## Profile Template (Overlap)
Table | Item number | Item description | Reference | Status | NB Support | UWB Support | Overlap
Table D.1—Functional device types | FD1 | Is this a full- function device (FFD) | 6.1 | O.1 | Yes | Yes | Yes
Table D.1—Functional device types | FD2 | Is this a reduced- function device (RFD) | 6.1 | O.1 | Yes | Yes | Yes
Table D.1—Functional device types | FD3 | Support of extended address | 7.1 | M | Yes | Yes | Yes
Table D.1—Functional device types | FD4 | Assignment of short network address | 6.4.1 | FD1: M | Yes | Yes | Yes
Table D.1—Functional device types | FD5 | Support of short network address | 7.2.2.9 | (FD1 ¦¦ FD2): M (FD6 ¦¦ FD7): O | Yes | Yes | Yes
Table D.1—Functional device types | FD6 | Reduced function- transmit device (RFD-TX) | 6.1 | O.1 | Yes | Yes | Yes
Table D.1—Functional device types | FD7 | Reduced function-receive device (RFD- RX) | 6.1 | O.1 | Yes | Yes | Yes
Table D.1—Functional device types | FD8 | Enhanced frame support | 7.2.2.10 | O | Yes | Yes | Yes
Table D.2—PHY functions | PLF1 | Energy detection (ED) | 10.2.6 | FD1: M O | Yes | Yes | Yes
Table D.2—PHY functions | PLF2 | Link quality indication (LQI) | 10.2.7 | (FD1 ¦¦ FD2): M (FD6 ¦¦ FD7): O | Yes | Yes | Yes
Table D.2—PHY functions | PLF3 | Clear channel assessment (CCA) | 10.2.8 | M | Yes | Yes | Yes
Table D.2—PHY functions | PLF4 | Ranging | 15.7 | O | No | Yes | No
Table D.2—PHY functions | PLF4.1 | Crystal characterization | 15.7.3 | PLF4: O | No | Yes | No
Table D.2—PHY functions | PLF4.2 | Dynamic preamble selection (DPS) | 6.9.4 | RF4: O | No | Yes | No
Table D.2—PHY functions | PLF5 | Default HRP UWB pulse shape | 15.3 | RF4: M | No | Yes | No
Table D.2—PHY functions | PLF5.1 | Chirp on UWB (CoU) | 15.5.2 | RF4: O | No | Maybe | No
Table D.2—PHY functions | PLF5.2 | Continuous spectrum (CS) | 15.5.3 | RF4: O | No | Maybe | No
Table D.2—PHY functions | PLF5.3 | Linear combination of pulses (LCP) | 15.5.4 | RF4: O | No | Maybe | No
Table D.2—PHY functions | PLF6 | LRP UWB base mode | 18.2.2 | RF9.1: M RF9.2: O.9 | No | Yes | No
Table D.2—PHY functions | PLF7 | LRP UWB extended mode | 18.2.3 | RF9.1: M RF9.2: O.9 | No | Yes | No
Table D.2—PHY functions | PLF8 | LRP UWB long-range mode | 18.2.4 | RF9.1: M RF9.2: O.9 | No | Yes | No
Table D.3—Radio frequency (RF) | RF1 | BPSK PHY | Clause 13 | O.3, RF1.3: M RF1.4: M | Yes | Maybe | No
Table D.3—Radio frequency (RF) | RF1.1 | 868 MHz band | Table 10-1 | RF1: M | Yes | No | No
Table D.3—Radio frequency (RF) | RF1.2 | 915 MHz band | Table 10-1 | RF1: M | Yes | No | No
Table D.3—Radio frequency (RF) | RF1.4 | O-QPSK PHY in 868 MHz or 915 MHz bands | Table 10-1, Clause 12 | O | Yes | No | No
Table D.3—Radio frequency (RF) | RF2 | 2450 MHz O-QPSK PHY | Table 10-1, Clause 12 | O.3 | Yes | No | No
Table D.3—Radio frequency (RF) | RF3 | CSS PHY | Clause 14, Table 10-1, Table 10-8 | O.3 | No | Maybe | No
Table D.3—Radio frequency (RF) | RF3.1 | Supports CSS PHY 1 Mb/s | Clause 14 | RF3: M | No | Maybe | No
Table D.3—Radio frequency (RF) | RF3.2 | Supports CSS PHY 250 kb/s | Clause 14 | RF3: O | No | Maybe | No
Table D.3—Radio frequency (RF) | RF4 | HRP UWB PHY | Clause 15, Table 10-1, Table 10-9 | O.3 | No | Yes | No
Table D.3—Radio frequency (RF) | RF4.1 | 250–750 MHz HRP UWB PHY | Table 10-1, 15.4 | RF4: O.5 | No | Maybe | No
Table D.3—Radio frequency (RF) | RF4.2 | 3244–4742 MHz HRP UWB PHY | Table 10-1, 15.4 | RF4: O.5 | No | Yes | No
Table D.3—Radio frequency (RF) | RF4.3 | 5944–10 234 MHz HRP UWB PHY | Table 10-1, 15.4 | RF4: O.5 | No | Yes | No
Table D.3—Radio frequency (RF) | RF4.4 | Supports HRP UWB PHY 850 kb/s | 15.2.4, 15.2.7 | RF4: M | No | Yes | No
Table D.3—Radio frequency (RF) | RF4.5 | Supports 110 kb/s rate | 15.2.4, 15.2.7 | O | No | Yes | No
Table D.3—Radio frequency (RF) | RF4.6 | Supports 6.8 Mb/s rate | 15.2.4, 15.2.7 | O | No | Yes | No
Table D.3—Radio frequency (RF) | RF4.7 | Supports 27 Mb/s rate | 15.2.4, 15.2.7 | O | No | Yes | No
Table D.3—Radio frequency (RF) | RF5 | PHYs in the 780 MHz band |  |  | 0 | 0
Table D.3—Radio frequency (RF) | RF5.1 | O-QPSK PHY in 780 MHz band | Clause 12 | O.3 | Yes | No | No
Table D.3—Radio frequency (RF) | RF6 | GFSK PHY in 920 MHz band | Clause 16 | O.3 | Yes | No | No
Table D.3—Radio frequency (RF) | RF7 | 2380 MHz O-QPSK PHY | Clause 12 | O.3 | Yes | No | No
Table D.3—Radio frequency (RF) | RF8 | MSK PHY | Clause 17 | O.3 | Yes | Yes | Yes
Table D.3—Radio frequency (RF) | RF9 | 6289.6–9185.6 LRP UWB PHY | Clause 18 | O.3 | No | Yes | No
Table D.3—Radio frequency (RF) | RF9.1 | LRP UWB RFD-RX | Clause 18 | RF9: O.3 | No | Yes | No
Table D.3—Radio frequency (RF) | RF9.2 | LRP UWB RFD-TX | Clause 18 | RF9: O.3 | No | Yes | No
Table D.3—Radio frequency (RF) | RF10 | SUN PHY device | 10.1 | O.3 | Yes | No | No
Table D.3—Radio frequency (RF) | RF10.1 | SUN FSK | Clause 19 | RF10: M | Yes | No | No
Table D.3—Radio frequency (RF) | RF10.2 | SUN OFDM | Clause 20 | RF10: O | Yes | No | No
Table D.3—Radio frequency (RF) | RF10.3 | SUN O-QPSK | Clause 20 | RF10: O | Yes | No | No
Table D.3—Radio frequency (RF) | RF10.4 | SUN FSK Generic PHY | 19.3 | RF10.1: O | Yes | No | No
Table D.3—Radio frequency (RF) | RF10.5 | Transmit and receive enhanced beacons using CSM | 10.1.9 | (FD8 AND RF10 AND MLF26): M | Yes | No | No
Table D.3—Radio frequency (RF) | RF10.6 | At least one of the bands given in Table 10-1 | 10.1 | RF10: M | Yes | No | No
Table D.3—Radio frequency (RF) | RF11 | SUN PHY operating modes |  |  | 0 | 0
Table D.3—Radio frequency (RF) | RF11.1 | Operating mode #1 in one of the bands defined in Table 20-6 | 19.3 | RF10: M | Yes | No | No
Table D.3—Radio frequency (RF) | RF11.2 | Operating mode #2 in bands defined in Table 20-6 | 19.3 | RF10: O | Yes | No | No
Table D.3—Radio frequency (RF) | RF11.3 | Operating mode #3 in bands defined in Table 20-6 | 19.3 | RF10: O | Yes | No | No
Table D.3—Radio frequency (RF) | RF11.4 | Operating mode #1 and #2 when operated in 920 MHz band | 19.3 | RF10: M | Yes | No | No
Table D.3—Radio frequency (RF) | RF11.5 | Operating mode #3 and #4 in 920 MHz band | 19.3 | RF10: O | Yes | No | No
Table D.3—Radio frequency (RF) | RF11.6 | Operating mode #1 and #2 in 866 MHz band as defined in Table 19-7 | 19.3 | RF10: M | Yes | No | No
Table D.3—Radio frequency (RF) | RF12 | SUN FSK options |  |  | 0 | 0
Table D.3—Radio frequency (RF) | RF12.1 | SUN FSK FEC | 19.3.5 | RF10.1: O RF10.4: O | Yes | No | No
Table D.3—Radio frequency (RF) | RF12.2 | SUN FSK interleaving | 19.3.6 | RF10.1: O RF10.4: O | Yes | No | No
Table D.3—Radio frequency (RF) | RF12.3 | SUN FSK data whitening | 19.4 | RF10.1: O RF10.4: O | Yes | No | No
Table D.3—Radio frequency (RF) | RF12.4 | SUN FSK mode switching | 19.5 | RF10.1: O RF10.4: O | Yes | No | No
Table D.3—Radio frequency (RF) | RF13 | SUN OFDM operating modes |  |  | 0 | 0
Table D.3—Radio frequency (RF) | RF13.1 | Support for all BPSK and QPSK modes | 20.3 | RF10.2: M | Yes | No | No
Table D.3—Radio frequency (RF) | RF13.2 | SUN OFDM frequency spreading | 20.4.6 | RF10.2: M | Yes | No | No
Table D.3—Radio frequency (RF) | RF14 | SUN O-QPSK operating modes |  |  | 0 | 0
Table D.3—Radio frequency (RF) | RF14.1 | SpreadingMode DSSS | 21.3.4 | RF10.3: M | Yes | No | No
Table D.3—Radio frequency (RF) | RF14.2 | RateMode zero | 21.3.5 | RF10.3: M | Yes | No | No
Table D.3—Radio frequency (RF) | RF15 | LECIM PHY device | 10.1 | O.3 | Yes | No | No
Table D.3—Radio frequency (RF) | RF15.1 | LECIM DSSS | Clause 22 | RF15: O.11 | Yes | No | No
Table D.3—Radio frequency (RF) | RF15.2 | LECIM FSK | Clause 23 | RF15: O.11 | Yes | No | No
Table D.3—Radio frequency (RF) | RF15.3 | At least one of the bands given in Table 10-2 or Table 10-3 | 10.1 | RF15: M | Yes | No | No
Table D.3—Radio frequency (RF) | RF16 | LECIM DSSS options |  |  | 0 | 0
Table D.3—Radio frequency (RF) | RF16.1 | LECIM DSSS convolutional FEC | 22.2.4 | RF15.1: M | Yes | No | No
Table D.3—Radio frequency (RF) | RF16.2 | LECIM DSSS interleaver | 22.2.5 | RF15.1: M | Yes | No | No
Table D.3—Radio frequency (RF) | RF16.3 | LECIM DSSS differential encoding | 22.2.6 | RF15.1: M | Yes | No | No
Table D.3—Radio frequency (RF) | RF16.4 | LECIM DSSS bit-to-symbol and symbol-to-chip encoding | 22.2.7 | RF15.1: M | Yes | No | No
Table D.3—Radio frequency (RF) | RF16.5 | LECIM DSSS BPSK modulation | 22.2.8.1 | RF15.1: O.12 | Yes | No | No
Table D.3—Radio frequency (RF) | RF16.6 | LECIM DSSS O-QPSK modulation | 22.2.8.2 | RF15.1: O.12 | Yes | No | No
Table D.3—Radio frequency (RF) | RF17 | LECIM FSK options |  |  | 0 | 0
Table D.3—Radio frequency (RF) | RF17.1 | LECIM FSK FEC | 23.3.5.2 | RF15.2: O | Yes | No
Table D.3—Radio frequency (RF) | RF17.2 | LECIM FSK interleaving | 23.3.6 | RF15.2: O | Yes | No | No
Table D.3—Radio frequency (RF) | RF17.3 | LECIM FSK spreading | 23.3.7 | RF15.2: O | Yes | No | No
Table D.3—Radio frequency (RF) | RF17.4 | LECIM FSK data whitening | 23.4 | RF15.2: O | Yes | No | No
Table D.3—Radio frequency (RF) | RF17.5 | LECIM FSK One of the valid operating modes | 23.3 | RF15.2: M | Yes | No | No
Table D.3—Radio frequency (RF) | RF17.6 | LECIM FSK split mode | 23.1 | RF15.2: O | Yes | No | No
Table D.3—Radio frequency (RF) | RF17.7 | LECIM FSK split mode FEC 1/2 CC | 23.3.5.3.2 | RF17.6: O | Yes | No | No
Table D.3—Radio frequency (RF) | RF17.8 | LECIM FSK split mode FEC 1/3 CC | 23.3.5.3.3 | RF17.6: M | Yes | No | No
Table D.3—Radio frequency (RF) | RF17.9 | LECIM FSK split mode FEC 1/4 LDPC | 23.3.5.3.4 | RF17.6: O | Yes | No | No
Table D.3—Radio frequency (RF) | RF17.10 | LECIM FSK split mode Interleaving | 23.3.6a | RF17.6: M | Yes | No | No
Table D.3—Radio frequency (RF) | RF17.11 | LECIM FSK split mode fixed radio-burst distribution | 23.3.6b.2 | RF17.6: O | Yes | No | No
Table D.3—Radio frequency (RF) | RF17.12 | LECIM FSK precoding | 23.3.6c | RF17.6: M | Yes | No | No
Table D.3—Radio frequency (RF) | RF18 | TVWS PHY device | 10.1 | O.3 | 0 | 0
Table D.3—Radio frequency (RF) | RF18.1 | TVWS-FSK | Clause 24 | RF18: O.12 | Yes | No | No
Table D.3—Radio frequency (RF) | RF18.2 | TVWS-OFDM | Clause 25 | RF18: O.12 | Yes | No | No
Table D.3—Radio frequency (RF) | RF18.3 | TVWS-NB-OFDM | Clause 26 | RF18: O.12 | Yes | No | No
Table D.3—Radio frequency (RF) | RF18.4 | Support at least one of the given bands | Table 7-43 | RF18: M | Yes | No | No
Table D.3—Radio frequency (RF) | RF18.5 | TVWS Ranging | 6.9 | RF18: O | No | No | No
Table D.3—Radio frequency (RF) | RF19 | TVWS-FSK options |  |  | 0 | 0
Table D.3—Radio frequency (RF) | RF19.1 | Support for at least one of the modes | 24.2 Table 24-3 | RF18.1: M | Yes | No | No
Table D.3—Radio frequency (RF) | RF19.2 | TVWS-FSK FEC and Interleaving | 24.2.3 | RF18.1: O | Yes | No | No
Table D.3—Radio frequency (RF) | RF19.3 | TVWS-FSK data whitening | 24.2.4 | RF18.1: O | Yes | No | No
Table D.3—Radio frequency (RF) | RF19.4 | TVWS-FSK spreading | 24.2.5 | RF18.1: O | Yes | No | No
Table D.3—Radio frequency (RF) | RF20 | TVWS-OFDM operating modes |  |  | 0 | 0
Table D.3—Radio frequency (RF) | RF20.1 | Support for MCS0, MCS1, and MCS2 modes | 25.3 Table 25-3 | RF18.2: M | Yes | No | No
Table D.3—Radio frequency (RF) | RF20.2 | Support for MCS3, MCS4, and MCS5 modes | 25.3 Table 25-3 | RF18.2: O | Yes | No | No
Table D.3—Radio frequency (RF) | RF21 | TVWS-NB-OFDM operating modes |  |  | 0 | 0
Table D.3—Radio frequency (RF) | RF21.1 | Support for at least one of the modes | 26.3 Table 26-4 | RF18.3: M | Yes | No | No
Table D.3—Radio frequency (RF) | RF22 | RCC PHYs | Table 10-4 | O.3 | 0 | 0
Table D.3—Radio frequency (RF) | RF22.1 | RCC LMR GMSK | 27.6.1 | RF22: M | Yes | No | No
Table D.3—Radio frequency (RF) | RF22.2 | RCC LMR 4-FSK | 27.6.2 | RF22: O | Yes | No | No
Table D.3—Radio frequency (RF) | RF22.3 | RCC LMR QPSK | 27.6.3 | RF22: O | Yes | No | No
Table D.3—Radio frequency (RF) | RF22.4 | RCC LMR /4 DQPSK | 27.6.4 | RF22: O | Yes | No | No
Table D.3—Radio frequency (RF) | RF22.5 | RCC LMR DSSS DQPSK | 27.6.5 | RF22: O | Yes | No | No
Table D.3—Radio frequency (RF) | RF22.6 | RCC LMR DSSS BPSK | Clause 28 | RF22: O | Yes | No | No
Table D.3—Radio frequency (RF) | RF22.7 | 9.6 kb/s | Table 10-4 | RF22.1: M | Yes | No | No
Table D.3—Radio frequency (RF) | RF22.8 | 19.2 kb/s | Table 10-4 | RF22.1: O | Yes | No | No
Table D.4—HRP UWB channels | PCH1 | Channel number 0 | Table 10-9 | RF4.1: M | No | Yes | No
Table D.4—HRP UWB channels | PCH2 | Channel number 1 | Table 10-9 | RF4.2: O | No | Yes | No
Table D.4—HRP UWB channels | PCH3 | Channel number 2 | Table 10-9 | RF4.2: O | No | Yes | No
Table D.4—HRP UWB channels | PCH4 | Channel number 3 | Table 10-9 | RF4.2: M | No | Yes | No
Table D.4—HRP UWB channels | PCH5 | Channel number 4 | Table 10-9 | RF4.2: O | No | Yes | No
Table D.4—HRP UWB channels | PCH6 | Channel number 5 | Table 10-9 | RF4.3: O | No | Yes | No
Table D.4—HRP UWB channels | PCH7 | Channel number 6 | Table 10-9 | RF4.3: O | No | Yes | No
Table D.4—HRP UWB channels | PCH8 | Channel number 7 | Table 10-9 | RF4.3: O | No | Yes | No
Table D.4—HRP UWB channels | PCH9 | Channel number 8 | Table 10-9 | RF4.3: O | No | Yes | No
Table D.4—HRP UWB channels | PCH10 | Channel number 9 | Table 10-9 | RF4.3: M | No | Yes | No
Table D.4—HRP UWB channels | PCH11 | Channel number 10 | Table 10-9 | RF4.3: O | No | Yes | No
Table D.4—HRP UWB channels | PCH12 | Channel number 11 | Table 10-9 | RF4.3: O | No | Yes | No
Table D.4—HRP UWB channels | PCH13 | Channel number 12 | Table 10-9 | RF4.3: O | No | Yes | No
Table D.4—HRP UWB channels | PCH14 | Channel number 13 | Table 10-9 | RF4.3: O | No | Yes | No
Table D.4—HRP UWB channels | PCH15 | Channel number 14 | Table 10-9 | RF4.3: O | No | Yes | No
Table D.4—HRP UWB channels | PCH16 | Channel number 15 | Table 10-9 | RF4.3: O | No | Yes | No
Table D.5—LRP UWB channels | PCH17 | Channel Number 0 | Table 18-9 | RF9: O.10 | No | Yes | No
Table D.5—LRP UWB channels | PCH18 | Channel Number 1 | Table 18-9 | RF9: O.10 | No | Yes | No
Table D.5—LRP UWB channels | PCH19 | Channel Number 2 | Table 18-9 | RF9: O.10 | No | Yes | No
Table D.5—LRP UWB channels | PCH20 | Channel number 3 | Table 18-10 | RF9: O.10 | No | Yes | No
Table D.5—LRP UWB channels | PCH21 | Channel number 4 | Table 18-10 | RF9: O.10 | No | Yes | No
Table D.5—LRP UWB channels | PCH22 | Channel number 5 | Table 18-10 | RF9: O.10 | No | Yes | No
Table D.5—LRP UWB channels | PCH23 | Channel number 6 | Table 18-10 | RF9: O.10 | No | Yes | No
Table D.5—LRP UWB channels | PCH24 | Channel number 7 | Table 18-10 | RF9: O.10 | No | Yes | No
Table D.5—LRP UWB channels | PCH25 | Channel number 8 | Table 18-10 | RF9: O.10 | No | Yes | No
Table D.5—LRP UWB channels | PCH26 | Channel number 9 | Table 18-10 | RF9: O.10 | No | Yes | No
Table D.6—MAC sublayer functions | MLF1 | Transmission of data | 8.3.2, 8.3.3 | (FD1 ¦¦ FD2 ¦¦ FD6): M | Yes | Yes | No
Table D.6—MAC sublayer functions | MLF1.1 | Purge data | 8.3.5, 8.3.6 | (FD1 ¦¦ FD2 ¦¦ FD6): M | Yes | Yes | Yes
Table D.6—MAC sublayer functions | MLF2 | Reception of data | 8.3.4 | (FD1 ¦¦ FD2 ¦¦ FD7): M | Yes | Yes | Yes
Table D.6—MAC sublayer functions | MLF2.1 | Promiscuous mode | 6.7.7 | O | Yes | Yes | Yes
Table D.6—MAC sublayer functions | MLF2.2 | Control of PHY receiver | 8.2.10 | O | Yes | Yes | Yes
Table D.6—MAC sublayer functions | MLF2.3 | Timestamp of incoming data | 8.3.4 | O | Yes | Yes | Yes
Table D.6—MAC sublayer functions | MLF3 | Beacon management |  |  | 0 | 0
Table D.6—MAC sublayer functions | MLF3.1 | Transmit beacons | 6.3.4, 8.2.18 | FD1: M (FD2 ¦¦ FD6): O | Yes | Yes | No
Table D.6—MAC sublayer functions | MLF3.2 | Receive beacons | Clause 6, 8.2.18 | (FD1 ¦¦ FD2): M FD7: O | Yes | Yes | Yes
Table D.6—MAC sublayer functions | MLF4 | Channel access mechanism | Clause 6, 6.2 | M | Yes | Yes | Yes
Table D.6—MAC sublayer functions | MLF5 | Guaranteed time slot (GTS) management | Clause 6, 8.2.7, 7.5.11, 6.8 | O | Yes | Maybe | Yes
Table D.6—MAC sublayer functions | MLF6 | Frame validation | 8.3.4, 7.2.11, 6.7.2 | (FD1 ¦¦ FD2 ¦¦ FD7): M | Yes | Yes | No
Table D.6—MAC sublayer functions | MLF7 | Acknowledged frame delivery | Clause 6, 8.3.4, 6.7.4, 7.2.2.5, | (FD1 ¦¦ FD2): M | Yes | Yes | Yes
Table D.6—MAC sublayer functions | MLF8 | Association and disassociation | Clause 6, 8.2.3, 8.2.4, 6.4 | (FD1 ¦¦ FD2): M | Yes | Yes | Yes
Table D.6—MAC sublayer functions | MLF9 | Security |  |  | 0 | 0
Table D.6—MAC sublayer functions | MLF9.1 | Unsecured mode | Clause 9 | M | Yes | Yes | No
Table D.6—MAC sublayer functions | MLF9.2 | Secured mode | Clause 9 | O | Yes | Yes | Yes
Table D.6—MAC sublayer functions | MLF9.2.1 | Data encryption | Clause 9 | MLF9.2: O | Yes | Yes | Yes
Table D.6—MAC sublayer functions | MLF9.2.2 | Frame integrity | Clause 9 | MLF9.2: M | Yes | Yes | Yes
Table D.6—MAC sublayer functions | MLF10.1 | ED scanning | 6.3.1.2 | (FD1 ¦¦ FD2 ¦¦ FD7): M | Yes | Yes | Yes
Table D.6—MAC sublayer functions | MLF10.2 | Active scanning | 6.3.1.3 | FD1: M FD2: O | Yes | Yes | Yes
Table D.6—MAC sublayer functions | MLF10.3 | Passive scanning | 6.3.1.3 | (FD1 ¦¦ FD2): M FD7: O | Yes | Yes | Yes
Table D.6—MAC sublayer functions | MLF10.4 | Orphan scanning | 6.3.1.4 | (FD1 ¦¦ FD2): M | Yes | Yes | Yes
Table D.6—MAC sublayer functions | MLF11 | Control, define, determine, and declare superframe structure | 6.2.1 | FD1: O | Yes | Yes | Yes
Table D.6—MAC sublayer functions | MLF12 | Follow and use superframe structure | 6.2.1 | O | Yes | Yes | Yes
Table D.6—MAC sublayer functions | MLF13 | Store one transaction | 6.6 | FD1: M | Yes | Yes | Yes
Table D.6—MAC sublayer functions | MLF14 | Ranging | 6.9 | O | No | Yes | Yes
Table D.6—MAC sublayer functions | MLF14.1 | DPS | 6.9.4, 8.2.15 | RF4: O | No | Yes | No
Table D.6—MAC sublayer functions | MLF15 | TSCH capable | Table 8-2 | FD8: O | Yes | Maybe | No
Table D.6—MAC sublayer functions | MLF15.1 | TSCH MAC Management Services | 8.2.19 | MLF15: M | Yes | Maybe | No
Table D.6—MAC sublayer functions | MLF15.2 | TSCH Channel Access | 6.2.5.2, 6.2.5.3, 6.2.6 | MLF15: M | Yes | Maybe | No
Table D.6—MAC sublayer functions | MLF15.3 | TSCH PAN formation | 6.3.6 | MLF15: M | Yes | Maybe | No
Table D.6—MAC sublayer functions | MLF15.4 | Synchronization in TSCH PAN | 6.5.4 | MLF15: M | Yes | Maybe | No
Table D.6—MAC sublayer functions | MLF15.5 | TSCH Frame counter | 9.4.2 | MLF15: M | Yes | Maybe | No
Table D.6—MAC sublayer functions | MLF16 | DSME capable | 6.11 | O | Yes | Maybe | No
Table D.6—MAC sublayer functions | MLF16.1 | DSME MAC management service | 8.2.20 | MLF16: M | Yes | Maybe | No
Table D.6—MAC sublayer functions | MLF16.2 | DSME multi- superframe structure | 6.11.2 | MLF16: M | Yes | Maybe | No
Table D.6—MAC sublayer functions | MLF17 | LE capable | 6.2.7, 6.12 | O | Yes | Yes | No
Table D.6—MAC sublayer functions | MLF17.1 | LE specific MAC sublayer service specification | 8.4.2.6 | MLF17:M | Yes | Yes | Yes
Table D.6—MAC sublayer functions | MLF17.2 | CSL capable | 6.12.2 | MLF17: O.8 | Yes | Yes | Yes
Table D.6—MAC sublayer functions | MLF17.3 | RIT capable | 6.12.3 | MLF17: O.8 | Yes | Yes | Yes
Table D.6—MAC sublayer functions | MLF17.4 | LE superframe | 6.2.7.1, 6.2.7.2, 6.2.7.3 | MLF17: O.8 | Yes | Yes | Yes
Table D.6—MAC sublayer functions | MLF18 | MAC performance metrics PIB attributes | 8.4.3.7 | O | Yes | Yes | Yes
Table D.6—MAC sublayer functions | MLF19 | Fast association | 6.4.3 | O | Yes | Yes | Yes
Table D.6—MAC sublayer functions | MLF20 | Channel Hopping | Table 8-100 | O | Yes | Maybe | Yes
Table D.6—MAC sublayer functions | MLF21 | PSDU Fragmentation | 22.3 | RF15.1: M | Yes | No | No
Table D.6—MAC sublayer functions | MLF22 | PCA | 6.2.5.4, 6.2.5.5 | O | Yes | Yes | No
Table D.6—MAC sublayer functions | MLF23 | Implicit RIT (I-RIT) | 6.12.4 | MLF17.3: O | Yes | Yes | Yes
Table D.6—MAC sublayer functions | MLF24 | Extended DSME | 6.11.2 | MLF16: O | Yes | Maybe | Yes
Table D.6—MAC sublayer functions | MLF25 | TMCTP | 6.13 | O | Yes | Yes | No
Table D.6—MAC sublayer functions | MLF26 | Multi-PHY management (MPM) for all coordinators when operating at more than 1% duty cycle | 6.14 | RF10: M | Yes | No | Yes
Table D.6—MAC sublayer functions | MLF27 | TRLE capability | E.2 | O | Yes | Yes | No
Table D.6—MAC sublayer functions | MLF27.1 | Link extension for non- TRLE PAN | E.3 | MLF27: O.13 | Yes | Yes | Yes
Table D.6—MAC sublayer functions | MLF2672 | Link extension for TRLE-enabled PAN | E.4 | MLF27:O.13 | Yes | Yes | Yes
Table D.6—MAC sublayer functions | MLF27.3 | TRLE MAC management service | E.5.3 | MLF27: M | Yes | Yes | Yes
Table D.6—MAC sublayer functions | MLF28 | Beacon only period | 6.2.1.4 | RF18: O | Yes | Yes | Yes
Table D.6—MAC sublayer functions | MLF29 | Ranging | 6.9 | O | No | Yes | Yes
Table D.6—MAC sublayer functions | MLF30 | RCCN superframe structure | 6.2.9 | RF22: O | Yes | Yes | No
Table D.6—MAC sublayer functions | MLF26a | Spectrum Resource Measurement (SRM) | 6.16a | O | Yes | Yes | Yes
Table D.7—MAC frames | MF1 | Beacon | 7.3.1 |  | Yes | Yes | Yes
Table D.7—MAC frames | MF1.1 | Enhanced Beacon | 7.3.1 |  | Yes | Yes | Yes
Table D.7—MAC frames | MF2 | Data | 7.3.2 |  | Yes | Yes | Yes
Table D.7—MAC frames | MF3 | Acknowledgment | 7.3.3 |  | Yes | Yes | Yes
Table D.7—MAC frames | MF3.1 | Enhanced Acknowledgment | 7.3.3 |  | Yes | Yes | Yes
Table D.7—MAC frames | MF3.2 | Mulitpurpose | 7.3.5 |  | Yes | Yes | Yes
Table D.7—MAC frames | MF3.3 | Extended | 7.3.6 |  | Yes | Yes | Yes
Table D.7—MAC frames | MF4 | MAC Commands |  |  |  | 0 | Yes
Table D.7—MAC frames | MF4.1 | Command format | 7.3.4 |  | Yes | Yes | No
Table D.7—MAC frames | MF4.2 | Association request | 7.3.4, 7.5.2 |  | Yes | Yes | Yes
Table D.7—MAC frames | MF4.3 | Association response | 7.3.4, 7.5.3 |  | Yes | Yes | Yes
Table D.7—MAC frames | MF4.4 | Disassociation notification | 7.3.4, 7.5.4 |  | Yes | Yes | Yes
Table D.7—MAC frames | MF4.5 | Data request | 7.3.4, 7.5.5 |  | Yes | Yes | Yes
Table D.7—MAC frames | MF4.6 | PAN ID conflict notification | 7.3.4, 7.5.6 |  | Yes | Yes | Yes
Table D.7—MAC frames | MF4.7 | Orphaned device notification | 7.3.4, 7.5.7 |  | Yes | Yes | Yes
Table D.7—MAC frames | MF4.8 | Beacon request | 7.3.4, 7.5.8 |  | Yes | Yes | Yes
Table D.7—MAC frames | MF4.9 | Enhanced Beacon Request | 7.5.9 |  | Yes | Yes | Yes
Table D.7—MAC frames | MF4.10 | Coordinator realignment | 7.3.4, 7.5.10 |  | Yes | Yes | Yes
Table D.7—MAC frames | MF4.11 | GTS request | 7.3.4, 7.5.11 |  | Yes | Yes | Yes
Table D.7—MAC frames | MF4.12 | DSME Association Request command | 7.5.12 |  | Yes | Yes | Yes
Table D.7—MAC frames | MF4.13 | DSME Association Response command | 7.5.13 |  | Yes | Yes | Yes
Table D.7—MAC frames | MF4.14 | DSME GTS Request command | 7.5.14 |  | Yes | Yes | Yes
Table D.7—MAC frames | MF4.15 | DSME GTS Response command | 7.5.15 |  | Yes | Yes | Yes
Table D.7—MAC frames | MF4.16 | DSME GTS Notify command | 7.5.16 |  | Yes | Yes | Yes
Table D.7—MAC frames | MF4.17 | DSME Information Request command | 7.5.17 |  | Yes | Yes | Yes
Table D.7—MAC frames | MF4.18 | DSME Information Response command | 7.5.18 |  | Yes | Yes | Yes
Table D.7—MAC frames | MF4.19 | DSME Beacon Allocation Notification command | 7.5.19 |  | Yes | Yes | Yes
Table D.7—MAC frames | MF4.20 | DSME Beacon Collision Notification command | 7.5.20 |  | Yes | Yes | Yes
Table D.7—MAC frames | MF4.21 | DSME Link Report command | 7.5.21 |  | Yes | Yes | Yes
Table D.7—MAC frames | MF4.22 | RIT Data Request command | 7.5.22 |  | Yes | Yes | Yes
Table D.7—MAC frames | MF4.23 | TRLE command | E.5.2 |  | Yes | Yes | Yes
Table D.7—MAC frames | MF4.24 | DBS Request command | 7.5.23 |  | Yes | Yes | Yes
Table D.7—MAC frames | MF4.25 | DBS Response command | 7.5.24 |  | Yes | Yes | Yes
Table D.7—MAC frames | MF4.26a | SRM Request | 7.5.26a |  | Yes | Yes | Yes
Table D.7—MAC frames | MF4.26b | SRM Response | 7.5.26b |  | Yes | Yes | Yes
Table D.7—MAC frames | MF4.26c | SRM Report | 7.5.26c |  | Yes | Yes | Yes
Table D.7—MAC frames | MF4.26d | SRM Information | 7.5.26d |  | Yes | Yes | Yes
Table D.7—MAC frames | MF5 | FCS |  |  |  | 0 | Yes
Table D.7—MAC frames | MF5.1 | 2 octet FCS | 7.2.11 |  | Yes | Yes | No
Table D.7—MAC frames | MF5.2 | 4 octet FCS | 7.2.11 |  | Yes | Yes | Yes
Table D.8—MAC IEs | MIE1 | IEs | 7.4 |  | Yes | Yes | Yes
Table D.8—MAC IEs | MIE2 | Header IEs |  |  |  | 0 | Yes
Table D.8—MAC IEs | MIE2.1 | Header IE format | 7.4.2.1 |  | Yes | Yes | No
Table D.8—MAC IEs | MIE2.2 | DA IE | 7.4.2.16 |  | Yes | Yes | Yes
Table D.8—MAC IEs | MIE2.3 | CSL IE | 7.4.2.3 |  | Yes | Yes | Yes
Table D.8—MAC IEs | MIE2.4 | RIT IE | 7.4.2.4 |  | Yes | Yes | Yes
Table D.8—MAC IEs | MIE2.5 | DSME PAN descriptor IE | 7.4.2.5 |  | Yes | Yes | Yes
Table D.8—MAC IEs | MIE2.5 | Rendezvous Time IE | 7.4.2.6 |  | Yes | Yes | Yes
Table D.8—MAC IEs | MIE2.6 | Time Correction IE | 7.4.2.7 |  | Yes | Yes | Yes
Table D.8—MAC IEs | MIE2.7 | Extended DSME PAN descriptor IE | 7.4.2.8 |  | Yes | Yes | Yes
Table D.8—MAC IEs | MIE2.8 | Fragment Sequence Context Description (FSCD) IE | 7.4.2.9 |  | Yes | Yes | Yes
Table D.8—MAC IEs | MIE2.9 | Simplified Superframe Specification IE | 7.4.2.10 |  | Yes | Yes | Yes
Table D.8—MAC IEs | MIE2.10 | Simplified GTS Specification IE | 7.4.2.11 |  | Yes | Yes | Yes
Table D.8—MAC IEs | MIE2.11 | LECIM Capabilities IE | 7.4.2.12 |  | Yes | Yes | Yes
Table D.8—MAC IEs | MIE2.12 | RCC Capabilities IE | 7.4.2.13 |  | Yes | Yes | Yes
Table D.8—MAC IEs | MIE2.13 | RCCN Descriptor IE | 7.4.2.14 |  | Yes | Yes | Yes
Table D.8—MAC IEs | MIE2.14 | Global Time IE | 7.4.2.15 |  | Yes | Yes | Yes
Table D.8—MAC IEs | MIE2.15 | Header Termination 1 IE | 7.4.2.18 |  | Yes | Yes | Yes
Table D.8—MAC IEs | MIE2.16 | Header Termination 2 IE | 7.4.2.19 |  | Yes | Yes | Yes
Table D.8—MAC IEs | MF2.17 | SRM Metric IE | 7.4.4.32 |  | Yes | Yes | Yes
Table D.8—MAC IEs | MIE3 | Payload IEs |  |  |  | 0 | Yes
Table D.8—MAC IEs | MIE3.1 | Encapsulated Service Data Unit (ESDU) IE | 7.4.3.2 |  | Yes | Yes | No
Table D.8—MAC IEs | MIE3.2 | MLME IE | 7.4.3.3 |  | Yes | Yes | Yes
Table D.8—MAC IEs | MIE4 | Nested IEs |  |  |  | 0 | Yes
Table D.8—MAC IEs | MIE4.1 | Format of Nested IE | 7.4.4.1 |  | Yes | Yes | No
Table D.8—MAC IEs | MIE4.2 | TSCH Synchronization IE | 7.4.4.2 |  | Yes | Yes | Yes
Table D.8—MAC IEs | MIE4.3 | TSCH Slotframe and Link IE | 7.4.4.3 |  | Yes | Yes | Yes
Table D.8—MAC IEs | MIE4.4 | TSCH Timeslot IE | 7.4.4.4 |  | Yes | Yes | Yes
Table D.8—MAC IEs | MIE4.5 | Hopping timing IE | 7.4.4.5 |  | Yes | Yes | Yes
Table D.8—MAC IEs | MIE4.6 | Enhanced Beacon Filter IE | 7.4.4.6 |  | Yes | Yes | Yes
Table D.8—MAC IEs | MIE4.7 | MAC Metrics IE | 7.4.4.7 |  | Yes | Yes | Yes
Table D.8—MAC IEs | MIE4.8 | All MAC Metrics IE | 7.4.4.8 |  | Yes | Yes | Yes
Table D.8—MAC IEs | MIE4.9 | Coexistence Specification IE | 7.4.4.9 |  | Yes | Yes | Yes
Table D.8—MAC IEs | MIE4.10 | SUN Device Capabilities IE | 7.4.4.10 |  | Yes |  | Yes
Table D.8—MAC IEs | MIE4.11 | SUN FSK Generic PHY IE | 7.4.4.11 |  | Yes |  | No
Table D.8—MAC IEs | MIE4.12 | Mode Switch Parameter IE | 7.4.4.12 |  | Yes |  | No
Table D.8—MAC IEs | MIE4.13 | PHY Parameter Change IE | 7.4.4.13 |  | Yes | Yes | No
Table D.8—MAC IEs | MIE4.14 | O-QPSK PHY Mode IE | 7.4.4.14 |  | Yes | Yes | Yes
Table D.8—MAC IEs | MIE4.15 | PCA Allocation IE | 7.4.4.15 |  | Yes | Yes | Yes
Table D.8—MAC IEs | MIE4.16 | LECIM DSSS Operating Mode IE | 7.4.4.16 |  | Yes | Yes | Yes
Table D.8—MAC IEs | MIE4.17 | LECIM FSK Operating Mode IE | 7.4.4.17 |  | Yes | Yes | Yes
Table D.8—MAC IEs | MIE4.18 | TVWS PHY Operating Mode Description IE | 7.4.4.18 |  | Yes | Yes | Yes
Table D.8—MAC IEs | MIE4.19 | TVWS Device Capabilities IE | 7.4.4.19 |  | Yes | Yes | Yes
Table D.8—MAC IEs | MIE4.20 | TVWS Device Category IE | 7.4.4.20 |  | Yes | Yes | Yes
Table D.8—MAC IEs | MIE4.21 | TVWS Device Identification IE | 7.4.4.21 |  | Yes | 0 | Yes
Table D.8—MAC IEs | MIE4.22 | TVWS Device Location IE | 7.4.4.22 |  |  |  | No
Table D.8—MAC IEs | MIE4.23 | TVWS Channel Information Query IE | 7.4.4.23 |  | Yes |  | No
Table D.8—MAC IEs | MIE4.24 | TVWS Channel Information Source IE | 7.4.4.24 |  | Yes |  | No
Table D.8—MAC IEs | MIE4.25 | CTM IE | 7.4.4.25 |  | Yes |  | No
Table D.8—MAC IEs | MIE4.26 | Timestamp IE | 7.4.4.26 |  | Yes | Yes | No
Table D.8—MAC IEs | MIE4.27 | Timestamp Difference IE | 7.4.4.27 |  | Yes | Yes | Yes
Table D.8—MAC IEs | MIE4.28 | TMCTP Specification IE | 7.4.4.28 |  | Yes |  | Yes
Table D.8—MAC IEs | MIE4.29 | RCC PHY Operating Mode IE | 7.4.4.29 |  | Yes | Yes | No
Table D.8—MAC IEs | MIE4.30 | Vendor Specific Nested IE | 7.4.4.30 |  | Yes | Yes | Yes
Table D.8—MAC IEs | MIE4.31 | Channel hopping IE | 7.4.4.31 |  | Yes |  | Yes
Table D.8—MAC IEs | MIE4.32 | LECIM FSK Split Operating Mode IE | 7.4.4.17a |  | Yes |  | No