## IEEE_Cover
November 2021 | IEEE 802.15 - 15-21-0555-01 | P802.15-Comment-Entry-Form.xlsx
IEEE P802.15
Wireless Specialty Networks
Project | IEEE P802.15.4-2020-Cor1
Title | 802.15 Comment Submission
Date Submitted | Tuesday, November 9, 2021
Source | Tero Kivinen
Re:
Abstract | 802.15 Comments
Purpose | [This document is used to submit comments for a 802.15.4-2020-Cor1 draft.]
Notice | This document has been prepared to assist the IEEE P802.15. It is offered as a basis for discussion and is not binding on the contributing individual(s) or organization(s). The material in this document is subject to change in form and content after further study. The contributor(s) reserve(s) the right to add, amend or withdraw material contained herein.
Release | The contributor acknowledges and accepts that this contribution becomes the property of IEEE and may be made publicly available by P802.15.

## LB187
Name | Affiliation | Page | Sub-clause | Line # | Comment | Proposed Change | E/T | Must Be Satisfied?
Tero Kivinen | Self | 1 | PDF Index |  | PDF Index is missing. | Add PDF index. | E | No
Tero Kivinen | Self | 11 | 7.4.1 | 14 | The normal text paragraphs are not justified. | Justify all normal text paragraphs. This applies to 7.4.1, 15.2.6.2, 18.6, 19.1.4. | E | No
Tero Kivinen | Self | 12 | 10.1.3.9 | 7 | Table 10-14 Band designation 870, the base text "SUN FSK operating mode #2 and #3" does not match base standard. Base standard has "SUN FSK operating modes #2 and #3" (modes vs mode). | Actually I think it would be better to change all uses "operating mode #x and #y" to "operating modes #x and #y", in all cases, i.e., Bands 863, 866, 867, 870 "SUN FSK operating mode #1 and #1b", and Band 2450 "SUN FSK operating mode #2 and #3". And change the "SUN FSK operating mode #2 and #3" on 870 band to match base standard i.e. with "modes". | E | No
Tero Kivinen | Self | 12 | 10.1.3.9 | 7 | Table 10-14 Band 920 the "SUN FSK operating mode #3 and #4" does not match base standard. | Change "SUN FSK operating mode #3 and #4" to SUN FSK operating modes #3 and #4". | E | No
Tero Kivinen | Self | 15 | 19 | 1 | The clause number is wrong. The SUN OFDM PHY is clause 20, not 19. | Change 19.xx to 20.xx throughout this clause. | E | No
Tero Kivinen | Self | 15 | 19.1 | 2 | The text does not match base standard. The PPDU format for SUN OFDM is not section 19.1 but is 20.2. | Change 19.1 to 20.2, also change 19.1.4 to 20.2.4 on line 3. | E | No
Tero Kivinen | Self | 16 | 23.3.6 | 3 | There are no changes in the 23.3.6 section so why is the section heading here. Only changes are inside subsections of the 23.3.6a not in 23.3.6. | Remove 23.3.6 Code-bit interleaving header. | E | No
Tero Kivinen | Self | 17 | Annex A | 1 | The text (informative) is in wrong location. Same for Annex D. | And I have not found a way to fix that in framemaker. | E | No
Tero Kivinen | Self | 18 | Annex D.7.4.1 | 8 | The table D.6 has 3 entries for MLF9.3.1. They should be MLF9.3.1, MLF9.3.2, and MLF9.3.3. | Change 2nd MLF9.3.1 entry to MLF9.3.2 and 3rd MLF9.3.1 entry to MLF9.3.3. | E | No
Tero Kivinen | Self | 18 | Annex D.7.4.1 | 8 | In table D.6 the MLF2672 reference column does not match the base standard. Base standard has E.4 there, not F.4. The 4y amendment added new annex Ca, but I would assume here we should still use old -2020 references as we have not yet renumbered the annexes until we make revision. | Change F.4 to E.4. | E | No
Tero Kivinen | Self | 18 | Annex D.7.3.2 | 10 | The section number does not match the base standard. The base standard has D.7.4.2 MAC frames, not D.7.3.2 MAC frames. | Change D.7.3.2 to D.7.4.2. | E | No
Tero Kivinen | Self | 18 | Annex D.7.3.1 | 13 | In table D.7 the MF4.23 reference column does not match the base standard. Base standard has E.5.2 there, not F.5.2. The 4y amendment added new annex Ca, but I would assume here we should still use old -2020 references as we have not yet renumbered the annexes until we make revision. | Change E.5.2 to F.5.2. | E | No
Tero Kivinen | Self | 18 | Annex D.7.3.2 | 13 | In table D.7 the Status of the SRM request, response, report and information is wrong. It should be MLF31, not MLF26. | Change "MLF26a:M", "MLF26A" and "MLF26A: M" where A is strokeout to "MLF3126a: M" where 31 is underlined, and 26[aA] is strikeout. Make sure there is space between the ":" and the "M". | E | No
Tero Kivinen | Self | 18 | Annex D.7.4.1 | 8 | In Table D.6 Link extension for TRLE-enabled PAN, add space between the "MLF26:" and "O.13". | Change "MLF27:O.13" to "MLF27: O.13". | E | No
Tero Kivinen | Self | 19 | Annex D.7.3.3 | 2 | The section number does not match the base standard. The base standard has D.7.4.3 MAC IEs, not D.7.3.3 MAC IEs. | Change D.7.3.3 to D.7.4.3. | E | No
Billy Verso | Qorvo | 11 | 3.2 | 4 | "follow" should be "follows" | change to "follows" | E | No
Billy Verso | Qorvo | 11 | 7..4.1 | 16 | "when the header IEs stop" is not good "when" relates to time, but in parsing a message "where" would be a better word, similarly "end" would be a better word than "stop" since words "begin" and "end" are better bedfellows. Adding a "the" before "payload IEs" would be good too. | change ""when the header IEs stop and payload IEs begin" to ""where the header IEs end and the payload IEs begin". | E | No
Billy Verso | Qorvo | 12 | 10.1.3.9 | 5 | Generally IEEE puts a space before MHz. | Add space to "870 MHz" and "920 MHz" | E | No
Billy Verso | Qorvo | 14 | 18.6 | 7 | Reading the sentence ending "indicates when the first LEIP pulse occurs immediately", (and even though it is in the base standard), I reckon the word "immediately" does not make sense and is an editing error hanging over from the "immediately" that apperars on line 9. | Show the "immediately" on line 7 in STRIKEOUT typeface. | E | No
Billy Verso | Qorvo | 14 | 18.6 | 10 | The "aLeipDelayTime" is a constant so it should be shown italicized, as LeipDelayTime is in the base standard (albeit with the missing 'a' error). | Put "aLeipDelayTime" into ITALIC typeface. | E | No
Billy Verso | Qorvo | 15 | 19 | 1 | This should be clause 20 | Change to "20" | E | No
Billy Verso | Qorvo | 15 | 19.1 | 2 | This should be clause 20.2 | Change to "20.2.4" | E | No
Billy Verso | Qorvo | 15 | 19.1.4 | 3 | This should be clause 20.2.4 | Change to "20.2.4" | E | No
Billy Verso | Qorvo | 15 | 19.1.4 | 6 | The text in the paragraph should not all be in italics, only the phyOfdmInterleaving attirbute. This particular paragraph is one of te few places in the base standard where phyOfdmInterleaving is not in italics so maybe that change should be shown here. | Change paragraph text to normal body font, except for the phyOfdmInterleaving attribute (whose italicisation is a change from the base std). | E | No
Billy Verso | Qorvo | 15 | 19.1.4 | 6 | "each OFDM options" should either be "each OFDM option" singular or "each of the OFDM options" | insert an underlined "of the". | E | No
Billy Verso | Qorvo | 15 | 19.1.4 | 24 | I don't think this is clear at all. "the MCS" on its own means "modulation and coding scheme" which is not a binary number, should this say "MCS Mode" or maybe "MSC Level" I saw both terms but I am not sure if they are different. Also I see some enumerations but no numeric values in the referenced clause 20.4 which is quite big so it might not be clear what binary values should to be used. | Add a column to TABLE 20-12 to give the "MCS Level" with simple number 0 to 6, and refer to this table in the text. | T | Yes
Stephan Sand | German Aerospace Center (DLR) | 15 | 19.1 | 1 | The numbering of the clause reads "19" but should be "20" | Please correct the clause numbering to "20" and correct all subclause numbers. | E | No
Stephan Sand | German Aerospace Center (DLR) | 18 | D7.3.2 | 10 | The numbering of the subclause reads "D.7.3.2" but should be "D.7.4.2" | Please correct the subclaus number to "D.7.4.2" and also correct the subsequent sublcause number accordingly. | E | No
Ruben Salazar Cardozo | No affiliated | 10 |  | 2 | Document title says "...Corrigenda 1" This is a singular instance not a plural one | Document should say: "...Corrigendum 1" | E | Yes