## Presentations
PAR Objective # |  |  | 1 | 2 | 3 | 4 | 5 | 6 | 7 | 8 | 9 | 10 | 11 | 12 | 13 | 14 | 15
PAR Objective Description |  |  | Safeguards so that the high throughput data use cases will not cause significant disruption to low duty-cycle ranging use cases. | Interference mitigation techniques to support higher density and higher traffic use cases. | Other coexistence improvement. | Backward compatibility with enhanced ranging capable devices (ERDEVs). | Improved link budget and/or reduced air-time. | Additional channels and operating frequencies. | Improvements to accuracy / precision / reliability and interoperability for high-integrity ranging. | Reduce complexity and power consumption. | Hybrid operation with narrowband signaling to assist UWB. | Enhanced native discovery and connection setup mechanisms. | Sensing capabilities to support presence detection and environment mapping. | Low-power low-latency streaming. | Higher data-rate streaming allowing at least 50 Mbit/s of throughput. | Support for peer-to-peer, peer-to-multi-peer, and station-to-infrastructure protocols. | Infrastructure synchronization mechanisms.
Doc # | Doc Name # Obj Supported |  | 15 | 34 | 23 | 18 | 49 | 11 | 25 | 33 | 48 | 14 | 25 | 15 | 26 | 17 | 9
15-21-0222-00-04ab | Data Communication enhancements | 4 | 5: Increased integrity due to smaller time window for any attacks; 8: Increased battery lifetime; 12: Increased battery lifetime; 13: Higher bit rates to achieve 50 Mbps throughput at the MAC layer
15-21-0223-00-04ab | Reverse TDOA Applications and Technical Characteristics | 1 | bar: 7
15-21-0276-00-04ab | Receiver Requirements for Realistic Interference Scenarios | 2 | bar: 3; 8
15-21-0277-00-nuwb | UWB for data streaming use cases - suitable features overview | 2 | bar: 8; 13
15-21-0289-00-04ab | Coupling between NB and UWB | 3 | 6: Addition of NB channels and operating frequencies; 8: NB/UWB shared antennas (operating frequencies); 9: Outlining key PHY/MAC relationships
15-21-0292-00-04ab | Opportunities for improved UWB/NB coordination | 7 | 3: UWB traffic can be reduced by offloading data to NB; 5: Offloading status signaling to NB will improve LB and UWB airtime by focusing UWB energies towards channel sounding; 6: Propose to look for spectral regions allowing narrowband operation close to UWB bands; 8: Prospect for antenna sharing between NB and UWB; efficient use of NB vs UWB for their respective strengths; 9: Proposal to derive tightly coupled NB and UWB PHY systems (through e.g., suitable MAC schemes); 10: Can build such mechanisms on NB subsystem; 15: These mechanisms could benefit from NB based signaling
15-21-0377-02-04ab | preamble-codes-for-data-communications | 4 | 5: Preambles shown to have good cross correlation properties with legacy devices.; 11: New preamble codes could be used for this application; 12: New preamble codes could be used for this use case; 13: New preamble codes are proposed
15-21-0394-02-04ab | ir-uwb-link-budget-analysis-and-comparison-with-nb-signaling | 7 | 3: UWB traffic can be reduced by offloading data to NB; 5: Offloading status signaling to NB will improve LB and UWB airtime by focusing UWB energies towards channel sounding; 6: Propose to look for spectral regions allowing narrowband operation close to UWB bands; 8: Prospect for antenna sharing between NB and UWB; efficient use of NB vs UWB for their respective strengths; 9: Link budget analysis for IR-UWB and how it compares with NB signaling schemes like BT-LE or 15.4-OQPSK; 10: Can build such mechanisms on NB subsystem; 15: These mechanisms could benefit from NB based signaling
15-21-0399-00-04ab | uwb-sensing-in-802-15 | 1 | 11: Monostatic and multistatic radar operation
15-21-0409-01-04ab | narrowband-assisted-multi-millisecond-uwb | 3 | 5: Use coordinated PHY signaling (NB and UWB) to improve link budget and/or to reduce air-time; 8: Off-loading of functionality to lower-complexity/power NB PHY helps reduce complexity of “heavier” UWB sub-system; 9: Exploit tightly coupled concurrent operation of NB to help UWB
15-21-0412-02-04ab | channel-accesss-using-clear-channel-assessment-cca-useful-tool-for-efficient-uwb-communication | 10 | Channel access using Clear Channel Assessment to improve coexistence of UWB devices, reducing the probability of interference to existing (legacy) devices operating in the same channel. | Improved channel access will reduce harmful collisions as the number of devices within mutual sphere of influence increases. | Channel access using Clear Channel Assessment can be used with other coexistence mechanisms. | Compatibility with legacy ERDEVs is preserved. Channel access using CCA is compatible with all 802.15.4 MAC frame formats and frame processing behavior. Preserving interoperation with legacy ERDEVs | Simultaneous transmission may be reduced which reduces interference and perceived noise at receivers in the SOI. Failed transmissions can be reduced which results in fewer retransmissions of lost packets | Compatible with any UWB channel. | Packet transmission reliability can be improved. | Fewer failed transmissions save energy. | No negative impact on hybrid operation. | No negative impact.
15-21-0488-00-04ab | dl-tdoa-location-service | 3 | 4: The proposed MAC enhancements are compatible with legacy ERDEVs; All required information is conveyed using IEs in existing MAC frame formats harmlessly ignored by non-participating legacy devices; 7: The new feature will provide enhanced reliability in some high density use cases.; 14: The proposed superframe structure, transmission scheme and messages are to support downlink TDOA location service
15-21-0501-00-04ab | ways-to-achieve-higher-date-rate-for-the-hrp-uwb-phy | 1 | bar: 13
15-21-0504-00-04ab | narrowband-uwb-coupling-mac | 3 | 8: Off-loading of functionality to lower-complexity/power NB PHY helps reduce complexity of “heavier” UWB sub-system and power consumption of UWB system; 9: Exploit tightly coupled concurrent operation of NB to help UWB; 10: Provide native discovery procedures and collision avoidance scheme based on the energy detection
15-21-0505-00-04ab | uwb-sensing-methods-and-kpis | 1 | 11: RSS method, Doppler method, ranging method, DOA method, joint method, reflection method, real antenna array method, virtual antenna array method
15-21-0506-01-04ab | advanced-coding-for-data-comm | 2 | 5: Advanced codes provide improved link budgets; 13: Advanced codes will help enable this use case
15-21-0530-00-04ab | DL-TDOA positioning TDMA scheme | 4 | 4: The proposed scheme is backward compatible with ERDEVs.; 7: The proposed scheme is enabling increased reliability for industrial environments.; 14: The proposed scheme supports infrastructure based positioning systems.; 15: The proposed scheme supports adding low energy consumption anchor nodes in DL-TDoA.
15-21-0556-00-04ab | uwb-ranging-accuracy-limiting-factor | 1 | 7: Analyze ranging accuracy limiting factor of solutions based on current standard (802.15.4-2020)
15-21-0557-01-04ab | uwb-wake-up-signalling | 6 | 5: Proposal dramatically improves wakeup receiver link budget; 8: Proposal dramatically improves UWB wakeup receiver power consumption; 9: Reduces the requirement for narrowband signaling; 10: Allows a UWB transmitter to address individual devices and to wake them up; 14: Proposes a station-to-infrastructure protocol; 15: Improves infrastructure synchronization
15-21-0570-00-04ab | cir-feedback-for-uwb-sensing | 1 | 11: CIR feedback for UWB sensing
15-21-0585-02-04ab | low-power-operation-for-non-ranging-applications | 10 | Shorter preamble lengths for data centric packets reduces time-on-air and potential impact on other devices. Enables use of channel access (MAC) using sensing of spectrum can reduce interference. | Shorter preamble lengths for data centric packets reduces time-on-air and potential impact on other devices. Enables use of channel access (MAC) using sensing of spectrum can reduce interference. | Shorter preamble lengths for data centric packets reduces time-on-air and potential impact on other devices. Enables use of channel access (MAC) using sensing of spectrum can reduce interference. | Compatible with legacy devices using the BPRF mode | Reduced air-time |  |  | Reduced complexity and power consumption via noncoherent reception |  |  | Compatible with CCA based on channel sensing | Enhances support for low power audio streaming | Higher data rate without increased complexity proposed | Compatible with all these topologies.
15-21-0589-00-04ab | uwb-channel-access-aided-by-pilot-narrow-band-radio | 3 | 1: Effective and efficient CCA reduce disruption between UWB devices; 2: Use NB radio as pilot to enable effective and efficient CCA to improve coexistence; 9: Exploiting pilot NB PHY and concurrent operation with UWB to assist UWB channel access
15-21-0590-00-04ab | ranging-qos | 10 | High data rates, preamble modification | High data rates, preamble modification | Lower data rates for control and report messages | Highly similar modulation structure | Lower data rates for control and report messages, higher data rates for reduced air-time |  |  | Outlining key aspects of PHY assisting UWB | Outlining key aspects of PHY assisting UWB | Outlining key aspects of PHY assisting UWB |  | High data rates | High data rates
15-21-0592-00-04ab | high-data-rates | 3 | 5: X; 12: Request with rationale for detailed evaluation of advanced codes for high-speed data.; 13: Request with rationale for use cases and the associated channel models for higher data rates.
15-21-0593-02-04ab | more-on-nba-mms | 3 | 5: Use coordinated PHY signaling (NB and UWB) to improve link budget and/or to reduce air-time; 8: Off-loading of functionality to lower-complexity/power NB PHY helps reduce complexity of “heavier” UWB sub-system; 9: Exploit tightly coupled concurrent operation of NB to help UWB
15-21-0605-00-04ab | nba-mms-uwb-mac-considerations | 3 | 5: Use coordinated PHY signaling (NB and UWB) to improve link budget and/or to reduce air-time; 8: Off-loading of functionality to lower-complexity/power NB PHY helps reduce complexity of “heavier” UWB sub-system; 10: Exploit tightly coupled concurrent operation of NB to help UWB
15-21-0610-00-04ab | higher-phy-data-rates | 2 | 5: Higher PHY rates reduce air-time; 13: Higher PHY rates will help enable this use case
15-21-0616-01-04ab | beacon-and-ranging-frames-to-support-downlink-tdoa-dl-tdoa-location-service-in-802-15 | 4 | 2: The proposed method for DL-TDOA scheduling is used to reduce interference between participating anchors. DL-TDOA supports a high density of tags without increasing interference potential.; 4: The proposed MAC enhancements are compatible with legacy ERDEVs; All required information is conveyed using IEs in existing MAC frame formats harmlessly ignored by non-participating legacy devices.; 7: The new feature will provide enhanced reliability in some high density use cases.; 14: The proposed superframe structure, transmission scheme and messages are to support downlink TDOA location service.
15-22-0047-01-04ab | MAC layer considerations for UWB data streaming | 10 | Enables use of channel access (MAC) using sensing of spectrum can reduce interference and improve coexistence. | Enables use of channel access (MAC) using sensing of spectrum can reduce interference and improve coexistence. | Enables use of channel access (MAC) using sensing of spectrum can reduce interference and improve coexistence. | Compatible with legacy devices. Does not depend on a specific behavior from legacy devices. | Effective reduction in air time by avoiding lost packets (better good put). |  |  | Potential to reduce re transmission attempts. |  |  | Compatible with CCA based on channel sensing. | Enhances support for low latency audio streaming. | Higher effective data rate through improve “good put”. | Compatible with all these topologies.
15-22-0040-04-04ab | waveform design for UWB sensing | 1 | 11: Waveform design for sensing.
15-22-0012-02-04ab | UWB Sensing Scenarios for 802.15.4ab | 1 | 11: Discussing possible UWB sensing scenarios.
15-22-0050-00-04ab | Channel Coding Considerations for 802.15.4ab | 2 | 5: New channel Coding Schemes can provide improved link budgets and reduced air time.; 13: New channel Coding Schemes with higher rates can support high data-rate.
15-22-0051-01-04ab | UWB and NB link budget comparison | 1 | 9: Link budget analysis for UWB and how it compares with NB signaling schemes under different conditions.
15-22-0061-00-04ab | Sensing - Continued | 3 | 4: Re-use of existing PHY elements.; 6: Carrier frequency plan in line with Sensing requirements.; 11: Outlining key Sensing PHY and MAC aspects.
15-22-0023-00-006a | Dynamic Channel and Environmental Modeling Scheme for BANs on TG15.6a
15-22-0062-01-04ab | Measurement based BAN channel model for XR applications : Part I | 4 | 5: Channel model for body area networks applies here.; 7: Channel model for body area networks applies here.; 12: channel model for body area networks applies here.; 13: Chanel model for body area networks applies here.
15-22-0065-00-04ab | Pilot NB radio for assisting UWB channel access | 4 | 1: Effective and efficient CCA reduce disruption between UWB devices.; 2: Use pilot NB radio as pilot to facilitate CCA so as to improve coexistence.; 3: Use pilot NB radio to improve coexistence among UWB devices.; 9: Exploiting pilot NB PHY and concurrent operation with UWB to assist UWB channel access.
15-22-0066-02-04ab | Link budget analysis and CIR reporting for UWB RF sensing | 1 | 11: We investigate the characteristics of Channel Impulse Response (CIR) for UWB RF sensing. Then, the design of CIR report is discussed.
15-22-0064-00-04ab | Potentials of narrowband assisted UWB | 6 | 2: NB can help with congestion of UWB bands given that NB channel can be used to measure load on the UWB band.; 3: Some of the UWB functionalities are offloaded to NB opening space for device coexistence.; 5: Coordinated PHY signaling (NB and UWB) can improve link budget and/or to reduce air-time.; 8: Off-loading of functionality to lower-complexity/power NB PHY helps reduce complexity of “heavier” UWB sub-system.; 9: Exploit tightly coupled concurrent operation of NB to help UWB.; 10: NB can help with discovery, wake-up and connection set-up.
15-22-0070-00-04ab | The Capacity and Accuracy Optimization for DL-TDoA of UWB | 2 | 2: Using FDMA/CDMA/SDMA schemes to improve capacity by reducing the interference among many UWB devices with higher density.; 7: Using channel pool, code pool or antenna pool to improve position accuracy / precision with the DL-TDoA algorithm against the TDMA scheme.
15-22-0076-00-04ab | Proposal for extending NB-UWB for secure ranging | 4 | 5: NB-UWB frame structure to improve link budget and provide secure ranging, large error tolerance to reach very low SNR on challenge/response.; 7: Quantifiable integrity levels that are not channel-dependent to allow interoperability.; 8: Distance commitment approach on challenge/response messages, real time and reduced post-processing of UWB part.; 9: Exploit tightly coupled concurrent operation of NB for secure ranging.
15-22-0074-00-04ab | Link budget analysis for NBA-MMS UWB | 3 | 5: Use coordinated PHY signaling (NB and UWB) to improve link budget and/or to reduce air-time.; 8: Off-loading of functionality to lower-complexity/power NB PHY helps reduce complexity of “heavier” UWB sub-system.; 9: Exploit tightly coupled concurrent operation of NB to help UWB.
15-22-0077-00-04ab | TDMA scheme enabling industrial DL-TDoA and UL-TDoA scenarios | 6 | 2: Enables very high device densities while maintaining very low interference potential and high reliability in industrial/professional use cases.; 4: The proposed scheme is backward compatible with ERDEVs.; 7: The proposed scheme is enabling increased reliabilityfor industrial environments.; 9: Allows off-loading device management to NB channels.; 14: Theproposed scheme supports infrastructure based positioning systems.; 15: The proposed scheme supports adding low energy consumption anchor nodes in DL-TDoA.
15-22-0083-01-04ab | UWB sensing concepts | 1 | 11: Efficient collaboration over multiple sensing-capable nodes.
15-22-0072-00-04ab | Integrity protection to support secure ranging in IR-UWB | 1 | 7: The proposed solution can be used to detect whether or not the ranging procedure is subject to distance reduction attack. If detected, the ranging results will be rejected. Thus, it provides supports for high-integrity ranging.
15-22-0073-00-04ab | A method to evaluate the quality of ToF measurement for IR-UWB | 1 | 7: This proposal presents a new metric to evaluate the trustworthiness level of ToF measurements, which can be used to combine multiple measurements in a better way and obtain a more reliable ranging result.
15-22-0080-00-04ab | NBA-MMS-UWB MAC Followup | 3 | 5: Use coordinated PHY signaling (NB and UWB) to improve link budget and/or to reduce air-time.; 8: Off-loading of functionality to lower-complexity/power NB PHY helps reduce complexity of “heavier” UWB sub-system.; 9: Exploit tightly coupled concurrent operation of NB to help UWB.
15-21-0506-02-04ab | Advanced Coding for Data comm in 802.15.4ab | 2 | 5: Advanced codes provide improved link budgets.; 13: Advanced codes will help enable this use case.
15-22-0094-01-04ab | Link budget UWB vs NB | 1 | 5: Proposes using a short, low bit rate, high PRF, UWB packet instead of a NB packet.
15-22-0113-00-04ab | Information Elements for efficient DL-TDoA | 6 | 2: It enables veryhigh device densities while maintaining very low interference potential and high reliability in industrial/professional use cases.; 5: The use of some IEs in the list will make it possible to diminish the number of bytes to be transmitted. Thus, less air-time usage is proposed.; 8: The solution proposed includes device-focused power consumption savings e.g. for battery-powered anchors.; 9: The solution may operate either exclusively in band or in a synchronized way with narrowband systems.; 14: The proposed scheme supports infrastructure-based positioning systems.; 15: The proposed scheme supports adding low energy consumption anchor nodes in DL-TDoA.
15-22-0169-00-04ab | Measurement based BAN channel model for XR applications: Part I | 4 | 5: Channel model for body area networks applies here.; 7: Channel model for body area networks applies here.; 12: Channel model for body area networks applies here.; 13: Channel model for body area networks applies here.
15-22-0150-01-04ab | Channel Access Considerations on Fragmented UWB Format | 4 | 1: Conduct CCA before transmitting ranging fragment, indicate which fragments are not transmitted to drop off invalid ToA esitmation.; 2: Conduct CCA before transmitting ranging fragment, indicate which fragments are not transmitted to drop off invalid ToA esitmation.; 3: Coexistence of fragmented UWB format with legacy data transmission.; 9: New NB data frame to indicate CCA results of fragments.
15-22-0144-01-04ab | Use Cases of UWB sensing proxy application in 802.15.4ab | 2 | 11: Use cases of UWB sensing proxy application in 802.15.4ab.; 14: Support of peer-to-peer, peer-to-multi-peer protocols.
15-22-0154-00-04ab | Further Considerations of Advanced Channel Coding on 15.4ab | 2 | 5: New Channel Coding Schemes can provide improved link budgets and reduced air time.; 13: New Channel Coding Schemes with higher rates can support high data rate.
15-22-0155-00-04ab | CIR feedback scheme for UWB sensing | 3 | 5: The overhead of CIR feedback is decreased by CIR compression to reduce air-time.; 9: The compressed CIR feedback packet could be transmitted by the narrowband.; 11: This contribution proposes sensing compression and feedback procedure.
15-22-0170-00-4ab | Discussion on UWB sensing report | 1 | 11: We discuss design parameters for the window-based Channel Impulse Response (CIR) sensing approach and discuss CIR report format for it.
15-22-0156-00-4ab | Discussion on narrowband assisted UWB | 2 | 3: Coexistence for NB+UWB operation.; 9: Discuss issues and framework of NB assisted UWB.
15-22-0169-00-04ab | Measurement based BAN channel model for XR applications: Part II | 4 | 5: Channel model for body area networks applies here.; 7: Channel model for body area networks applies here.; 12: Channel model for body area networks applies here.; 13: Channel model for body area networks applies here.
15-22-0174-01-04ab | U-NII band status of Japan for consideration to NB-assisted UWB | 4 | 1: Effective and efficient CCA reduce disruption between UWB devices,; 2: Use NB radio as pilot to facilitate CCA so as to improve coexistence.; 3: Use pilot NB radio to improve coexistence among UWB devices.; 9: Exploiting pilot NB PHY and concurrent operation with UWB to assist UWB channel access.
15-22-0175-00-04ab | Sensing Device | 3 | 4: Re-use of existing PHY elements.; 6: Specification of carrier frequencies for Sensing.; 11: Outlining key Sensing PHY and MAC aspects.
15-22-0145-00-04ab | Link budget calculator for NB and UWB | 1 | 9: Calculator for analyzing link budget balance between NB and UWB PHYs for candidate hybrid operation proposals.
15-22-0177-01-04ab | Privacy issues in UWB sensing | 1 | 11: This contribution proposes several privacy concerns that should be considered in designing UWB sensing solutions.
15-22-0180-00-04ab | Recap of Narrowband / UWB Coupling MAC | 4 | 2: Channel hopping to mitigate interference and fading effects in Narrow Band.; 8: Off-loading of functionality to lower-complexity/power NB PHY helps reduce complexity of “heavier” UWB sub-system and power consumption of UWB system.; 9: Exploit tightly coupled concurrent operation of NB to help UWB.; 10: Provide collision avoidance scheme based on the energy detection and.
15-22-0179-00-04ab | Multiple Transmissions in A Ranging Slot | 5 | 2: Enable very high device densities while maintaining very low interference potential and high reliability in positioning / sensing systems.; 5: May use coordinated PHY signaling (NB and UWB) to improve to reduce air-time.; 8: Off-loading of functionality to lower-complexity/power NB PHY helps reduce complexity of “heavier” UWB sub-system and power consumption of UWB system.; 9: May exploit tightly coupled concurrent operation of NB to help UWB.; 14: Support various topologies for positioning systems / sensing systems.
15-22-0172-00-04ab | MAC considerations for data communication | 4 | 1: Keeping slotted structure may help to make less impact to the coexisting ranging use-case.; 12: Scheduling can be used for data communication to save power.; 13: Scheduling mechanism for general data comm.; 14: Scheduling mechanism for general data comm, applicable to all described cases.
15-22-0173-00-04ab | Ack for data communication | 4 | 5: RMMRC IE can reduce air-time by reducing the number of Ack frames.; 12: RMMRC IE can reduce power by reducing the number of Ack frames.; 13: Ack mechanism for higher data-rate use-case.; 14: Peer-to-peer and peer-to-multi-peer Ack mechanism.
15-22-0181-00-04ab | New Data Rates | 2 | 5: New higher data rates to reduce air-time but maintain link budget.; 13: Adds higher data rates.
15-22-0178-00-04ab | A Novel Channel Sounding Sequence for 15.4ab | 9 |  | This proposal reduces airtime by a factor of 16 or more thus reducing the probability of collisions by the same factor. | In contrast to, for example, m-sequences, Ipatov sequences, there are, literally, millions of CZC sequences of length 64. This means that many different logical channels can be supported. |  | This proposal reduces airtime by a factor of 16 or more and improves link budget by up to 20dB. |  |  | This proposal reduces airtime by a factor of 16 or more and in that way reduces transmitter and receiver power consumption by approximately the same factor. | This proposal removes the need for narrowband assistance. | This sequence, by virtue of its extremely short duration, enables a wake-up radio with a similar link budget to current 802.15.4z devices. | The lower PRF proposed here enhances sensing operation. |  |  | In contrast to, for example, m-sequences, Ipatov sequences, there are, literally, millions of CZC sequences of length 64. This means that many different logical channels can be supported. | This sequence, by virtue of its extremely short duration, enhances synchronisation mechanisms.
15-22-0192-00-04ab | NBA-UWB Technical Framework Proposal | 1 | bar: 9
15-22-0072-02-04ab | Interference detection for high-integrity ranging in UWB systems: Part 1 | 1 | 7: The proposed solution can be used to detect whether or not the ranging procedure is subject to external interference. If detected, the ranging results will be rejected. Thus, it provides an improvement to ranging performance.
15-22-0205-00-04ab | Multi-millisecond Ranging | 2 | bar: 5; 7
15-22-0214-00-04ab | Long-range Ranging | 2 | bar: 5; 7
15-22-0242-00-04ab | Review of UWB Coex Contributions | 1 | 2: Review coex mitigations mentioned in contributions.
15-22-0265-00-04ab | Further Considerations on Advanced Channel Coding for 15.4ab | 2 | 5: New Channel Coding Schemes can provide improved link budgets and reduced air time.; 13: New Channel Coding Schemes with higher rates can support high data rate.
15-22-0256-00-04ab | Simultaneous Ranging Solutions | 3 | 2: Proper preamble cyclic shift mitigates the interference among different responders.; 7: Solutions to enable simultaneous ranging.; 8: The time of correlation operation is reduced at the receiver to save power by simultaneous ranging.
15-22-0257-00-04ab | CIR feedback scheme for UWB sensing - continue | 3 | 5: The overhead of CIR feedback report is decreased by CIR compression to reduce air-time.; 9: The compressed CIR feedback packet could be transmitted by the narrowband.; 11: This contribution proposes sensing CIR feedback report.
15-22-0255-00-04ab | MAC considerations on unified control for UWB sensing and ranging | 2 | 4: A unified MAC control support for sensing systems piggy-backing on ranging protocols.; 11: MAC control support for UWB sensing session control and configuration.
15-22-0275-00-04ab | Proposal of NB PHY assisted CCA for UWB medium access | 1 | bar: 9
15-22-0248-00-04ab | Privacy Preserving and Performance Enhancement for UWB Sensing | 1 | 11: This contribution proposes a novel sensing mode called collaborative sensing, which can preserve user privacy and improve sensing performance as well.
15-22-0276-02-04ab | Details of NB Mirroring Channel - Narrowband / UWB Coupling MAC | 4 | 2: Channel hopping to mitigate interference and fading effects in Narrow Band.; 8: Off-loading of functionality to lower-complexity/power NB PHY helps reduce complexity of “heavier” UWB sub-system and power consumption of UWB system.; 9: Exploit tightly coupled concurrent operation of NB to help UWB.; 10: Provide collision avoidance scheme based on the energy detection and CSMA.
15-22-0274-00-04ab | High Data Rates and Coding | 4 | 4: Re-use of existing PHY elements.; 5: Reduced air-time via high data rates.; 12: Low latency via high data rates.; 13: Data rates higher than 50 Mbit/s.
15-22-0262-01-04ab | NBA-UWB Technical Framework Proposal | 1 | bar: 9
15-22-0280-01-04ab | Deterministic STS Field for Sensing | 5 | 2: Using fixed aperiodic STS field with a scrambling sequence.; 4: Slight modification of the 4z STS field.; 7: Improves CIR estimation by virtue of the favourable properties of the proposed STS field.; 8: No need for AES block to run.; 11: Improve CIR estimation under Rx signal deformations.
15-22-0261-00-04ab | Coexistence discussion on narrowband assisted UWB | 2 | 3: Coexistence for NB+UWB operation.; 9: Discuss coexistence solutions of NB assisted UWB.
15-22-0266-00-04ab | Discussion on NB Assisted UWB Message Sequence and SynchronizationChannel Access Considerations on Fragmented UWB Format (More on) | 1 | 9: Discussion on NBA UWB message sequence, slot structure, and time/frequency synchronization schemes.
15-22-0150-02-04ab | Channel Access Considerations on Fragmented UWB Format (More on) | 4 | 1: Conduct CCA before transmitting ranging fragment, indicate which fragments are not transmitted to drop off invalid ToA esitmation.; 2: Conduct CCA before transmitting ranging fragment, indicate which fragments are not transmitted to drop off invalid ToA esitmation.; 3: Coexistence of fragmented UWB format with legacy data transmission.; 9: New NB data frame to indicate CCA results of fragments.
15-22-0289-01-04ab | Time hopping for fragmented UWB transmission in MMS-UWB systems | 3 | 1: Lower duty-cycle maybe helpful.; 2: Interference mitigation technique to support higher density of fragmented UWB ranging pairs.; 9: Time-hopping for fragment transmission to avoid consecutive interferences.
15-22-0282-00-04ab | The Advantages of UWB Wakeup | 2 | 8: Proposal significantly reduce the power consumption of the companion radio for wakeup.; 10: Allows a UWB transmitter to address individual devices and to wake them up.
15-22-0283-00-04ab | Multi-millisecond Ranging and Data transmission | 3 | 5: Highly reliable and sensitive multi-millisecond ranging. Long-distance data transfer.; 7: Highly reliable and sensitive multi-millisecond ranging.; 9: Ranging options with or without the narrowband-assist.
15-22-0284-00-04ab | Multi-user interference mitigation | 4 | 2: Methods to reduce SYNC cross-correlation during collisions.; 3: Fractional sub-channels.; 6: Fractional sub-channels.; 10: Reduced risk of false preamble detections with new sequences.
15-22-0243-00-04ab | Golay Complementary Sequences: Preamble Construction for UWB Ranging beyond 4z Ipatov | 2 | 2: Proposed sequences offer flexible multi-user interference mitigation.; 8: Proposed sequences allows efficient construction.
15-22-0297-00-04ab | Non-coherent HRP Option for data communication | 9 | Shorter preamble lengths for data centric packets reduces time-on-air and potential impact on other devices. | Shorter preamble lengths for data centric packets reduces time-on-air and potential impact on other devices. | Shorter preamble lengths for data centric packets reduces time-on-air and potential impact on other devices. | Additional mode. Coexistence with legacy devices considered. | Reduced air-time. |  |  | Reduced complexity and power consumption via non-coherent reception. |  |  |  | Enhances support for low power audio/data streaming. | Higher data rate without increased complexity proposed. | Compatible with all these topologies.
15-22-0296-01-04ab | A Higher Data Rate Proposal For UWB | 2 | 5: Higher data rate leads to reduced air-time,; 13: That’s what we are proposing.
15-22-0291-01-04ab | UWB Sensing Technical Framework Proposal | 1 | bar: 11
15-22-0305-00-04ab | A summary of proposals and interests | 3 | bar: 2; 11 to 12
15-22-0298-00-04ab | Converging Downlink TDOA (DL-TDOA) Location Service Proposals in 802.15 | 6 | 2: The proposed method for DL-TDOA scheduling is used to reduce interference between participating anchors. DL-TDOA supports a high density of tags without increasing interference potential.; 4: The proposed MAC enhancements are compatible with legacy ERDEVs; All required information is conveyed using IEs in existing MAC frame formats harmlessly ignored by non-participating legacy devices.; 7: The new feature will provide enhanced reliability in some high density use cases.; 9: Option allowed to offload network discovery and device management to NB channels.; 14: The proposed superframe structure, transmission scheme and messages are to support downlink TDOA location service.; 15: Proposed IE(s) supports synchronization for downlink TDOA network infrastructure.
15-22-0267-01-04ab | Preamble only packet for UWB | 2 | 5: Propose a preamble only packet to reduce the airtime.; 7: Ipatov sequence with enough pulses to fully make use of the transmission power, thus improve the accuracy and reliability.
15-22-0308-00-04ab | Air-Time Efficiency Improvements | 3 | 3: Super packet promotes coex across sensing/ranging/comms applications.; 5: Pulse burst sensing coding scheme reduces air-time for monostatic sensing.; 11: PRF considerations for sensing applications.
15-21-0506-03-04ab | Advanced Coding for Data Communications in 802.15.4ab | 2 | 5: Advanced codes provide improved link budgets; 13: Advanced codes will help enable this use case
15-22-0330-00-04ab | 4ab Channelization Discussion | 1 | 6: Channelization to support potential UWB band extension
15-22-0335-00-04ab | Air-Time Efficiency Improvements Update | 3 | 3: Super packet promotes coex across sensing/ranging/comms applications; 5: Pulse burst sensing coding scheme reduces air-time for monostatic sensing; 11: PRF considerations for sensing applications
15-22-0421-00-04ab | A Wake Up Radio Scheme for UWB | 3 | 5: Improvement of wake-up radio link budget; 8: A wake-up radio to reduce power consumption of UWB device in sleep mode; 13: Low power scheme for wake-up radio
15-22-0383-00-04ab | NB-assisted UWB channel access follow-up | 4 | 1: Effective and efficient CCA reduce disruption between UWB devices.; 2: Use NB radio to facilitate CCA so as to improve coexistence.; 3: Use NB radio to improve coexistence among UWB devices.; 9: Exploiting pilot NB PHY and concurrent operation with UWB to assist UWB channel access
15-22-0409-01-04ab | Non-coherent HRP Option for data communication - channel plan and experiment | 2 | 6: Non-coherent HRP Option for data communication; 8: Non-coherent HRP Option for data communication
15-22-0385-00-04ab | Status on Downlink TDOA (DL-TDOA) Location Service Proposals in 802.15 | 6 | 2: The proposed method for DL-TDOA scheduling is used to reduce interference between participating anchors. DL-TDOA supports a high density of tags without increasing interference potential.; 4: The proposed MAC enhancements are compatible with legacy ERDEVs; All required information is conveyed using IEs in existing MAC frame formats harmlessly ignored by non-participating legacy devices.; 7: The new feature will provide enhanced reliability in some high density use cases.; 9: Option allowed to offload network discovery and device management to NB channels; 14: The proposed superframe structure, transmission scheme and messages are to support downlink TDOA location service.; 15: Proposed IE(s) supports synchronization for downlink TDOA network infrastructure
15-22-0373-00-04ab | High-speed data-rates for impulse ultra-wideband radio | 7 | 1: High-speed data-rates reduce the packet length thus reduce the interference. Pulse hopping additionally reduces the probability of high pulse collision rates between different users.; 2: High-speed data-rates reduce the packet length thus reduce the interference. Pulse hopping additionally reduces the probability of high pulse collision rates between different users.; 3: High-speed data-rates reduce the packet length thus reduce the interference. Pulse hopping additionally reduces the probability of high pulse collision rates between different users.; 5: High-speed data-rates reduce the packet length thus reduce the interference. Pulse hopping additionally reduces the probability of high pulse collision rates between different users.; 8: High-speed data-rates reduce the packet length thus reduce the interference. Pulse hopping additionally reduces the probability of high pulse collision rates between different users.; 12: High-speed data-rates reduce the packet length thus reduce the interference. Pulse hopping additionally reduces the probability of high pulse collision rates between different users.; 13: High-speed data-rates reduce the packet length thus reduce the interference. Pulse hopping additionally reduces the probability of high pulse collision rates between different users.
15-22-0413-00-04ab | Performance analysis of ranging integrity fragment (RIF) with distance commitment | 4 | 5: NBA-MMS to improve link budget and provide secure ranging by means of Ranging Integrity Fragments (RIF); 7: Quantifiable integrity levels that are not channel-dependent to allow interoperability; 8: Distance commitment approach on challenge/response messages, real time and reduced post-processing; 9: Exploit tightly coupled concurrent operation of NB for secure ranging
15-22-0362-00-04ab | New Data Rates and Coding | 4 | 4: Re-use of existing PHY elements; 5: Reduced air-time via high data rates; 12: Low latency via high data rates; 13: Data rates higher than 50 Mbit/s
15-22-0372-00-04ab | UWB Interference Considerations | 2 | 1: Revisit assumptions in the design of block-based ranging; 2: Using two examples to show various design considerations.
15-22-0405-02-04ab | Way Forward on Preamble Sequences beyond 4z Ipatov | 2 | 2: Proposed sequences offer flexible multi-user interference mitigation; 8: Proposed sequences allows efficient construction
15-22-0392-00-04ab | More on Mixed MMS for Ranging Integrity | 3 | 5: MMS; 7: MMS for high-integrity ranging; 9: NBA-MMS
15-22-0341-01-04ab | NBA-UWB Technical Framework Proposal | 1 | 9: NBA
15-22-0410-00-04ab | NBA-MMS UWB - Security Considerations | 2 | 7: Describes challenges related to clock frequency offsets in combination with multi-millisecond frames.; 9: Describes risks of an NB-based offset estimation.
15-22-0339-00-04ab | Narrowband Channel Allocation for NBA-MMS-UWB | 3 | 5: O-QPSK occupied bandwidth based channel spacing optimization for spectral efficiency; 6: Allocation band map of NB channels in UNII-3/5; 9: This describes the NB part
15-22-0340-01-04ab | Narrowband Channel Access and Interference Mitigation for NBA-MMS-UWB | 3 | 2: PRNG randomized channel access, Wi-Fi aware channel switching mechanism; 3: CCA-ED based LBT channel access; 9: This describes the NB part
15-22-0381-00-04ab | NBA-MMS-UWB ranging text proposal for 15.4ab TFD | 1 | 9: NBA
15-22-0358-00-04ab | Coexistence with Wi-Fi by using Narrowband Mirroring Channel | 5 | 2: Reserve the UWB channel corresponding to the dedicated NB mirroring channel; 3: Announce the use of UWB channel overlapped with Wi-Fi 6GHz channel; 6: Utilize one specific NB channel (among the NB channels) as NB Mirroring Channel; 9: Exploit tightly coupled concurrent operation of NB to help UWB; 10: Provide collision avoidance scheme based on the energy detection and the transmission of channel usage information
15-22-0357-01-04ab | Enhancement of Ranging Block Structure | 1 | 14: Propose block structure allowing efficient use of slot resources and accommodating various new 4ab services
15-22-0386-00-04ab | Narrow Band Mirroring channels | 1 | 9: NBA
15-22-0356-00-04ab | Multiple Transmissions in a Ranging Slot | 1 | 4: Multiple transmissions in a ranging slot
15-22-0369-00-04ab | Inter Frame Spacing for HRP UWB PHY | 2 | 12: IFS values should be small enough to keep low-latency; 13: AIFS value should be small enough to have immediate Ack for reliable data communication
15-22-0330-00-04ab | 4ab Channelization Discussion | 1 | 6: Channelization to support potential UWB band extension
15-22-0390-00-04ab | Discussion on preamble sequence options for detection and channel estimation | 1 | 2: Comparison of some of the preamble proposals in 15.4ab, aimed to improve coexistence
15-22-0378-00-04ab | On the selection of number of fragments in MMS-UWB | 2 | 5: Discussion on MMS UWB ranging for extended range; 9: Discussion on NBA UWB ranging sequence messages
15-22-0400-00-04ab | Considerations on sequences in 4ab | 3 | 5: Symbol mapping; 7: Improved STS, preamble sequence; 13: Symbol mapping
15-22-0420-00-04ab | NB considerations for NBA-MMS UWB | 1 | 9: Improved symbol-to-chip mapping to achieve better error performance and assist the CFO estimation. NB frequency hopping method.
15-22-0391-01-04ab | Preliminary Discussion on Possible LDPC Codes for 15.4ab | 2 | 5: New Channel Coding Schemes can provide improved link budgets and reduced air time; 13: New Channel Coding Schemes with higher rates can support high data rate
15-22-0418-00-04ab | Sensing pulse shape consideration in 802.15.4ab | 1 | 11: Pulse shape design for sensing
15-22-0404-01-04ab | Co-scheduling Ranging and Sensing | 3 | 4: Design co-scheduling of sensing and ranging to ensure backward compatibility with ERDEVs; 11: Adding ways to schedule sensing; 14: Propose block structure changes to accommodating sensing; Define IEs to accommodate sensing schedule
15-22-0380-00-04ab | More on Supercomplementary Zero-sum Cross-correlation (SZC) Code Blocks
15-22-0422-00-04ab | UWB Sensing - Scheduling | 3 | 5: Combining ranging and sensing; 7: Frequency stitching; 11: Monostatic and multistatic radar operation
15-22-0444-00-04ab | 4ab Channelization Discussion - Continuation | 1 | 6: Channelization to support potential UWB band extension
15-22-0446-01-04ab | Simulation Framework for Recommending Preambles for 4ab | 2 | 2: Proposed sequences offer flexible multi-user interference mitigation; 8: Proposed sequences allows efficient construction
15-22-0447-01-04ab | AP Eval Framework | 2 | 2: Proposed sequences offer flexible multi-user interference mitigation; 8: Proposed sequences offer flexible multi-user interference mitigation
15-22-0449-01-04ab | Supercomplementary Zero-sum Cross-correlation (SZC) Code Blocks Generation