## IEEE_Cover
July 2022 |  | P802-15_Comment_Entry_Form.xls
IEEE P802.15
Wireless Specialty Networks
Project | IEEE P802.15 Working Group for Wireless Specialty Networks (WSNs)
Title | Kookmin responses to D2-Merged Document for IEEE 802.15.7a TG
Date Submitted | Monday , July 11, 2022
Source | Huy Nguyen (Kookmin University) | Voice:
| Yeong Min Jang (Kookmin University) | E-mail: yjang@kookmin.ac.kr
Re:
Abstract | Comments on Draft D2-Merged Document for IEEE 802.15.7a TG (234-02)
Purpose | [This document is used to submit comments for an 802.15 Letter Ballot.]
Notice | This document has been prepared to assist the IEEE P802.15. It is offered as a basis for discussion and is not binding on the contributing individual(s) or organization(s). The material in this document is subject to change in form and content after further study. The contributor(s) reserve(s) the right to add, amend or withdraw material contained herein.
Release | The contributor acknowledges and accepts that this contribution becomes the property of IEEE and may be made publicly available by P802.15.

## Comments
Name | Affiliation | Email | Phone # | Page | Sub-clause | Line # | Comment | Proposed Change | E/T | Must Be Satisfied? (enter Yes or No) | Editor comment | Status | Resolution | Comments | TE Comments
Yeong Min Jang | Kookmin University | yjang@kookmin.ac.kr | (+82)2-910-5068 | 10 | 8.5.2.7 | 38 | The configuration of ones’ amplitude generates the average brightness output at the dimmed level (< 50%). Meanwhile, the configuration of zeros’ amplitude achieves the average brightness output at the bright level (> 50%). | The configuration of "1" level generates the average brightness output at the dimmed level (>50%). Meanwhile, the configuration of "0" level achieves the average brightness output at the bright level (< 50%). | E | yes | Accepted |  | updated in D2 document
Yeong Min Jang | Kookmin University | yjang@kookmin.ac.kr | (+82)2-910-5068 | 13 | 8.6.4 | 14 | remove "and" | the sequence number (SN) and data bits | E | yes | Accepted |  | updated in D2 document
Yeong Min Jang | Kookmin University | yjang@kookmin.ac.kr | (+82)2-910-5069 | 10 | 8.5.2.7 | 38 | ones’ amplitude generates ... at the dimmed level (< 50%) | the dimmed level (>50%) | T | yes | Accepted |  | updated in D2 document
Yeong Min Jang | Kookmin University | yjang@kookmin.ac.kr | (+82)2-910-5070 | 10 | 8.5.2.7 | 38 | ones’ amplitude generates ... at the dimmed level (> 50%) | the dimmed level (<50%) | T | yes | Accepted |  | updated in D2 document
Yeong Min Jang | Kookmin University | yjang@kookmin.ac.kr | (+82)2-910-5071 | 22 | 16.3.4 | 8 | check grammar | Table xxx suggests | E | yes | Accepted |  | updated in D2 document
Yeong Min Jang | Kookmin University | yjang@kookmin.ac.kr | (+82)2-910-5072 | 27 | 17.2.2 | 3 | " as Figure 229" | ", as shown in Figure 229" | E | yes | Accepted |  | updated in D2 document
Yeong Min Jang | Kookmin University | yjang@kookmin.ac.kr | (+82)2-910-5073 | 18 | 16.1.2 | 20 | check grammar | " between adjacent images" | E | yes | Accepted |  | updated in D2 document
Yeong Min Jang | Kookmin University | yjang@kookmin.ac.kr | (+82)2-910-5073 | 20 | 16.1.2 | 9 | check grammar | "between adjacent images" | E | yes | Accepted |  | updated in D2 document
Yeong Min Jang | Kookmin University | yjang@kookmin.ac.kr | (+82)2-910-5073 | 26 | 17.2.2 | 20 | change Figure title | "HS2PSK-OFDM waveform" | E | yes | Accepted |  | updated in D2 document
Yeong Min Jang | Kookmin University | yjang@kookmin.ac.kr | (+82)2-910-5073 | 9 | 8.2 | 25 | update more "Optical Clock rate" value in table, | 40 kHz, 20kHz | T | yes | Accepted |  | updated in D2 document
Yeong Min Jang | Kookmin University | yjang@kookmin.ac.kr | (+82)2-910-5073 | 7 | 5.2.1.1 | 25 | update the table, figure numbering (table xxx, figure xxx) | 40 kHz, 20kHz | E | yes | Accepted |  | updated in D2 document
Yeong Min Jang | Kookmin University | yjang@kookmin.ac.kr | (+82)2-910-5073