## IEEE_Cover
15-22-0442-03-0013
IEEE P802.15
Wireless Specialty Networks
Project | IEEE P802.15.13
Title | TG13 SA-Recirculation 3 Comments
Date Submitted | 09 September 2022
Source | Kai Lennert Bober (Fraunhofer HHI) | E-mail: bober@ieee.org
Re:
Abstract | This document contains the comments from recirculation one.
Purpose | Aid the comment resolution in the SA-Ballot of IEEE P802.15.13
Notice | This document has been prepared to assist the IEEE P802.15. It is offered as a basis for discussion and is not binding on the contributing individual(s) or organization(s). The material in this document is subject to change in form and content after further study. The contributor(s) reserve(s) the right to add, amend or withdraw material contained herein.
Release | The contributor acknowledges and accepts that this contribution becomes the property of IEEE and may be made publicly available by P802.15.

## SA-Ballot Comments
Comment ID | Date | Comment # | Name | Email | Phone | Style | Index # | Classification | Vote | Affiliation | Category | Page | Subclause | Line | Comment | File | Must be Satisfied | Proposed Change | Disposition Status | Disposition Detail | Same resolution | Assignee | Notes | TE Comment
301652 | 19-Aug-2022 16:19:13 UTC-12 | R3-138 | Lim, Sang-Kyu |  |  | Ballot | 1 | Research | Approve | Electronics and Telecommunications Research Institute (ETRI) | Editorial | 2 |  |  | Page number |  | No | The page numbers expressed in Roman numerals are not shown in the published IEEE 802 Standards. So, the page numbers from II to VIII to should be changed to "2 to 8". | ACCEPTED
301398 | 16-Aug-2022 15:34:56 UTC-12 | R3-1 | Kivinen, Tero |  |  | Ballot | 1 | General Interest | Disapprove | Self Employed | Editorial | 21 | 4.3 | 2 | This is first use of PPDU. |  | No | Expand acronym PPDU here. | ACCEPTED
301669 | 20-Aug-2022 00:54:00 UTC-12 | R3-153 | Bober, Lennert |  |  | Ballot | 4 | Producer - Software | Approve | Fraunhofer Heinrich Hertz Institute,Self | General | 23 | 5.2 | 28 | Also mention the OWPAN name here. |  | No | Add sentence like "Additionally, each OWPAN has an OWPAN name." | REVISED | Replace line with "Each OWPAN has an OWPAN ID and an OWPAN name. The OWPAN ID serves as a unique identifier and the OWPAN name serves as a human-readable name and is not necessarily unique. Both are described in 6.5.3." | R3-3 R3-153
301401 | 16-Aug-2022 15:34:56 UTC-12 | R3-4 | Kivinen, Tero |  |  | Ballot | 4 | General Interest | Disapprove | Self Employed | Editorial | 23 | 5.2 | 28 | The current text uses both OWPAN ID and OWPAN identifier (for example page 24 lines 2, and 3). Make them consistent. |  | No | Add OWPAN ID to the 3.2 Acronyms list, and use it consistently. This location is the first use of OWPAN ID, so expand it here. | ACCEPTED
301400 | 16-Aug-2022 15:34:56 UTC-12 | R3-3 | Kivinen, Tero |  |  | Ballot | 3 | General Interest | Disapprove | Self Employed | Editorial | 23 | 5.2 | 28 | The text "Each OWPAN has an identifier" should describe that OWPAN ID is an MAC address, and also explain the that there is also OWPAN Name and explain the difference between those two. |  | No | Add text explaining the difference between OWPAN ID and OWPAN Name. | REVISED | Replace line with "Each OWPAN has an OWPAN ID and an OWPAN name. The OWPAN ID serves as a unique identifier and the OWPAN name serves as a human-readable name and is not necessarily unique. Both are described in 6.5.3." | R3-3 R3-153
301399 | 16-Aug-2022 15:34:56 UTC-12 | R3-2 | Kivinen, Tero |  |  | Ballot | 2 | General Interest | Disapprove | Self Employed | Editorial | 23 | 5.1 | 11 | Add polled medium access also to the list. |  | No | Add polled medium access to the list as one option. | ACCEPTED
301403 | 16-Aug-2022 15:34:56 UTC-12 | R3-6 | Kivinen, Tero |  |  | Ballot | 6 | General Interest | Disapprove | Self Employed | Editorial | 24 | 5.3.1 | 8 | Should we have picture of relayed topology also, and perhaps own subsection about it. |  | No | Having picture showing how the relayed topology and text explaining it would be nice. | REVISED | Apply resolutions described in https://mentor.ieee.org/802.15/dcn/22/15-22-0457-00-0013-resolution-for-comments-on-relaying.docx to update the MCS negotiation procedure, change the MCS request elements, add the relaying topology to clause 5. | R3-86 R3-85 R3-84 R3-87
301402 | 16-Aug-2022 15:34:56 UTC-12 | R3-5 | Kivinen, Tero |  |  | Ballot | 5 | General Interest | Disapprove | Self Employed | Editorial | 24 | 5.3.1 | 4 | I do not think the section 5.7 describes any procedures, |  | No | Chanage "uses the procedures" to "uses a physical layer". | REVISED | Remove whole sentence
301405 | 16-Aug-2022 15:34:56 UTC-12 | R3-8 | Kivinen, Tero |  |  | Ballot | 8 | General Interest | Disapprove | Self Employed | Editorial | 26 | 5.4 | 1 | Why is this list so sparse? |  | No | Change the line spacing to normal from this sparse format. Each line inside the bullet should have normal line spacing but bullets each other should be separated by larger line spacing from each other. See example of such formatting from IEEE Std 802.15.4-2020 section 10.1.1 page 421. I think this same issue affects some other lists in this document, but in most cases there is only one line so it is not visible. Another example where it is happening is 6.3.2, but it does not happen on section 5.6.5. Make sure the line spacing is consistent throughout the document. | ACCEPTED
301404 | 16-Aug-2022 15:34:56 UTC-12 | R3-7 | Kivinen, Tero |  |  | Ballot | 7 | General Interest | Disapprove | Self Employed | Editorial | 26 | 5.4 | 6 | Is this "can be concluded" really a statements of possibility and capability, |  | No | Rewrite with word can. | REVISED | "market, IrDa is no longer…"
301408 | 16-Aug-2022 15:34:56 UTC-12 | R3-11 | Kivinen, Tero |  |  | Ballot | 11 | General Interest | Disapprove | Self Employed | Editorial | 27 | 5.5.1 | 15 | This is not first use of PPDU. |  | No | Do not expand acronym PPDU here. | ACCEPTED
301407 | 16-Aug-2022 15:34:56 UTC-12 | R3-10 | Kivinen, Tero |  |  | Ballot | 10 | General Interest | Disapprove | Self Employed | Editorial | 27 | 5.5.1 | 15 | This is not first use of MPDUs. |  | No | Do not expand MPDU here. | ACCEPTED
301406 | 16-Aug-2022 15:34:56 UTC-12 | R3-9 | Kivinen, Tero |  |  | Ballot | 9 | General Interest | Disapprove | Self Employed | Editorial | 27 | 5.5.1 | 9 | This is first use of MD-SAP, expand it here. |  | No | Expand MD-SAP. | ACCEPTED
301411 | 16-Aug-2022 15:34:57 UTC-12 | R3-14 | Kivinen, Tero |  |  | Ballot | 14 | General Interest | Disapprove | Self Employed | Editorial | 29 | 5.6.4 | 25 | I think there is words missing before "modulation and coding rates". |  | No | Change "as well as modulation and coding rates" to "as well as different modulation and coding rates". | ACCEPTED
301410 | 16-Aug-2022 15:34:57 UTC-12 | R3-13 | Kivinen, Tero |  |  | Ballot | 13 | General Interest | Disapprove | Self Employed | Editorial | 29 | 5.6.3 | 21 | Using word may in the non-normative section. |  | No | Perhaps rewrite the text without using word "may". You might want to check other uses of may in section 5. | ACCEPTED
301409 | 16-Aug-2022 15:34:56 UTC-12 | R3-12 | Kivinen, Tero |  |  | Ballot | 12 | General Interest | Disapprove | Self Employed | Editorial | 29 | 5.6.2 | 8 | I think we are talking about the deterministic transmission schedule, not only about deterministic transmission. |  | No | Change "deterministic transmission" to "deterministic transmission schedule". | ACCEPTED
301414 | 16-Aug-2022 15:34:57 UTC-12 | R3-17 | Kivinen, Tero |  |  | Ballot | 17 | General Interest | Disapprove | Self Employed | Editorial | 30 | 5.6.6 | 9 | We now have two channel access mechanisms, i.e. add polled channel access mechanism to this section too. |  | No | Add short description of polled channel access mechanism here. | REVISED | Add the following text: The polled channel access relies on the coordiantor to poll members to access the channel. The polled channel access consists of two periods for random access and contention-free access, referred to as random access polling period (RAPP) and dedicated polling period (DPP), respectively. Devices may communicate with the coordiantor in the RAPP to request a transmission. In the DPP, the coordinator polls members.
301413 | 16-Aug-2022 15:34:57 UTC-12 | R3-16 | Kivinen, Tero |  |  | Ballot | 16 | General Interest | Disapprove | Self Employed | Editorial | 30 | 5.6.5 | 6 | What is the sentence "MPDUs carry elements of their resspective type" trying to say? |  | No | What is respective type of an element? Perhaps rewrite the sentence to explain it more, or remove it if it is not needed. | REVISED | MPDUs carry elements that are used for data, control, or management routines. |  |  |  | See whether to find a better wording here
301412 | 16-Aug-2022 15:34:57 UTC-12 | R3-15 | Kivinen, Tero |  |  | Ballot | 15 | General Interest | Disapprove | Self Employed | Editorial | 30 | 5.6.5 | 6 | I think there are word missing as elements do not have type, frames have type. |  | No | Change "elements have a type data," to "elements are inside frames having frame type of data,". | ACCEPTED
301416 | 16-Aug-2022 15:34:57 UTC-12 | R3-19 | Kivinen, Tero |  |  | Ballot | 19 | General Interest | Disapprove | Self Employed | Editorial | 33 | 6.2.3 | 19 | The reference to 6.3 covers only the scheduled channel access, polled channel access is described in 6.4. |  | No | Either move both channel access methods inside 6.3 and make subsection for each inside 6.3, or refer to 6.3 and 6.4 here. | REVISED | Refer to both
301415 | 16-Aug-2022 15:34:57 UTC-12 | R3-18 | Kivinen, Tero |  |  | Ballot | 18 | General Interest | Disapprove | Self Employed | Technical | 33 | 6.2.2 | 1 | The range for the members ends with 0xEFFF, but the table does not list range 0xF000-0xFFFD for any use. If we want to reserve that use for some use I think we need to add entry to table. |  | No | Specify that range 0xF000-0xFFFD is reserved or change the ending range of members AIDs from 0xEFFF to 0xFFFD. | REVISED | Specify that range 0xF000-0xFFFD is reserved
301418 | 16-Aug-2022 15:34:57 UTC-12 | R3-21 | Kivinen, Tero |  |  | Ballot | 21 | General Interest | Disapprove | Self Employed | Editorial | 34 | 6.2.4 | 8 | We could add note here saying that any frames that has destination address that has the multicast bit set is treated as broadcast address as specified in the section 6.2.2. |  | No | Adding such note would make it easier for implementers to note proper processing of multicast bit in addresses. | ACCEPTED |  |  |  |  | Discuss: should we say somewhere that generally, multicast addresses should be handled like BC addresses? Currently, the addressing subclause
301417 | 16-Aug-2022 15:34:57 UTC-12 | R3-20 | Kivinen, Tero |  |  | Ballot | 20 | General Interest | Disapprove | Self Employed | Editorial | 34 | 6.3.1 | 30 | This is not first use of RTS. |  | No | Do not expand acronym RTS here. | ACCEPTED
301420 | 16-Aug-2022 15:34:57 UTC-12 | R3-23 | Kivinen, Tero |  |  | Ballot | 23 | General Interest | Disapprove | Self Employed | Technical | 35 | 6.3.2 | 10 | When you have non consecutive superframes does that mean that next superframe does not start immediately after the time calculated by the aSuperframeSlotDuration x NumSuperframeSlots. This was possible when sync frame was always in the first slot, but it does not work anymore, as devices whose GTS is before the sync frame in the superframe cannot know that the superframe start was delayed by the extra channel time between. |  | No | Remove this sentence. We can get same result by just adjusting NumSuperframeSlots to higher value that includes the channel time between, and coordinator not assigning anybody for that channel time. | ACCEPTED
301419 | 16-Aug-2022 15:34:57 UTC-12 | R3-22 | Kivinen, Tero |  |  | Ballot | 22 | General Interest | Disapprove | Self Employed | Technical | 35 | 6.3.2 | 21 | There is no macNumSuperframeSlots anymore. |  | No | Change macNumSuperframeSlots to NumSuperframeSlots in Figure 10 (twice). | ACCEPTED
301421 | 16-Aug-2022 15:34:57 UTC-12 | R3-24 | Kivinen, Tero |  |  | Ballot | 24 | General Interest | Disapprove | Self Employed | Technical | 36 | 6.3.3 | 23 | Explictily say that Total Superframe Slots field of the Sync element is stored to the NumSuperframeSlots. Now this is assumed, not stated. |  | No | Change "to the value" to "to the Total Superframe Slots field value". | ACCEPTED
301423 | 16-Aug-2022 15:34:57 UTC-12 | R3-26 | Kivinen, Tero |  |  | Ballot | 26 | General Interest | Disapprove | Self Employed | Editorial | 37 | 6.3.3 | 3 | Change the dot with multiplication symbol x. |  | No | In formula change to use multiplication symbol x. | ACCEPTED |  |  |  | It is from IEEE style guide
301422 | 16-Aug-2022 15:34:57 UTC-12 | R3-25 | Kivinen, Tero |  |  | Ballot | 25 | General Interest | Disapprove | Self Employed | Editorial | 37 | 6.3.4.1 | 13 | This is first use of acronym RANDOPS. |  | No | Expand the acronym RANDOPS here. | ACCEPTED
301668 | 20-Aug-2022 00:50:48 UTC-12 | R3-152 | Bober, Lennert |  |  | Ballot | 3 | Producer - Software | Approve | Fraunhofer Heinrich Hertz Institute,Self | Technical | 38 | 6.3.4.2 | 13 | "More RANDOPs in Superframe?" should be "More RANDOPs in RTS?" |  | No |  | ACCEPTED |  | R3-152 R3-29
301427 | 16-Aug-2022 15:34:57 UTC-12 | R3-30 | Kivinen, Tero |  |  | Ballot | 30 | General Interest | Disapprove | Self Employed | Editorial | 38 | 6.3.4.2 | 14 | In figure 13 change * to multiplication symbol x. |  | No | Change "*" to "x" in "min(CW x 2, ". | ACCEPTED
301426 | 16-Aug-2022 15:34:57 UTC-12 | R3-29 | Kivinen, Tero |  |  | Ballot | 29 | General Interest | Disapprove | Self Employed | Technical | 38 | 6.3.4.2 | 13 | As we can have multiple RTS inside the same superframe the "More RANDOPs in Superframe" is misleading. |  | No | Change "More RANDOPs in Superframe?" to "More RANDOPs in RTS?". | ACCEPTED
301425 | 16-Aug-2022 15:34:57 UTC-12 | R3-28 | Kivinen, Tero |  |  | Ballot | 28 | General Interest | Disapprove | Self Employed | Technical | 38 | 6.3.4.2 | 14 | In figure 13. There is no macMaximumRtsCw. |  | No | Change macMaximumRtsCw to macMaxRtsCw. | ACCEPTED |  |  |  |  | Change in figure and text above
301424 | 16-Aug-2022 15:34:57 UTC-12 | R3-27 | Kivinen, Tero |  |  | Ballot | 27 | General Interest | Disapprove | Self Employed | Technical | 38 | 6.3.4.2 | 10 | There is no macMaximumRtsCw. |  | No | Change macMaximumRtsCw to macMaxRtsCw. | ACCEPTED
301429 | 16-Aug-2022 15:34:57 UTC-12 | R3-32 | Kivinen, Tero |  |  | Ballot | 32 | General Interest | Disapprove | Self Employed | Technical | 39 | 6.3.4.3 | 8 | Is this association reattempt really a "may". |  | No | I think we should change "device may reattempt" to "device shall reattempt" or "device should reattempt". | REVISED | Make "should"
301428 | 16-Aug-2022 15:34:57 UTC-12 | R3-31 | Kivinen, Tero |  |  | Ballot | 31 | General Interest | Disapprove | Self Employed | Technical | 39 | 6.3.4.4 | 20 | There is no such PIB entry as macGtsRequestTimeout. |  | No | Add it to table 34, as it is also used in table 6. Actually I think this is macQueueReportTimeout, so change "macGtsRequestTimeout" to "macQueueReportTimeout". | REVISED | Replace all "macGtsRequestTimeout" (P39L20, Table 6) with "macQueueReportTimeout" | R3-31 R3-96
301435 | 16-Aug-2022 15:34:57 UTC-12 | R3-38 | Kivinen, Tero |  |  | Ballot | 38 | General Interest | Disapprove | Self Employed | Technical | 40 | 6.3.6 | 26 | As the superframe number wraps around, we need to describe that any Valid Superframe number that is more than half of the superframe number range away from the current superframe is old, and shall be ignored. |  | No | Add text to explain which superframe numbers are valid. | REVISED | Add the following sentence at the end of L27: The Valid Superframe field shall only contain superframe numbers that are aMacSuperframeLookahead in the future. Members shall ignore GTS assignments that are outside of that range. Add the constant aMacSuperframeLookahead with a value of 8192.
301434 | 16-Aug-2022 15:34:57 UTC-12 | R3-37 | Kivinen, Tero |  |  | Ballot | 37 | General Interest | Disapprove | Self Employed | Technical | 40 | 6.3.6 | 23 | The text "within GTS" is misleading, as this is unicast from the coordinator to the device, so coordinator can send it at any time when there is no other transmissions ongoing from coordinator as long as it is not the GTS of the member in question and the member is acting in half-duplex mode. |  | No | Remove the "within GTS" on line 23. | ACCEPTED
301433 | 16-Aug-2022 15:34:57 UTC-12 | R3-36 | Kivinen, Tero |  |  | Ballot | 36 | General Interest | Disapprove | Self Employed | Technical | 40 | 6.3.6 | 12 | So relay device GTS can't overlap even in spatially distant OFEs? |  | No | Is this really what we want. The coordinator do know whether the relay and releyed device can see other OFEs so it should know when it is safe to overlap GTS or RTS in spatially distant areas. As I think GTS should not overlap with other GTS or RTS for all members, I think we can remove this sentence, especially if we change the line 7-8 to say "shall" allocate, not "should" allocate. | REJECTED | That is the wanted behavior.
301432 | 16-Aug-2022 15:34:57 UTC-12 | R3-35 | Kivinen, Tero |  |  | Ballot | 35 | General Interest | Disapprove | Self Employed | Technical | 40 | 6.3.6 | 6 | The coordinator does not have no way of knowing whether members are spatially distant. It can know whether they are in spatially distant coverage areas because of the OFEs, but the devices can be spatially very distant even when they are inside same coverage area from one OFE. |  | No | Change the "multiple spatially distant members". "multiple members that are served by spatially distant OFEs". | ACCEPTED
301431 | 16-Aug-2022 15:34:57 UTC-12 | R3-34 | Kivinen, Tero |  |  | Ballot | 34 | General Interest | Disapprove | Self Employed | Technical | 40 | 6.3.6 | 6 | If coordinator allocates overlapping GTS or RTS for spatially distant members it should limit the allocations in time to allow devices to move between areas. |  | No | I.e., as coordinator can allocate GTS to the future superframes too, it should not allocate them too far in the future so it will be able to cope the situation when device is in one spatially separate area now, and then moves to another area for the next superframe. I think we should consider areas to be spatially distant only if no mobility can be done within few superframes. | REVISED | Add the following sentence (possibly as a note): If members are mobile, the coordinator should allocate GTS not too far in the future so that moving members do not cause unexpected interference.
301430 | 16-Aug-2022 15:34:57 UTC-12 | R3-33 | Kivinen, Tero |  |  | Ballot | 33 | General Interest | Disapprove | Self Employed | Technical | 40 | 6.3.6 | 7 | When is the coordinator allowed to allocate GTS and RTS in such way that transmissions interfare? |  | No | I think coordinator shall allocate GTS and RTS in a way that they do not interfere. Also why it is only RTS that is not allowed to interfare with GTS? I think we should also allocate GTS so that no two GTS can interfare or GTS can't interfere with RTS. | REVISED | Change last sentence to: The coordinator should allocate GTS and RTS in a way that transmissions do not interfere with other transmissions.
301437 | 16-Aug-2022 15:34:57 UTC-12 | R3-40 | Kivinen, Tero |  |  | Ballot | 40 | General Interest | Disapprove | Self Employed | Editorial | 41 | 6.3.8 | 21 | Change the dot in formula with multiplication symbol x. |  | No | Change the "." to "x" in formula. | ACCEPTED
301436 | 16-Aug-2022 15:34:57 UTC-12 | R3-39 | Kivinen, Tero |  |  | Ballot | 39 | General Interest | Disapprove | Self Employed | Editorial | 41 | 6.3.8 | 17 | Change the dot in formula with multiplication symbol x. |  | No | Change the "." to "x" in formula. | ACCEPTED
301438 | 16-Aug-2022 15:34:57 UTC-12 | R3-41 | Kivinen, Tero |  |  | Ballot | 41 | General Interest | Disapprove | Self Employed | Technical | 42 | 6.4.2 | 15 | Specify the location of the duration field. |  | No | Change "duration field" to "Duration field of the Poll Response element" (Duration and Poll Response are in italics). | ACCEPTED
301440 | 16-Aug-2022 15:34:57 UTC-12 | R3-43 | Kivinen, Tero |  |  | Ballot | 43 | General Interest | Disapprove | Self Employed | Technical | 44 | 6.4.4 | 17 | Constant aMacPollTimeout is not specified in section 8.5. |  | Yes | Add aMacPollTimeout to section 8.5. | REVISED | Change to be macDeviceTimeout
301439 | 16-Aug-2022 15:34:57 UTC-12 | R3-42 | Kivinen, Tero |  |  | Ballot | 42 | General Interest | Disapprove | Self Employed | Technical | 44 | 6.4.4 | 15 | I am not sure that is allow now to send ACK elements inside Data frames. |  | Yes | The data frames can only contain 3 types of elements and none of those allow generic elements to be transmitted. Also ACK elements can only be contained in control frames. Remove the sentence "The ACK for any data frame may "piggyback" on the tranmission of any management or data frame". | ACCEPTED
301441 | 16-Aug-2022 15:34:57 UTC-12 | R3-44 | Kivinen, Tero |  |  | Ballot | 44 | General Interest | Disapprove | Self Employed | Editorial | 45 | 6.4.4 | 1 | We do not have ACK frames, we have ACK elements. |  | No | Change ACK frame to ACK Element. Also the figure uses "Poll element", "Poll Response", "MAC Data" etc, which are not consistent. We have "Poll element", "Poll Response element" inside control frames, and Single Data etc elements inside Data frames, and Single ACK or Block ACK inside control frames. Make the terminology consistent inside the figure 20. | ACCEPTED
301442 | 16-Aug-2022 15:34:57 UTC-12 | R3-45 | Kivinen, Tero |  |  | Ballot | 45 | General Interest | Disapprove | Self Employed | Editorial | 46 | 6.5.2 | 13 | We do not have Beacons anymore. |  | No | Replace with "Announcement element". | ACCEPTED
301445 | 16-Aug-2022 15:34:58 UTC-12 | R3-48 | Kivinen, Tero |  |  | Ballot | 48 | General Interest | Disapprove | Self Employed | Technical | 48 | 6.5.6.1 | 39 | Move text from 6.3.4.3 to here, to cover the generic association timeout. |  | No | Move last two paragraphs of the 6.3.4.3 here, and add reference from there to here. Change the macRtrMaxRetries to macAssociationMaxRetries, and add that to the Tables 6 and 34. The macRtsMaxRetries is still needed for GTS allocations in RTS. | REVISED | 1) Change sentence "The RTS transmission shall ultimately considered as failed, once RC exceeds macRtsMaxRetries." to "The RTS transmission shall ultimately considered as failed, once RC exceeds the value of maximum allowed retries as defined in the respective procedure." 2) Change in figure 13: macRtsMaxRetries -> MaxRetries 3) Move P39L5-6 to P48L39, replacing the original sentence. Add the following sentence:The Association Request shall be considered lost if Association Response was received within macAssociationResponseTimeout. A device shall reattempt association at most macAssociationMaxRetries times. 4) Rename macRTSMaxRetries to macAssociationMaxRetries 5) Change paragraph in P39L7-10 as follows: If no association response was received as described in 6.5.6.1, the device may reattempt association through sending the Association Request element again as described in 6.3.4.2. |  |  |  | Make sure all PIB variables are correctly renamed and consistent in the rest of the document.
301444 | 16-Aug-2022 15:34:57 UTC-12 | R3-47 | Kivinen, Tero |  |  | Ballot | 47 | General Interest | Disapprove | Self Employed | Technical | 48 | 6.5.6.1 | 37 | This only refers to section 6.3. |  | Yes | Refer to 6.3 and 6.4 or move polled channel access to 6.3. | REVISED | Change the sentence into "The Association Request element shall be transmitted in accordance with the implemented channel access mechanism."
301443 | 16-Aug-2022 15:34:57 UTC-12 | R3-46 | Kivinen, Tero |  |  | Ballot | 46 | General Interest | Disapprove | Self Employed | Technical | 48 | 6.5.5 | 13 | The wording "stopped after all associated members were successfully disassociated" is misleading. |  | No | MLME-STOP.confirm returns FAIL_TIMEOUT if we could not disassociate all members within the timeout. Change text to "stopped because some of the associated members were not successfully disassociated". | REVISED | Replace L12-15 with: It shall set the Status parameter to FAIL_TIMEOUT if the OWPAN could not be stopped because some of the associated members were not successfully disassociated. It shall set the Status parameter to FAIL_OTHER if the OWPAN could not be stopped due to other reasons.
301446 | 16-Aug-2022 15:34:58 UTC-12 | R3-49 | Kivinen, Tero |  |  | Ballot | 49 | General Interest | Disapprove | Self Employed | Editorial | 49 | 6.5.7 | 25 | Hanging paragraph. |  | No | Remove hanging paragraph from the beginning of section 6.5.7. | ACCEPTED
301447 | 16-Aug-2022 15:34:58 UTC-12 | R3-50 | Kivinen, Tero |  |  | Ballot | 50 | General Interest | Disapprove | Self Employed | Technical | 50 | 6.5.7.2 | 22 | Should we have text here or somewhere else saying that devices should send some frame before macDeviceTimeout expires if they want to keep themselves inside the OWPAN. |  | No | Specify the way of devices to keep associated, i.e., what kind of frames they should send and how often. | REVISED | 1) Add Null element in table 2 2) Add new element after 7.2.1 with the following text: The Null element has a length of zero and does not contain any information. 3) move P50L16-21 into new subclause "Disassociation through timeout" and add the following text after P50L21: To prevent an unwanted timeout, members should transmit an MPDU to the coordinator at least every macDeviceTimeout. If no other element is to be transmitted, the member may tranmit an MPDU containing a Null element.
301448 | 16-Aug-2022 15:34:58 UTC-12 | R3-51 | Kivinen, Tero |  |  | Ballot | 51 | General Interest | Disapprove | Self Employed | Technical | 51 | 6.6 | 17 | Separating the original MPDU and the fragments of that MPDU makes understanding this text easier. The "A fragmented MPDU" is not clear whether it means the MPDU to be fragmented, or all fragments of the same MPDU. |  | No | Change "A fragmented MPDU" with "All fragments of the MPDU". | ACCEPTED
301450 | 16-Aug-2022 15:34:58 UTC-12 | R3-53 | Kivinen, Tero |  |  | Ballot | 53 | General Interest | Disapprove | Self Employed | Technical | 54 | 6.8.2 | 8 | Lines 8-10 are duplicate of the lines 11-14. |  | No | Remove lines 8-10. | ACCEPTED
301449 | 16-Aug-2022 15:34:58 UTC-12 | R3-52 | Kivinen, Tero |  |  | Ballot | 52 | General Interest | Disapprove | Self Employed | Technical | 54 | 6.8.2 | 7 | This is about Single ACK, not Block ACK. |  | Yes | Change "Block ACK" to "Single ACK". | ACCEPTED
301452 | 16-Aug-2022 15:34:58 UTC-12 | R3-55 | Kivinen, Tero |  |  | Ballot | 55 | General Interest | Disapprove | Self Employed | Technical | 55 | 6.9.2 | 35 | Should we include broadcast frames in the list? |  | No | I think broadcast frames should be in the list, as they needs to be transmitted using the common rate, and I do not know if we have any other common rate than base rate. | REVISED | Change subsection content to: Some frames shall be transmitted at the base rate specific to the used PHY. The frames to be transmitted with base rate shall be: -Frames containing an Announcement element -Frames containing an Association Request element or Association Response element -Frames containing a Disassociation Notification element -Frames containing a Sync element -Frames containing a Random Access or Random Access Response element The coordinator should improve the probabiltiy of successful reception through the intended receiver by selecting a sufficiently robust MCS for the following frames: -Frames containing an RTS Descriptor element -Frames containing a Single ACK element or Block ACK element -Broadcast frames | R3-54 R3-55
301451 | 16-Aug-2022 15:34:58 UTC-12 | R3-54 | Kivinen, Tero |  |  | Ballot | 54 | General Interest | Disapprove | Self Employed | Technical | 55 | 6.9.2 | 35 | I think Random Access Element and Random Access Response Element belongs to that same group. |  | Yes | Add "Frames containing a Random Access or Random Access Response elements". | REVISED | Change subsection content to: Some frames shall be transmitted at the base rate specific to the used PHY. The frames to be transmitted with base rate shall be: -Frames containing an Announcement element -Frames containing an Association Request element or Association Response element -Frames containing a Disassociation Notification element -Frames containing a Sync element -Frames containing a Random Access or Random Access Response element The coordinator should improve the probabiltiy of successful reception through the intended receiver by selecting a sufficiently robust MCS for the following frames: -Frames containing an RTS Descriptor element -Frames containing a Single ACK element or Block ACK element -Broadcast frames | R3-54 R3-55
301453 | 16-Aug-2022 15:34:58 UTC-12 | R3-56 | Kivinen, Tero |  |  | Ballot | 56 | General Interest | Disapprove | Self Employed | Editorial | 58 | 6.11.1 | 15 | I do not think this is a fact that devices are able to receive and decode, so this is improper use of "will". |  | No | Replace "will be able to" with "is able to" | ACCEPTED
301455 | 16-Aug-2022 15:34:58 UTC-12 | R3-58 | Kivinen, Tero |  |  | Ballot | 58 | General Interest | Disapprove | Self Employed | Technical | 60 | 6.11.4 | 34 | Relaying all broadcast frames by all relay devices will cause quite a lot of extra frames to be sent out and every single device in the network will receive those extra relayed frames, as the destination address is broadcast, so they will detect them to be destioned to themselves. Should we have text saying that only relayed devices receiving relayed broadcast frame (i.e. having Relayed Frame set to one, and having relay device address in the Relay Address of the relay link) are something that they should act, and everybody else ignore. |  | No | Or perhaps say that broadcast frames are never relayed. | REVISED | Change sentence into: MPDUs with a receiver address equal to the broadcast address shall not be relayed.
301454 | 16-Aug-2022 15:34:58 UTC-12 | R3-57 | Kivinen, Tero |  |  | Ballot | 57 | General Interest | Disapprove | Self Employed | Editorial | 60 | 6.11.4 | 24 | Invalid use of term "will". |  | No | Replace "The frames that will be relayed" with "The frames that are relayed". | ACCEPTED
301456 | 16-Aug-2022 15:34:58 UTC-12 | R3-59 | Kivinen, Tero |  |  | Ballot | 59 | General Interest | Disapprove | Self Employed | Technical | 61 | 7.1.1 | 17 | We have subsections for other fields of the General MAC header, except Payload Element ID field. |  | No | Add new subsection between 7.1.3 and 7.1.4 about Payload Element ID field. | REVISED | Include new clause with the following content: The Payload Element ID contains the ID of the element that is contained in the payload field.
301458 | 16-Aug-2022 15:34:58 UTC-12 | R3-61 | Kivinen, Tero |  |  | Ballot | 61 | General Interest | Disapprove | Self Employed | Technical | 62 | 7.1.3 | 10 | The specification uses both Receiver and Destination Address, we should pick one. |  | No | Change "Receiver Address" to "Destination Address". Also update figure 30. Or if the Receiver and Destination Address are really meant to be different, then explain the difference somewhere, and verify that all cases the correct term is used. For example I think broadcast and multicast only talks about the Destination addresses, when I think it should talk about both receiver and destination addresses. | REVISED | Move P32L26 down within the following text: MPDUs in this standard have a receiver address and a transmitter address that identify the intended receiving device and the device transmitting the MPDU respectively. MSDUs that are transferred via an IEEE Std 802.15.13 network have a destination address and a source address that identify the intended destination and the source of the MSDU respectively. IEEE Std 802.15.13 devices select the receiver address of MPDUs based on the destination address of the MSDU. MSDUs that have a destination address that has the multicast bit set in the MD-SAP.request shall be treated as if the destination address was the broadcast address. NOTE- MSDUs that have a multicast address as destination address therefore result in the receiver address of the MPDU being the broadcast address. Rename to receiver and / or transmitter address here: - P25L15 - P34L7 (2x) - P54L7 - P54L19 - P52L33-34 - P25L15
301457 | 16-Aug-2022 15:34:58 UTC-12 | R3-60 | Kivinen, Tero |  |  | Ballot | 60 | General Interest | Disapprove | Self Employed | Technical | 62 | 7.1.3 | 10 | The specification uses both Transmitter and Source Address, we should pick one. |  | No | Change "Transmitter Address" to "Source Address". Also update figure 30. Or if the Transmitter and Source Address are really meant to be different, then explain the difference somewhere, and verify that all cases the correct term is used. | REVISED | Move P32L26 down within the following text: MPDUs in this standard have a receiver address and a transmitter address that identify the intended receiving device and the device transmitting the MPDU respectively. MSDUs that are transferred via an IEEE Std 802.15.13 network have a destination address and a source address that identify the intended destination and the source of the MSDU respectively. IEEE Std 802.15.13 devices select the receiver address of MPDUs based on the destination address of the MSDU. MSDUs that have a destination address that has the multicast bit set in the MD-SAP.request shall be treated as if the destination address was the broadcast address. NOTE- MSDUs that have a multicast address as destination address therefore result in the receiver address of the MPDU being the broadcast address. Rename to receiver and / or transmitter address here: - P25L15 - P34L7 (2x) - P54L7 - P54L19 - P52L33-34 - P25L15
301461 | 16-Aug-2022 15:34:58 UTC-12 | R3-64 | Kivinen, Tero |  |  | Ballot | 64 | General Interest | Disapprove | Self Employed | Technical | 65 | 7.2.1 | 1 | In Table 2 the reference to Poll Response element is wrong. |  | No | Fix the reference. | ACCEPTED
301460 | 16-Aug-2022 15:34:58 UTC-12 | R3-63 | Kivinen, Tero |  |  | Ballot | 63 | General Interest | Disapprove | Self Employed | Technical | 65 | 7.2.1 | 1 | In Table 2 the reference to Poll element is wrong. |  | No | Fix the reference. | ACCEPTED
301459 | 16-Aug-2022 15:34:58 UTC-12 | R3-62 | Kivinen, Tero |  |  | Ballot | 62 | General Interest | Disapprove | Self Employed | Technical | 65 | 7.2.1 | 1 | In Table 2 the reference to Random Access Response element is wrong. |  | No | Fix the reference. | ACCEPTED
301665 | 20-Aug-2022 00:30:11 UTC-12 | R3-151 | Bober, Lennert |  |  | Ballot | 2 | Producer - Software | Approve | Fraunhofer Heinrich Hertz Institute,Self | Technical | 66 | 7.2.2 | 7 | The Management Procedure Container should only contain management elements. |  | No | Remove "The value shall be a valid 7 element ID as listed in Table 2." or replace with accurate description. | REVISED | Change sentence into: The value shall be a valid element ID of an element whose type is management as listed in Table 2.
301463 | 16-Aug-2022 15:34:58 UTC-12 | R3-66 | Kivinen, Tero |  |  | Ballot | 66 | General Interest | Disapprove | Self Employed | Editorial | 66 | 7.2.3 | 15 | Replace dot in formula with multiplication symbol x. |  | No | Change formula to "(N-1) x (4 + variable)". | ACCEPTED
301462 | 16-Aug-2022 15:34:58 UTC-12 | R3-65 | Kivinen, Tero |  |  | Ballot | 65 | General Interest | Disapprove | Self Employed | Editorial | 66 | 7.2.2 | 4 | Replace dot in formula with multiplication symbol x. |  | No | Change formula to "(N-1) x (4 + variable)". | ACCEPTED
301464 | 16-Aug-2022 15:34:58 UTC-12 | R3-67 | Kivinen, Tero |  |  | Ballot | 67 | General Interest | Disapprove | Self Employed | Editorial | 67 | 7.2.4 | 1 | Replace dot in formula with multiplication symbol x. |  | No | Change formula to "(N-1) x (6 + variable)". | ACCEPTED
301465 | 16-Aug-2022 15:34:58 UTC-12 | R3-68 | Kivinen, Tero |  |  | Ballot | 68 | General Interest | Disapprove | Self Employed | Technical | 69 | 7.2.10 | 15 | Do we really need to multiply the queue size by 256? |  | No | The Queue Size is 16-bit number allowing representing 65535, thus maximum queue size that can be reported currently is 65534*255, but I think 65534 would be enough. Remove the sentence "The actual value is obtained by multiplying the value in the field with 256". | REJECTED | The value is the intended as it is the number of octets and not packets.
301467 | 16-Aug-2022 15:34:58 UTC-12 | R3-70 | Kivinen, Tero |  |  | Ballot | 70 | General Interest | Disapprove | Self Employed | Technical | 70 | 7.2.15 | 22 | Having "human-readable" "UTF-8 string" is not that easy. The formatting of the UTF-8 string depends on the language and also the directionality of the text. For example the language might affect the set of quatation marks used, and top-level directionality of the text may affect how it is rendered. I.e., If the top level directionality is RTL and there is some english text embedded in the string it might be rendered differently than when the top level directionality is LTR and then having some hebrew characters that have english acronym in the middle. |  | Yes | See for example https://www.w3.org/TR/html401/struct/dirlang.html about description why html have both language tags, and directionality codes, and why they do not simply use the directionality escapes in unicode. | REVISED | Add a second note with the following text: The displaying of the OWPAN name is out of scope of the standard. The language and direction are assumed to be known from the context of the implementation.
301466 | 16-Aug-2022 15:34:58 UTC-12 | R3-69 | Kivinen, Tero |  |  | Ballot | 69 | General Interest | Disapprove | Self Employed | Editorial | 70 | 7.2.14 | 13 | I think Random Access Response element should be described before Poll elements. |  | No | Move 7.2.14 to 7.2.12. This also fixes the references in Table 2. | ACCEPTED
301468 | 16-Aug-2022 15:34:58 UTC-12 | R3-71 | Kivinen, Tero |  |  | Ballot | 71 | General Interest | Disapprove | Self Employed | Editorial | 72 | 7.2.19 | 18 | Replace dot in formula with multiplication symbol x. |  | No | Change formula to "Bitmap Width x 8 - 1". | ACCEPTED
301653 | 19-Aug-2022 16:19:13 UTC-12 | R3-139 | Lim, Sang-Kyu |  |  | Ballot | 2 | Research | Approve | Electronics and Telecommunications Research Institute (ETRI) | Editorial | 73 | 7.2.20 | 17 | "Reserved" in Table 5 |  | No | Change "Reserved" to "reserved" for editorial consistency. | ACCEPTED
301470 | 16-Aug-2022 15:34:58 UTC-12 | R3-73 | Kivinen, Tero |  |  | Ballot | 73 | General Interest | Disapprove | Self Employed | Editorial | 73 | 7.2.19 | 7 | Spell out small numbers. |  | No | Change "1, 4 and 7" with "one, four and seven". | ACCEPTED
301469 | 16-Aug-2022 15:34:58 UTC-12 | R3-72 | Kivinen, Tero |  |  | Ballot | 72 | General Interest | Disapprove | Self Employed | Editorial | 73 | 7.2.19 | 4 | Replace dot in formula with multiplication symbol x. |  | No | Change formula to "Bitmap Width x 8 - 1". | ACCEPTED
301654 | 19-Aug-2022 16:19:13 UTC-12 | R3-140 | Lim, Sang-Kyu |  |  | Ballot | 3 | Research | Approve | Electronics and Telecommunications Research Institute (ETRI) | Editorial | 74 | 7.2.22 | 11 | "Reserved" in Figure 55 |  | No | Change "Reserved" to "reserved" for editorial consistency. | ACCEPTED
301475 | 16-Aug-2022 15:34:58 UTC-12 | R3-78 | Kivinen, Tero |  |  | Ballot | 78 | General Interest | Disapprove | Self Employed | Editorial | 75 | 7.2.26 | 13 | The table 7 is quite far from the location where it is defined. |  | No | Check whether table 7 can be moved closer. | ACCEPTED
301474 | 16-Aug-2022 15:34:58 UTC-12 | R3-77 | Kivinen, Tero |  |  | Ballot | 77 | General Interest | Disapprove | Self Employed | Technical | 75 | 7.2.23 | 1 | The macAssociationIdentifier has been allocated an Attribute ID, but the table 34 does not allow change access to that PIB attribute. |  | Yes | Remove macAssociationIdentifier from table 6. | ACCEPTED
301473 | 16-Aug-2022 15:34:58 UTC-12 | R3-76 | Kivinen, Tero |  |  | Ballot | 76 | General Interest | Disapprove | Self Employed | Technical | 75 | 7.2.23 | 1 | The macOwpanId has been allocated an Attribute ID, but the table 34 does not allow change access to that PIB attribute. |  | Yes | Remove macOwpanId from table 6. | ACCEPTED
301472 | 16-Aug-2022 15:34:58 UTC-12 | R3-75 | Kivinen, Tero |  |  | Ballot | 75 | General Interest | Disapprove | Self Employed | Technical | 75 | 7.2.23 | 1 | The macMacAddress has been allocated an Attribute ID, but the table 34 does not allow change access to that PIB attribute. |  | Yes | Remove macMacAddress from table 6. | ACCEPTED
301471 | 16-Aug-2022 15:34:58 UTC-12 | R3-74 | Kivinen, Tero |  |  | Ballot | 74 | General Interest | Disapprove | Self Employed | Technical | 75 | 7.2.23 | 2 | The spelling of RTS is incorrect. |  | No | Change macRTSMaxRetries to macRtsMaxRetries. | ACCEPTED
301477 | 16-Aug-2022 15:34:58 UTC-12 | R3-80 | Kivinen, Tero |  |  | Ballot | 80 | General Interest | Disapprove | Self Employed | Technical | 76 | 7.2.25 | 8 | The OWPAN ID Clash is defined to be set if the different OWPAN is using the same OWPAN ID, but then Foreign OWPAN ID if present if OWPAN ID Clash is set to one, and it contains OWPAN ID of the foreign network, which by definition is always the same as we are using. |  | No | Change the OWPAN ID Clash to say that it is set if the different OWPAN is detected which uses different OWPAN ID. This is much more likely to happen as the OWPAN IDs are taken as MAC addresses of the coordinators, thus getting same OWPAN IDs would require coordinators which have same MAC address. | REVISED | Remove field in figure and description. Make bit reserved.
301476 | 16-Aug-2022 15:34:58 UTC-12 | R3-79 | Kivinen, Tero |  |  | Ballot | 79 | General Interest | Disapprove | Self Employed | Editorial | 76 | 7.2.25 | 6 | Invalid use of word "shoud". It is not stating any recommendation. |  | No | Rewrite without using should. | REVISED | Rewrite as "This is typically the case"
301655 | 19-Aug-2022 16:19:13 UTC-12 | R3-141 | Lim, Sang-Kyu |  |  | Ballot | 4 | Research | Approve | Electronics and Telecommunications Research Institute (ETRI) | Technical | 78 | 7.2.28 | 21 | "Destination Address 1" and "Source Address 1" in Figure 63 |  | No | Change "Destination Address 1" and "Source Address 1" to "Destination Address" and "Source Address", respectively because this case is single address. | ACCEPTED
301478 | 16-Aug-2022 15:34:58 UTC-12 | R3-81 | Kivinen, Tero |  |  | Ballot | 81 | General Interest | Disapprove | Self Employed | Editorial | 78 | 7.2.28 | 21 | Replace dot in formula with multiplication symbol x. |  | No | Change formula to "(N-1) x (2 + variable)". | ACCEPTED
301479 | 16-Aug-2022 15:34:58 UTC-12 | R3-82 | Kivinen, Tero |  |  | Ballot | 82 | General Interest | Disapprove | Self Employed | Editorial | 79 | 7.2.29 | 10 | Replace dot in formula with multiplication symbol x. |  | No | Change formula to "(N-1) x (14 + variable)". | ACCEPTED
301480 | 16-Aug-2022 15:34:58 UTC-12 | R3-83 | Kivinen, Tero |  |  | Ballot | 83 | General Interest | Disapprove | Self Employed | Editorial | 80 | 7.2.32 | 21 | Change "*" in formula to multiplication symbol x. |  | No | Change to "(Bitmap Width + 1) x 8 - 1". | ACCEPTED
301656 | 19-Aug-2022 16:19:13 UTC-12 | R3-142 | Lim, Sang-Kyu |  |  | Ballot | 5 | Research | Approve | Electronics and Telecommunications Research Institute (ETRI) | Editorial | 84 | 7.2.37 | 1 | "DENIED" and "SUCCESS" in Table 11 |  | No | "Denied" and "Success" are shown in Table 3 on page 71. So, it's better to keep the consistency. | REVISED | Change to not all caps.
301483 | 16-Aug-2022 15:34:58 UTC-12 | R3-86 | Kivinen, Tero |  |  | Ballot | 86 | General Interest | Disapprove | Self Employed | Technical | 84 | 7.2.38 | 12 | What is the meaning of the MCS ID in the Relayed Device Configuration Request element? |  | No | Is this copy of the MCS ID the relay device sent in its Relay Device configuration Response element or what. If so it should be explained here or in the 6.11.2. | REVISED | Apply resolutions described in https://mentor.ieee.org/802.15/dcn/22/15-22-0457-00-0013-resolution-for-comments-on-relaying.docx to update the MCS negotiation procedure, change the MCS request elements, add the relaying topology to clause 5. | R3-86 R3-85 R3-84 R3-87
301482 | 16-Aug-2022 15:34:58 UTC-12 | R3-85 | Kivinen, Tero |  |  | Ballot | 85 | General Interest | Disapprove | Self Employed | Editorial | 84 | 7.2.37 | 5 | I assume the MCS ID is the MCS ID used between the relayed and relay when sending/receiving relayed frames. |  | No | This should be mentioned here. | REVISED | Apply resolutions described in https://mentor.ieee.org/802.15/dcn/22/15-22-0457-00-0013-resolution-for-comments-on-relaying.docx to update the MCS negotiation procedure, change the MCS request elements, add the relaying topology to clause 5. | R3-86 R3-85 R3-84 R3-87 |  |  | Clarify with resolution from related technical comments and copy here.
301481 | 16-Aug-2022 15:34:58 UTC-12 | R3-84 | Kivinen, Tero |  |  | Ballot | 84 | General Interest | Disapprove | Self Employed | Technical | 84 | 7.2.37 | 5 | The MCS ID is concept of the PM-PHY, can the relaying be used with HB-PHY which uses BATs? |  | Yes | Should we specify that relaying can only be used iwth PM-PHY, or should we change the MCS ID with Supported MCS Element which contains the PM-PHY MCS element or HB-PHY MCS element? This of course also affects Relayed Device Request element and Relayed Device Configuration Response element. | REVISED | Apply resolutions described in https://mentor.ieee.org/802.15/dcn/22/15-22-0457-00-0013-resolution-for-comments-on-relaying.docx to update the MCS negotiation procedure, change the MCS request elements, add the relaying topology to clause 5. | R3-86 R3-85 R3-84 R3-87
301657 | 19-Aug-2022 16:19:13 UTC-12 | R3-143 | Lim, Sang-Kyu |  |  | Ballot | 6 | Research | Approve | Electronics and Telecommunications Research Institute (ETRI) | Editorial | 85 | 7.2.39 | 1 | "DENIED" and "SUCCESS" in Table 12 |  | No | "Denied" and "Success" are shown in Table 3 on page 71. So, it's better to keep the consistency. | REVISED | Change to not all caps.
301484 | 16-Aug-2022 15:34:59 UTC-12 | R3-87 | Kivinen, Tero |  |  | Ballot | 87 | General Interest | Disapprove | Self Employed | Editorial | 85 | 7.2.39 | 5 | I assume the MCS ID is the MCS ID used between the relayed and relay when sending/receiving relayed frames. |  | No | This should be mentioned here. | REVISED | Apply resolutions described in https://mentor.ieee.org/802.15/dcn/22/15-22-0457-00-0013-resolution-for-comments-on-relaying.docx to update the MCS negotiation procedure, change the MCS request elements, add the relaying topology to clause 5. | R3-86 R3-85 R3-84 R3-87
301485 | 16-Aug-2022 15:34:59 UTC-12 | R3-88 | Kivinen, Tero |  |  | Ballot | 88 | General Interest | Disapprove | Self Employed | Editorial | 86 | 8.1 | 6 | This is only instance where "LAN" is used, and this is the first use, so it should be expanded here. |  | No | Expand LAN here, and remove LAN from the section 3.2. | ACCEPTED
301658 | 19-Aug-2022 16:19:13 UTC-12 | R3-144 | Lim, Sang-Kyu |  |  | Ballot | 7 | Research | Approve | Electronics and Telecommunications Research Institute (ETRI) | Technical | 92 | 8.3.5.2 | 26 | Table 24 |  | No | The sentence, "PIB attributes that are listed in 9.2.3 and the PHY clauses." is only for PHY PIB attributes. So, change the sentence to "PIB attributes that are listed in 8.4, 9.2.3 and the PHY clauses. | ACCEPTED |  | R3-144 R3-89
301486 | 16-Aug-2022 15:34:59 UTC-12 | R3-89 | Kivinen, Tero |  |  | Ballot | 89 | General Interest | Disapprove | Self Employed | Technical | 92 | 8.3.5.2 | 26 | I think PIB attributes listed in the 8.4 are also applicable, and that should be added to Valid range column. |  | Yes | Add reference to 8.4 to valid range column. | ACCEPTED |  | R3-144 R3-89
301659 | 19-Aug-2022 16:19:13 UTC-12 | R3-145 | Lim, Sang-Kyu |  |  | Ballot | 8 | Research | Approve | Electronics and Telecommunications Research Institute (ETRI) | Technical | 93 | 8.3.5.3 | 14 | Table 25 |  | No | The sentence, "PIB attributes that are listed in 9.2.3 and the PHY clauses." is only for PHY PIB attributes. So, change the sentence to "PIB attributes that are listed in 8.4, 9.2.3 and the PHY clauses. | ACCEPTED |  | R3-145 R3-90
301487 | 16-Aug-2022 15:34:59 UTC-12 | R3-90 | Kivinen, Tero |  |  | Ballot | 90 | General Interest | Disapprove | Self Employed | Technical | 93 | 8.3.5.3 | 14 | I think PIB attributes listed in the 8.4 are also applicable, and that should be added to Valid range column. |  | Yes | Add reference to 8.4 to valid range column. | ACCEPTED |  | R3-145 R3-90
301661 | 19-Aug-2022 16:19:13 UTC-12 | R3-147 | Lim, Sang-Kyu |  |  | Ballot | 10 | Research | Approve | Electronics and Telecommunications Research Institute (ETRI) | Technical | 94 | 8.3.6.3 | 18 | Table 27 |  | No | The sentence, "PIB attributes that are listed in 9.2.3 and the PHY clauses." is only for PHY PIB attributes. So, change the sentence to "PIB attributes that are listed in 8.4, 9.2.3 and the PHY clauses. | ACCEPTED |  | R3-147 R3-92
301660 | 19-Aug-2022 16:19:13 UTC-12 | R3-146 | Lim, Sang-Kyu |  |  | Ballot | 9 | Research | Approve | Electronics and Telecommunications Research Institute (ETRI) | Technical | 94 | 8.3.6.2 | 5 | Table 26 |  | No | The sentence, "PIB attributes that are listed in 9.2.3 and the PHY clauses." is only for PHY PIB attributes. So, change the sentence to "PIB attributes that are listed in 8.4, 9.2.3 and the PHY clauses. | ACCEPTED |  | R3-146 R3-91
301490 | 16-Aug-2022 15:34:59 UTC-12 | R3-93 | Kivinen, Tero |  |  | Ballot | 93 | General Interest | Disapprove | Self Employed | Technical | 94 | 8.3.6.3 | 14 | The AttributeValue of the MLME-SET belongs to MLME-SET.request not MLME-SET.confirm. |  | No | Move Attribute value from line 14 and from table 27 to line 3, and Table 26. | REVISED | Add AttributeValue parameter to the SET.request.
301489 | 16-Aug-2022 15:34:59 UTC-12 | R3-92 | Kivinen, Tero |  |  | Ballot | 92 | General Interest | Disapprove | Self Employed | Technical | 94 | 8.3.6.3 | 19 | I think PIB attributes listed in the 8.4 are also applicable, and that should be added to Valid range column. |  | Yes | Add reference to 8.4 to valid range column. | ACCEPTED |  | R3-147 R3-92
301488 | 16-Aug-2022 15:34:59 UTC-12 | R3-91 | Kivinen, Tero |  |  | Ballot | 91 | General Interest | Disapprove | Self Employed | Technical | 94 | 8.3.6.2 | 6 | I think PIB attributes listed in the 8.4 are also applicable, and that should be added to Valid range column. |  | Yes | Add reference to 8.4 to valid range column. | ACCEPTED |  | R3-146 R3-91
301491 | 16-Aug-2022 15:34:59 UTC-12 | R3-94 | Kivinen, Tero |  |  | Ballot | 94 | General Interest | Disapprove | Self Employed | Editorial | 97 | 8.3.9.2 | 17 | Invalid use of word "must". |  | No | Replace improper use. | REVISED | Rewrite as "The time after that all members need to be successfully disassociated."
301494 | 16-Aug-2022 15:34:59 UTC-12 | R3-97 | Kivinen, Tero |  |  | Ballot | 97 | General Interest | Disapprove | Self Employed | Editorial | 98 | 8.4 | 18 | Replace dot in formula with multiplication symbol x. |  | No | Change formula to "32 x 8". | ACCEPTED
301493 | 16-Aug-2022 15:34:59 UTC-12 | R3-96 | Kivinen, Tero |  |  | Ballot | 96 | General Interest | Disapprove | Self Employed | Technical | 98 | 8.4 | 18 | There is no specified use for macQueueReportTimeout anywhere in the base text. |  | Yes | Either remove the macQueueReportTime out from table 34, or specify the use of it in the text. Also this has access set to "change", so it should be added to Table 6 if the use of it is specified in text. | REVISED | Replace all "macGtsRequestTimeout" (P39L20, Table 6) with "macQueueReportTimeout" | R3-31 R3-96
301492 | 16-Aug-2022 15:34:59 UTC-12 | R3-95 | Kivinen, Tero |  |  | Ballot | 95 | General Interest | Disapprove | Self Employed | Technical | 98 | 8.4 | 18 | The spelling of RTS is incorrect. |  | No | Change macRTSMaxRetries to macRtsMaxRetries. | ACCEPTED
301662 | 19-Aug-2022 16:19:13 UTC-12 | R3-148 | Lim, Sang-Kyu |  |  | Ballot | 11 | Research | Approve | Electronics and Telecommunications Research Institute (ETRI) | Editorial | 99 | 8.4 |  | Table 34 |  | No | Change the style of "us" for editorial consistency. | ACCEPTED
301496 | 16-Aug-2022 15:34:59 UTC-12 | R3-99 | Kivinen, Tero |  |  | Ballot | 99 | General Interest | Disapprove | Self Employed | Technical | 99 | 8.4 | 1 | The macMaxReassemblyTimeout does not have access of change, even when it is listed in table 6. |  | No | Change access of macMaxReassemblyTimeout to "get set change". | ACCEPTED
301495 | 16-Aug-2022 15:34:59 UTC-12 | R3-98 | Kivinen, Tero |  |  | Ballot | 98 | General Interest | Disapprove | Self Employed | Editorial | 99 | 8.4 | 1 | Invalid use of word should for macMaxReassemblyTimeout. The word should is not used to give recommendation. |  | No | Rewrite without using word should. | REVISED | Change sentence to "The timespan within which all fragments of a fragmented frame need to reach the receiver."
301497 | 16-Aug-2022 15:34:59 UTC-12 | R3-100 | Kivinen, Tero |  |  | Ballot | 100 | General Interest | Disapprove | Self Employed | Editorial | 101 | 9.2.2 | 25 | I think the should here is not giving recommendations to the implementations but instead to this specification, as this specification defines what is the base MCS. |  | No | Perhaps rewrite it not to use word should as using word should to give instructions to future amendments defining PHYs is not usuful. | REVISED | Change sentence to "The base MCS is usually the most robust …"
301498 | 16-Aug-2022 15:34:59 UTC-12 | R3-101 | Kivinen, Tero |  |  | Ballot | 101 | General Interest | Disapprove | Self Employed | Editorial | 104 | 10.1.3 | 16 | Replace dot in formula with multiplication symbol x. |  | No | Change formula to "Slot Position x 8 + Variant". | ACCEPTED
301663 | 19-Aug-2022 16:19:13 UTC-12 | R3-149 | Lim, Sang-Kyu |  |  | Ballot | 12 | Research | Approve | Electronics and Telecommunications Research Institute (ETRI) | Editorial | 106 | 10.2.5 | 10 | Figure 78 |  | No | Change "Reserved" to "reserved" for editorial consistency. | ACCEPTED
301499 | 16-Aug-2022 15:34:59 UTC-12 | R3-102 | Kivinen, Tero |  |  | Ballot | 102 | General Interest | Disapprove | Self Employed | Editorial | 114 | 11.1.3 | 10 | The Table 45 and Table 39 have multiple common entries, but the order is different in each table. |  | No | Sort the PHY Constants tables in same order, so it is easier to see what is different between different phys. | ACCEPTED
301664 | 20-Aug-2022 00:27:04 UTC-12 | R3-150 | Bober, Lennert |  |  | Ballot | 1 | Producer - Software | Approve | Fraunhofer Heinrich Hertz Institute,Self | Technical | 115 | 11.2.3 | 10 | Should 0 and N-4 be used as well? It seems that is done in G.hn ("The values of kI shall be selected from the set 1, 2, 4 or 8. The preamble subcarriers of section I shall be one in every kI subcarriers with respect to the subcarriers used for the payload OFDM symbol starting from subcarrier zero.") |  | No |  | REJECTED | The N-4 is used and zero should not be used as it is the DC carrier.
301501 | 16-Aug-2022 15:34:59 UTC-12 | R3-104 | Kivinen, Tero |  |  | Ballot | 104 | General Interest | Disapprove | Self Employed | Technical | 116 | 11.2.5 | 11 | What is the values of Block Size. This is 3 bit field so I do not think they are direct integers. |  | Yes | Should we refer to table 9 here? | REVISED | Add block sizes as given in ITU-T G.9960: 00 For the 120-byte information block size used for payload 01 For the 540-byte information block size used for payload 10 and 11 reserved
301500 | 16-Aug-2022 15:34:59 UTC-12 | R3-103 | Kivinen, Tero |  |  | Ballot | 103 | General Interest | Disapprove | Self Employed | Editorial | 116 | 11.2.5 | 13 | Convert the FEC Rate list to the table. |  | No | Add new table describing different FEC Rates. This allows referencing to this table from the other places. There is duplicate table already as Table 10. Should this and that be combined. | ACCEPTED
301504 | 16-Aug-2022 15:34:59 UTC-12 | R3-107 | Kivinen, Tero |  |  | Ballot | 107 | General Interest | Disapprove | Self Employed | Editorial | 117 | 11.2.5 | 21 | Convert this list to table. |  | No | Add new table describing Explicit MIMO Pilot Symbol Number values. | ACCEPTED
301503 | 16-Aug-2022 15:34:59 UTC-12 | R3-106 | Kivinen, Tero |  |  | Ballot | 106 | General Interest | Disapprove | Self Employed | Editorial | 117 | 11.2.5 | 10 | In 7.2.34 we define group as "The grouping shall be 2N" (2 to power of N). |  | No | Should we use same format here so they are consistent. | ACCEPTED
301502 | 16-Aug-2022 15:34:59 UTC-12 | R3-105 | Kivinen, Tero |  |  | Ballot | 105 | General Interest | Disapprove | Self Employed | Editorial | 117 | 11.2.5 | 2 | I think 11.3.1.4 would be more accurate reference for the scramble initialization. |  | No | Change reference from 11.3.1.2 to 11.3.1.4. | ACCEPTED
301505 | 16-Aug-2022 15:34:59 UTC-12 | R3-108 | Kivinen, Tero |  |  | Ballot | 108 | General Interest | Disapprove | Self Employed | Editorial | 119 | 11.2.6 | 17 | Replace dot in formula with multiplication symbol x. |  | No | Change formula to "Nps x <delta>". | ACCEPTED
301506 | 16-Aug-2022 15:34:59 UTC-12 | R3-109 | Kivinen, Tero |  |  | Ballot | 109 | General Interest | Disapprove | Self Employed | Editorial | 121 | 11.3.1.3.2 | 17 | The table 47 is not really a table, it is figure, but it should be table. |  | No | Convert Table 47 to real table, where we have different rows for each of the REPs, i.e. 0b000 on first row, 0b001 on second etc. | ACCEPTED
301507 | 16-Aug-2022 15:34:59 UTC-12 | R3-110 | Kivinen, Tero |  |  | Ballot | 110 | General Interest | Disapprove | Self Employed | Editorial | 123 | 11.3.1.3.2 | 5 | The table 48 is not really a table, it is figure, but it should be table. |  | No | Convert Table 48 to real table, where we have different rows for each of the FEC Concatenation Factors, i.e. 0b000 on first row, 0b001 on second etc, and then comuns for H and z. | ACCEPTED
301509 | 16-Aug-2022 15:34:59 UTC-12 | R3-112 | Kivinen, Tero |  |  | Ballot | 112 | General Interest | Disapprove | Self Employed | Editorial | 128 | 11.3.2.3 | 28 | Replace dot in formula with multiplication symbol x. |  | No | Change formula to "8192 x (k-1)". | ACCEPTED
301508 | 16-Aug-2022 15:34:59 UTC-12 | R3-111 | Kivinen, Tero |  |  | Ballot | 111 | General Interest | Disapprove | Self Employed | Editorial | 128 | 11.3.2.3 | 13 | This is not first use of BAT, do not expand here. |  | No | Remove expansion of BAT. | ACCEPTED
301512 | 16-Aug-2022 15:34:59 UTC-12 | R3-115 | Kivinen, Tero |  |  | Ballot | 115 | General Interest | Disapprove | Self Employed | Editorial | 134 | 11.3.3 | 15 | Replace dot in formula with multiplication symbol x. |  | No | Change formula to "m x Fsc". | ACCEPTED
301511 | 16-Aug-2022 15:34:59 UTC-12 | R3-114 | Kivinen, Tero |  |  | Ballot | 114 | General Interest | Disapprove | Self Employed | Editorial | 134 | 11.3.3 | 6 | Replace dot in formula with multiplication symbol x. |  | No | Change formula to "i x n". | ACCEPTED
301510 | 16-Aug-2022 15:34:59 UTC-12 | R3-113 | Kivinen, Tero |  |  | Ballot | 113 | General Interest | Disapprove | Self Employed | Technical | 134 | 11.3.3 | 21 | Is this really a should? Can the phase of the up-shift be initialized with some other value and still result interoperable implementation. |  | No | Change to shall. | ACCEPTED
301513 | 16-Aug-2022 15:36:15 UTC-12 | R3-116 | Kivinen, Tero |  |  | Ballot | 116 | General Interest | Disapprove | Self Employed | Editorial | 144 | D.3 | 24 | Invalid use of word "must", 2 times. |  | No | Rewrite to use some other word than must. | REVISED | "needs to be supported"
301523 | 16-Aug-2022 15:36:15 UTC-12 | R3-126 | Kivinen, Tero |  |  | Ballot | 126 | General Interest | Disapprove | Self Employed | Editorial | 145 | D.3 | 1 | The Table D.3 Item column is too narrow to allow full name of some items to fit on one line. |  | No | Widen the Item column. | ACCEPTED
301522 | 16-Aug-2022 15:36:15 UTC-12 | R3-125 | Kivinen, Tero |  |  | Ballot | 125 | General Interest | Disapprove | Self Employed | Technical | 145 | D.3 | 1 | We should have Scheduled Channel access and Polled Channel access. |  | Yes | Add MR-POLL* for Polled Channel access PICS entries. Rename MR-BECA* to MR-SCHED*. Create new group specifying that one of the channel access methods needs to be supported. | ACCEPTED
301521 | 16-Aug-2022 15:36:15 UTC-12 | R3-124 | Kivinen, Tero |  |  | Ballot | 124 | General Interest | Disapprove | Self Employed | Technical | 145 | D.3 | 1 | MR-BECA1 Respect MIFS is mandatory for all devices, not only for beacon enabled. |  | No | Change name of Item to something else. | REVISED | Move MIFS text in 6.3.7 to general device / transmission clause. Move the sentence that devices shall be silent into GTS access (6.3.5). Rename MR-BECA1 to GDF1.2 and move to General Device Functions
301520 | 16-Aug-2022 15:36:15 UTC-12 | R3-123 | Kivinen, Tero |  |  | Ballot | 123 | General Interest | Disapprove | Self Employed | Editorial | 145 | D.3 | 1 | The table D.3 has extra "(" at the end of table name. |  | No | Remove "(" | ACCEPTED
301519 | 16-Aug-2022 15:36:15 UTC-12 | R3-122 | Kivinen, Tero |  |  | Ballot | 122 | General Interest | Disapprove | Self Employed | Technical | 145 | D.3 | 1 | MLME-START is mandatory for DT-COO, and optional for DT-MEM. |  | Yes | Change MLME-START (and MLME-STOP) Status to DT-MEM:O, DT-COO:M | ACCEPTED
301518 | 16-Aug-2022 15:36:15 UTC-12 | R3-121 | Kivinen, Tero |  |  | Ballot | 121 | General Interest | Disapprove | Self Employed | Technical | 145 | D.3 | 1 | MLME-SCAN is mandatory for DT-MEM, and optional for DT-COO. |  | Yes | Change MLME-SCAN Status to DT-COO:O, DT-MEM:M | ACCEPTED
301517 | 16-Aug-2022 15:36:15 UTC-12 | R3-120 | Kivinen, Tero |  |  | Ballot | 120 | General Interest | Disapprove | Self Employed | Technical | 145 | D.3 | 1 | MLME-ASSOCIATE, MLME-DISASSOCIATE, MLME-GET, MLME-SET are all mandatory. |  | Yes | Change them M. | ACCEPTED |  |  |  |  | Discuss: the granularity of different versions of Associate is missing. Should we fix this?
301516 | 16-Aug-2022 15:36:15 UTC-12 | R3-119 | Kivinen, Tero |  |  | Ballot | 119 | General Interest | Disapprove | Self Employed | Technical | 145 | D.3 | 1 | DT-COO, DT-MEM, MR-DA2, MR-DA3 are missing. |  | Yes | Add missing items. | REVISED | Make all MF-EL1, MF-EL2, MF-EL3 mandatory. Add device types again from D6
301515 | 16-Aug-2022 15:36:15 UTC-12 | R3-118 | Kivinen, Tero |  |  | Ballot | 118 | General Interest | Disapprove | Self Employed | Editorial | 145 | D.3 | 1 | MD-SAP.indication should be MD-DATA.indication. |  | No | Change "MD-SAP.indication" with "MD-DATA.indication". | ACCEPTED
301514 | 16-Aug-2022 15:36:15 UTC-12 | R3-117 | Kivinen, Tero |  |  | Ballot | 117 | General Interest | Disapprove | Self Employed | Editorial | 145 | D.3 | 1 | MD-SAP.request should be MD-DATA.request. |  | No | Change "MD-SAP.request" with "MD-DATA.request". | ACCEPTED
301531 | 16-Aug-2022 15:36:15 UTC-12 | R3-134 | Kivinen, Tero |  |  | Ballot | 134 | General Interest | Disapprove | Self Employed | Technical | 147 | D.3 | 1 | MF-EL10 Random Access Response element, MF-EL11 Poll element, MF-EL12 Poll reponse element and MF-EL13 Random access response element are missing. |  | Yes | Add missing polling mode elements. Note, that if Random access response element is moved to logical place, that affects the ordering and references here too. | ACCEPTED
301530 | 16-Aug-2022 15:36:15 UTC-12 | R3-133 | Kivinen, Tero |  |  | Ballot | 133 | General Interest | Disapprove | Self Employed | Technical | 147 | D.3 | 1 | MF-EL25 Explicit MIMO Feedback element should not depend on MR-AT2 Request use of an MCS from a device. |  | Yes | Fix the requirements. | REVISED | Update dependency to MR-MIMO1-3
301529 | 16-Aug-2022 15:36:15 UTC-12 | R3-132 | Kivinen, Tero |  |  | Ballot | 132 | General Interest | Disapprove | Self Employed | Technical | 147 | D.3 | 1 | I do not think MF-EL24 Interference Notification element is M for RX and TX. |  | Yes | Fix the requirements. | REVISED | Change to MR-OM2.5:M
301528 | 16-Aug-2022 15:36:15 UTC-12 | R3-131 | Kivinen, Tero |  |  | Ballot | 131 | General Interest | Disapprove | Self Employed | Technical | 147 | D.3 | 1 | MF-EL21 HB-PHY MCS element should not depend on MR-BECA2.3 Assign time slices to members or Support scheduled channel access as member. |  | Yes | Fix the requirements. | REVISED | Change to PL-HBPHY1:M
301527 | 16-Aug-2022 15:36:15 UTC-12 | R3-130 | Kivinen, Tero |  |  | Ballot | 130 | General Interest | Disapprove | Self Employed | Technical | 147 | D.3 | 1 | MF-EL20 PM-PHY MCS element should not depend on MR-BECA2.3 Assign time slices to members or Support scheduled channel access as member. |  | Yes | Fix the requirements. | REVISED | change to PL-PMPHY1:M
301526 | 16-Aug-2022 15:36:15 UTC-12 | R3-129 | Kivinen, Tero |  |  | Ballot | 129 | General Interest | Disapprove | Self Employed | Technical | 147 | D.3 | 1 | MF-EL9 is missing TX and RX Status. |  | No | Add O in both. | ACCEPTED
301525 | 16-Aug-2022 15:36:15 UTC-12 | R3-128 | Kivinen, Tero |  |  | Ballot | 128 | General Interest | Disapprove | Self Employed | Technical | 147 | D.3 | 1 | The MF-EL8 GTS Descriptor element should not depend on the MR-OM2.5 Notify the coordinator about observed interference. |  | Yes | Fix the requirements. | REVISED | Make MR-BECA3.4:M and rename for scheduled MAC. Move the whole routine to ist own functional subclause in 6
301524 | 16-Aug-2022 15:36:15 UTC-12 | R3-127 | Kivinen, Tero |  |  | Ballot | 127 | General Interest | Disapprove | Self Employed | Technical | 147 | D.3 | 1 | The MF-EL5, 6, 7, 8, and 9 are all also depending whether device support scheduled channel access. |  | Yes | Add new PICS for that and make them to be depending on that. | REVISED | Add new optional group for channel access as also resolved in other comment. Description: At least one channel access mode needs to be supported. Make the elements depend on that.
301534 | 16-Aug-2022 15:36:16 UTC-12 | R3-137 | Kivinen, Tero |  |  | Ballot | 137 | General Interest | Disapprove | Self Employed | Technical | 148 | D.3 | 1 | MF-EL35 - MF-EL38 requirements are wrong. |  | Yes | Fix requirements. TX is mandatory for coordinators if relaying is supported for requests, etc. | REVISED | Set as follows: MF-EL34 to TX: MR-RELAY1:M, MR-RELAY2:M ¦ RX: MR-RELA32:M MF-EL35 to TX: MR-RELAY3:M ¦ RX: MR-RELAY2:M MF-EL36 to TX: MR-RELAY2:M ¦ RX: MR-RELAY3:M MF-EL37 to TX: MR-RELAY3:M ¦ RX: MR-RELAY1:M MF-EL38 to TX: MR-RELAY1:M ¦ RX: MR-RELAY3:M
301533 | 16-Aug-2022 15:36:15 UTC-12 | R3-136 | Kivinen, Tero |  |  | Ballot | 136 | General Interest | Disapprove | Self Employed | Technical | 148 | D.3 | 1 | MF-EL33 BAT Requst element should not depend on MR-BECA2.3 Assign time slices to members or Support scheduled channel access as member. |  | Yes | Fix the requirements. | REVISED | Set MF-EL33 as follows (and rename as in other comment resolution): TX: PL-HBPHY1:M RX: PL-HBPHY1:M
301532 | 16-Aug-2022 15:36:15 UTC-12 | R3-135 | Kivinen, Tero |  |  | Ballot | 135 | General Interest | Disapprove | Self Employed | Technical | 148 | D.3 | 1 | MF-EL32 MCS Request element should not depend on MR-BECA2.1 Synchronize members. |  | Yes | Fix the requirements. | REVISED | Make dependent on MR-AT2:M

## Additional Comments
Comment ID | Date | Comment # | Name | Email | Phone | Style | Index # | Classification | Vote | Affiliation | Category | Page | Subclause | Line | Comment | File | Must be Satisfied | Proposed Change | Disposition Status | Disposition Detail | Same resolution | Assignee | Notes | TE Comment
|  |  | Tero Kivinen | [11 empty] | There should be a note saying that addresses of a relayed frame are not changed. |  |  | Add the following sentence after P60L30: The receiver and transmitter addresses of a relayed frame are not changed during the relaying process. | ACCEPTED
|  |  | Lennert Bober | [11 empty] | BAT for header is not defined (missing sentence). Also, strictly it is nowhere defined that the BAT ID from the header is used for the payload. |  |  | Add in 11.2.5: The PHY-frame header shall use BAT ID 1 for the tone mapping. Add text describing the use of coding and mapping / modulation parameters that are set in the header in 11.2.7. | ACCEPTED

## TG comment notes
Comment | (Resolution)
There is no specification about how far in the future GTS allocations need to be.
The maximum number of received fragmented MSDUs should be specified instead of a reassembly timeout. | Draft resolution: Remove PIB attribute macMaxReassemblyTimeout, …
10 ppm oscillators are expensive, the PM-PHY needs a method to correct for the timing drift. | Introduce "Mid-ambles" in PM-PHY

## Statistics
Official comments | [8 empty] | Additional comments
TYPE | unhandled | duplicate | assigned | wait | ACCEPTED | REVISED | REJECTED | Resolved | TYPE |  | assigned | ACCEPTED | REVISED | REJECTED | TOTAL
Technical | 0 | 0 | 0 | 0 | 39 | 36 | 3 | 78 | Technical | 0 | 0 | 0 | 0 | 0 | 0
Editorial | 0 | 0 | 0 | 0 | 58 | 16 | 0 | 74 | Editorial | 0 | 0 | 0 | 0 | 0 | 0
General | 0 | 0 | 0 | 0 | 0 | 1 | 0 | 1 | General | 0 | 0 | 0 | 0 | 0 | 0
TOTAL | 0 | 0 | 0 | 0 | 97 | 53 | 3 | 153 | TOTAL | 0 | 0 | 0 | 0 | 0 | 0
Initial numbers
Total CIDs | Editorial | General | Technical
153 | 74 | 1 | 78