## IEEE_Cover
January 2017 |  | P802-15_Comment_Entry_Form.xls
IEEE P802.15
Wireless Personal Area Networks
Project | IEEE P802.15 Working Group for Wireless Personal Area Networks (WPANs)
Title | 802.15 Letter Ballot Comment Submission IEEE P802.15.3-RevB
Date Submitted | Thursday, January 19, 2017
Source | Rick Alfvin | Voice: 585-781-0952
Verilan, Inc.
| Portland, OR 97225 | E-mail: alfvin@ieee.org
Re:
Abstract | Comments for Letter Ballot
Purpose | [This document is used to submit comments for an 802.15 Letter Ballot.]
Notice | This document has been prepared to assist the IEEE P802.15. It is offered as a basis for discussion and is not binding on the contributing individual(s) or organization(s). The material in this document is subject to change in form and content after further study. The contributor(s) reserve(s) the right to add, amend or withdraw material contained herein.
Release | The contributor acknowledges and accepts that this contribution becomes the property of IEEE and may be made publicly available by P802.15.

## LB191
CID # | Name | Affiliation | Page | Sub-clause | Line # | Comment | Proposed Change | E/T | Must Be Satisfied? (enter Yes or No) | Disposition Status | Disposition Detail | Action Items / Editor's Notes
1 | Billy Verso | Qorvo | 0 | 0.0.0 | 0 | The IEEE SA Standards Style Manual says that there should not be hanging paragraphs, I have identified some below: subclause 4.5, subclause 4.5.1 subclause 5.3, subclause 5.3, subclauses 5.3.1 through 5.3.18, subclause 5.4, subclause 5.5, subclause 6.2, subclause 6.2.1, subclause 6.2.6, subclause 6.2.10, subclause 6.3.3, subclause 6.4, subclause 6.5, subclause 6.5.1, subclauses 6.5.2 through 6.5.4, subclauses 6.5.6 through 6.5.8, subclause 7.2 subclause 7.2.9,..... etc..... | Correct hanging paragraphs by creating new subclauses to hold the hanging text. Ref: section 13.1 of Style Manual: https://mentor.ieee.org/myproject/Public/mytools/draft/styleman.pdf | T | N | Accepted |  | Editor's note: Add new subclause headings, such as "general" or "overview."
2 | Steve Shellhammer | Qualcomm | 1 |  |  | 802.19 Comment on Coexistence Assessment document from Billy Verso: The doc talks about coexistence assurance, but latest rules/guidelines are require "Coexistence Assessment" not coexistence assurance. | Change title and wording to be in line with "Coexistence Assessment", and review/revise text anywhere else "assurance" appears | T | No | Accepted | See Coexistence Assessment Document doc 0462r4.
3 | Steve Shellhammer | Qualcomm | 2 |  |  | 802.19 Comment on Coexistence Assessment document from Billy Verso: Typo, "it's" in this context should have no apostrophe, (it's a silly rule). | Change to "its" | E | No | Accepted | See Coexistence Assessment Document doc 0462r4.
4 | Steve Shellhammer | Qualcomm | 2 |  |  | 802.19 Comment on Coexistence Assessment document from Billy Verso: Typo "Aussurnace" | Spelling is "Assurance" but "Assessment" should really be used here. | E | No | Accepted | See Coexistence Assessment Document doc 0462r4.
5 | Steve Shellhammer | Qualcomm | 2 |  |  | 802.19 Comment on Coexistence Assessment document from Stephan Sand: Reads "For the base stand and all amendments" | Please replace "base stand" with "baseline standard". | E | No | Accepted | See Coexistence Assessment Document doc 0462r4.
6 | Steve Shellhammer | Qualcomm | 2 |  |  | 802.19 Comment on Coexistence Assessment document from Carl Kain: Please fix the two typos in the last sentence of the first paragraph of the introduction. Should be "base standard", not "base stand" and the word Assurance is Assurnance in the document. | change stand to standard and assurnace to assurance. | E | No | Accepted | See Coexistence Assessment Document doc 0462r4.
7 | Tero Kivinen | Self | 8 | Introduction | 36 | There is extra “\”-character at the end of line. | Remove “\” character | E | No | Accepted
8 | Tero Kivinen | Self | 32 | 1 | 0 | Page 32 is twice in the document. | Change section 1 to be on page 33. | E | No | Accepted
9 | Tero Kivinen | Self | 32 | 1.1 | 22 | This is first use of PHY, expand it here. | Define acronym PHY here. | E | No | Accepted
10 | Tero Kivinen | Self | 32 | 1.1 | 22 | This is first use of MAC, expand it here. | Define acronym MAC here. | E | No | Accepted
11 | Tero Kivinen | Self | 37 | 3.2 | 3 | Acronym IP is only used one on page 268. | Remove the acronym from 3.2 page 37 line 3, and remove “(IP)” from P268L21. | E | No | Accepted
12 | Tero Kivinen | Self | 37 | 3.2 | 33 | Acronym OBEX is only used one on page 268. | Remove the acronym from 3.2 page 37 line 33, and remove “(OBEX)” from P268L21. Also remove note 8 from page 37 | E | No | Accepted
13 | Tero Kivinen | Self | 38 | 3.2 | 7 | Acronym PPDU is only used once on page 281. | Remove acronym PPDU from P38L7, and expand PPDU on P281L13. Is the use of PPDU correct on page 281? | E | No | Revised | Remove the term PPDU as requested by the commenter. Also the wording of the phrase "after the end of the PPDU following the SIFS containing the frame" is odd. Reword this sentence as follows: "During the Synchronous Phase, if the DEV of either side receives the frame and the MAC header has no errors, following the SIFS, the DEV transmits the frame to the other DEV."
14 | Tero Kivinen | Self | 39 | 3.2 | 8 | Acronym UnassocID is missing from section 3.2. | Add UnassocID to section 3.2 in correct alphabetical location. | E | No | Revised | Define the acronym as "unassociated identifier."
15 | Tero Kivinen | Self | 39 | 3.2 | 8 | Acronym WAN is only used once on page 40. | Remove acronym WAN from P39L8, and expand WAN on P40L8. | E | No | Rejected | Leave it in for consistency (LAN and MAN are also defined here).
16 | Tero Kivinen | Self | 39 | 3.2 | 10 | Acronym WPAN is only used once on page 52. | Remove acronym WPAN from P39L10, and expand WPAN on P52L33. | E | No | Revised | 802.15.3 is no longer a standard exclusively for WPANs. The term "wireless multi-media networks" is now used when referring to 802.15.3. Remove WPAN from the draft completely.
17 | Monique Brown | NICT | 40 | 4 | 1 | Clause 4 should be re-organized to separate piconet and pairnet text. Subclauses are confusing as they are currently written. | See comment. | E | No | Revised | Restructure as shown in doc 15-22-0580-01-03ma.
18 | Monique Brown | NICT | 41 | 4.5.1.1 | 18 | Consider creating a separate subclause for "starting a piconet." This would be clearer. | See comment. | E | No | Revised | Restructure as shown in doc 15-22-0580-01-03ma.
19 | Tero Kivinen | Self | 41 | 4.5. | 6 | This is first use of MAC outside section headers, so expand it here. | Define acronym MAC here. | E | No | Revised | Define the acronym in 1.1 where it first occurs.
20 | Tero Kivinen | Self | 41 | 4.5. | 9 | This is not first use of QoS, do not expand it here. | Remove expansion of the acronym, and just use the acronym directly. | E | No | Revised | Change as requested by the commenter and also defined it in B.1.
21 | Tero Kivinen | Self | 41 | 4.5 | 6 | Orphan paragraph. | Remove orphan paragraph. | E | No | Accepted |  | Editor's note: See CID 1.
22 | Tero Kivinen | Self | 41 | 4.5.1 | 14 | Orphan paragraph. | Remove orphan paragraph. | E | No | Accepted |  | Editor's note: See CID 1.
23 | Monique Brown | NICT | 43 | 4.5.2 | 6 | Consider creating a separate subclause for "ending a pairnet." This would be clearer. | See comment. | E | No | Revised | Restructure as shown in doc 15-22-0580-01-03ma.
24 | Monique Brown | NICT | 43 | 4.5.4 | 34 | Either extend subclause title to "assoc and disassoc of piconets and pairnets" since this subclause covers both. Or, even better, make it separate and consider grouping all pairnet subclauses together. | See comment. | E | No | Revised | Restructure as shown in doc 15-22-0580-01-03ma.
25 | Tero Kivinen | Self | 43 | 4.5.4 | 37 | This is first use of DEVID, expand it here. | Define acronym DEVID here. | E | No | Accepted
26 | Monique Brown | NICT | 44 | 4.5.6 | 36 | The pairnet text contains a few acronyms that haven't been defined yet. | Define the new acronyms. | E | No | Revised | Define TDMA, MCS, SIFS, RIFS. Replace P2P with "peer-to-peer," since it is only appears twice. | Editor's note: P2P means "point-to-point" in this case.
27 | Monique Brown | NICT | 45 | 4.5.6 | 22 | The acronym P2P is not included in the Clause 3.2 acronym list. Note that P2P only appears twice in the body of the document. | Replace P2P with "peer-to-peer." | E | No | Accepted |  | Editor's note: P2P means "point-to-point" in this case.
28 | Tero Kivinen | Self | 45 | 4.5.6 | 29 | This is first use of MCS, expand it here. | Define acronym MCS here. | E | No | Accepted
29 | Tero Kivinen | Self | 45 | 4.5.6 | 10 | This is not first use of MCTA, do not expand it here. | Remove expansion of the acronym, and just use the acronym directly. | E | No | Accepted
30 | Monique Brown | NICT | 46 | 4.5.7.1 | 16 | The text says, "it makes a request _from_ the PNC for isochronous channel time." Shouldn't it say "it makes a request _to_ the PNC for isochronous channel time?" | Please clarify. | T | No | Revised | Change text to the following: "it makes a request _to_ the PNC for isochronous channel time."
31 | Tero Kivinen | Self | 46 | 6.4.6 | 1 | This is first use of SIFS, expand it here. | Define acronym SIFS here. | E | No | Accepted |  | Editor's note: I think the commenter mean to say 4.5.6 (like in CID 32).
32 | Tero Kivinen | Self | 46 | 4.5.6 | 1 | This is first use of RIFS, expand it here. | Define acronym RIFS here. | E | No | Accepted
33 | Tero Kivinen | Self | 50 | 4.5.17 | 22 | This is first use of LSB, expand it here. | Define acronym LSB here. | E | No | Accepted
34 | Tero Kivinen | Self | 50 | 4.5.16 | 19 | This is not first use of MCS, do not expand it here. | Remove expansion of the acronym, and just use the acronym directly. | E | No | Revised | The first mention is on page 45. Expand it there.
35 | Tero Kivinen | Self | 50 | 4.5.17 | 22 | This is first use of MSB, expand it here. | Define acronym MSB here. | E | No | Accepted
36 | Tero Kivinen | Self | 50 | 4.5.17 | 23 | This is first use of UEP outside headers, define it here. | Define acronym UEP here. | E | No | Accepted
37 | Tero Kivinen | Self | 51 | 4.6.2 | 34 | This is first use of RSSI, expand it here. | Define acronym RSSI here. | E | No | Accepted
38 | Tero Kivinen | Self | 52 | 4.7.1 | 10 | This is first use of Audio/Visual, define acronym here. | Define acronym AV here. | E | No | Revised | The full acronym AV PHY is defined here as Audio/Visual mode in mmWave PHY. Leave the text as it currently is. In line 24, change "AV mode" to "AV PHY mode."
39 | Tero Kivinen | Self | 52 | 4.7.1 | 21 | This is first use of FEC, expand it here. | Define acronym FEC here. | E | No | Accepted
40 | Tero Kivinen | Self | 52 | 4.7.1 | 9 | This is first use of HSI, expand it here. | Define acronym HSI here. Note that HSI PHY is not defined as acronym at all. | E | No | Rejected | The acronym definition of HSI PHY covers the definition of HSI.
41 | Tero Kivinen | Self | 52 | 4.7.1 | 8 | This is first use of SC, expand it here. | Define acronym SC here. Note that SC PHY is not defined as acronym at all. | E | No | Revised | The acronym definition of SC PHY covers the definition of SC. Also sometimes the acronym is written as SC PHY and other times as SC-PHY. Make consistent by removing the hyphen.
42 | Tero Kivinen | Self | 52 | 4.7.1 | 20 | This is first use of OFDM, expand it here. | Define acronym OFDM here. | E | No | Accepted
43 | Tero Kivinen | Self | 53 | 4.8.1 | 21 | This is not first use of LDPC, do not expand it here. | Remove expansion of the acronym, and just use the acronym directly. | E | No | Accepted
44 | Tero Kivinen | Self | 53 | 4.8.1 | 18 | This is first use of SAP, expand it here. | Define acronym SAP here. | E | No | Accepted
45 | Tero Kivinen | Self | 54 | 4.9.1 | 16 | This is not first use of LDPC, do not expand it here. | Remove expansion of the acronym, and just use the acronym directly. | E | No | Revised | Remove expansion as requested by commenter. Note also that it is defined on pages 53 and 510; remove expansion in these two instances also.
46 | Tero Kivinen | Self | 54 | 4.9.1 | 19 | This is not first use of RS, do not expand it here. | Remove expansion of the acronym, and just use the acronym directly. | E | No | Revised | Remove expansion as requested by commenter. Note also that it is defined twice on page 52; remove the second occurrence.
47 | Tero Kivinen | Self | 57 | 5.1 | 6 | This is first use of FCSL, expand it here. | Define acronym FCSL here. | E | No | Accepted
48 | Tero Kivinen | Self | 57 | 5.1 | 7 | This is first use of DME, expand it here. | Define acronym DME here. | E | No | Accepted
49 | Tero Kivinen | Self | 57 | 5.1 | 10 | This is not first use of SAP, do not expand it here. | Remove expansion of the acronym, and just use the acronym directly. | E | No | Accepted |  | Editor's note: I think we should leave it here, because this is where layer management is explained.
50 | Tero Kivinen | Self | 58 | 5.2 | 5 | Orphan paragraph. | Remove orphan paragraph. | E | No | Accepted |  | Editor's note: See CID 1.
51 | Tero Kivinen | Self | 60 | 5.3 | 2 | Orphan paragraph. | Remove orphan paragraph. | E | No | Accepted |  | Editor's note: See CID 1.
52 | Tero Kivinen | Self | 61 | 5.3.1 | 5 | Orphan paragraph. | Remove orphan paragraph. | E | No | Accepted |  | Editor's note: See CID 1.
53 | Tero Kivinen | Self | 62 | 5.3.2 | 9 | Orphan paragraph. | Remove orphan paragraph. | E | No | Accepted |  | Editor's note: See CID 1.
54 | Tero Kivinen | Self | 66 | 5.3.3 | 33 | Orphan paragraph. | Remove orphan paragraph. | E | No | Accepted |  | Editor's note: See CID 1.
55 | Tero Kivinen | Self | 68 | 5.3.4 | 28 | Orphan paragraph. | Remove orphan paragraph. | E | No | Accepted |  | Editor's note: See CID 1.
56 | Tero Kivinen | Self | 70 | 5.3.5 | 3 | Orphan paragraph. | Remove orphan paragraph. | E | No | Accepted |  | Editor's note: See CID 1.
57 | Tero Kivinen | Self | 72 | 5.3.6 | 23 | Orphan paragraph. | Remove orphan paragraph. | E | No | Accepted |  | Editor's note: See CID 1.
58 | Tero Kivinen | Self | 74 | 5.3.7 | 2 | Orphan paragraph. | Remove orphan paragraph. | E | No | Accepted |  | Editor's note: See CID 1.
59 | Tero Kivinen | Self | 77 | 5.3.8 | 19 | Orphan paragraph. | Remove orphan paragraph. | E | No | Accepted |  | Editor's note: See CID 1.
60 | Tero Kivinen | Self | 78 | 5.3.9 | 22 | Orphan paragraph. | Remove orphan paragraph. | E | No | Accepted |  | Editor's note: See CID 1.
61 | Tero Kivinen | Self | 80 | 5.3.10 | 3 | Orphan paragraph. | Remove orphan paragraph. | E | No | Accepted |  | Editor's note: See CID 1.
62 | Tero Kivinen | Self | 82 | 5.3.11 | 1 | This is first use of AS, define the acronym here. | Define acronym AS here. | E | No | Accepted
63 | Tero Kivinen | Self | 82 | 5.3.11 | 2 | Orphan paragraph. | Remove orphan paragraph. | E | No | Accepted |  | Editor's note: See CID 1.
64 | Tero Kivinen | Self | 83 | 5.3.12 | 32 | Orphan paragraph. | Remove orphan paragraph. | E | No | Accepted |  | Editor's note: See CID 1.
65 | Tero Kivinen | Self | 86 | 5.3.13 | 10 | Orphan paragraph. | Remove orphan paragraph. | E | No | Accepted |  | Editor's note: See CID 1.
66 | Tero Kivinen | Self | 90 | 5.3.14 | 19 | This is first use of BSID outside tables, expand it here. | Define acronym BSID here. | E | No | Accepted
67 | Tero Kivinen | Self | 90 | 5.3.14 | 19 | Orphan paragraph. | Remove orphan paragraph. | E | No | Accepted |  | Editor's note: See CID 1.
68 | Tero Kivinen | Self | 91 | 5.3.15 | 29 | Orphan paragraph. | Remove orphan paragraph. | E | No | Accepted |  | Editor's note: See CID 1.
69 | Tero Kivinen | Self | 96 | 5.3.16 | 14 | This is first use of McstID, expand it here. | Define acronym McstID here. | E | No | Accepted
70 | Tero Kivinen | Self | 96 | 5.3.16 | 9 | Orphan paragraph. | Remove orphan paragraph. | E | No | Accepted |  | Editor's note: See CID 1.
71 | Tero Kivinen | Self | 98 | 5.3.17 | 10 | Orphan paragraph. | Remove orphan paragraph. | E | No | Accepted |  | Editor's note: See CID 1.
72 | Tero Kivinen | Self | 99 | 5.3.18 | 11 | This is first use of TSD outside headers, expand it here. | Define acronym TSD here. | E | No | Accepted
73 | Tero Kivinen | Self | 99 | 5.3.18 | 10 | Orphan paragraph. | Remove orphan paragraph. | E | No | Accepted |  | Editor's note: See CID 1.
74 | Tero Kivinen | Self | 100 | 5.4 | 20 | Orphan paragraph. | Remove orphan paragraph. | E | No | Accepted |  | Editor's note: See CID 1.
75 | Tero Kivinen | Self | 104 | 5.5 | 2 | Orphan paragraph. | Remove orphan paragraph. | E | No | Accepted |  | Editor's note: See CID 1.
76 | Tero Kivinen | Self | 112 | 6.1 | 17 | This is not first use of LSB, do not expand it here. | Remove expansion of the acronym, and just use the acronym directly. | E | No | Accepted |  | Editor's note: Part of 6.1 was moved to the new 4.1; it is defined there.
77 | Tero Kivinen | Self | 112 | 6.1 | 19 | This is not first use of MSB, do not expand it here. | Remove expansion of the acronym, and just use the acronym directly. | E | No | Accepted |  | Editor's note: Part of 6.1 was moved to the new 4.1; it is defined there.
78 | Monique Brown | NICT | 113 | 6.2 | 12 | The first sentence refers to two different MAC frame formats. | Instead of "The MAC frame format…is composed..." Change to something like "The MAC frame formats…are each composed…" | E | No | Accepted
79 | Tero Kivinen | Self | 113 | 6.2 | 12 | Orphan paragraph. | Remove orphan paragraph. | E | No | Accepted |  | Editor's note: See CID 1.
80 | Tero Kivinen | Self | 115 | 6.2.1 | 7 | Orphan paragraph. | Remove orphan paragraph. | E | No | Accepted |  | Editor's note: See CID 1.
81 | Tero Kivinen | Self | 118 | 6.2.1.8 | 10 | This is first use of NAK outside headers and figures, expand it here. | Define acronym NAK here. | E | No | Accepted
82 | Monique Brown | NICT | 119 | 6.2.5 | 23 | Acronymns are already defined in 6.2.4. | Use the acronyms here. Don't define them again. | E | No | Accepted
83 | Monique Brown | NICT | 119 | 6.2.5 | 27 | Create uniformity between the formating of this bulleted list and the piconet list in 6.2.4. | Use the format in 6.2.4. | E | No | Accepted
84 | Monique Brown | NICT | 119 | 6.2.5 | 22 | There should be a space between the subclause heading 6.2.5 and the subclause title. | Check the formatting and correct it. | E | No | Accepted
85 | Tero Kivinen | Self | 119 | 6.2.4 | 18 | This is first use of BcstID, define acronym here. | Define acronym BcstID here. | E | No | Revised | The term is first used in 5.3.4; define it here. | Editor's note: the commenter points out the first use outside of the primitives; define where suggested by the commenter.
86 | Tero Kivinen | Self | 119 | 6.2.5 | 29 | This is not first use of BcstID, do not expand. | Remove expansion of the acronym, and just use the acronym directly. | E | No | Accepted
87 | Tero Kivinen | Self | 119 | 6.2.4 | 17 | This is first use of UnassocID acronym except in tables, so define here. | Define acronym UnassocID here. | E | No | Revised | Define it as Unassociated Identifier.
88 | Tero Kivinen | Self | 119 | 6.2.5 | 24 | This is not first use of DestID, do not expand it here. | Remove expansion of the acronym, and just use the acronym directly. | E | No | Accepted |  | Editor's note: It is defined on line 10.
89 | Tero Kivinen | Self | 119 | 6.2.5 | 23 | This is not first use of SrcID, do not expand it here. | Remove expansion of the acronym, and just use the acronym directly. | E | No | Accepted |  | Editor's note: It is defined on line 10.
90 | Tero Kivinen | Self | 119 | 6.2.4 | 15 | This is first use of NbrID, expand it here. | Define acronym NbrID here. | E | No | Accepted
91 | Tero Kivinen | Self | 119 | 6.2.4 | 13 | This is first use of PNCID, expand it here. | Define acronym PNCID here. | E | No | Accepted
92 | Tero Kivinen | Self | 119 | 6.2.5 | 31 | This is first use of PRCID outside tables, expand it here. | Define acronym PRCID here. | E | No | Accepted
93 | Tero Kivinen | Self | 120 | 6.2.6 | 2 | Orphan paragraph. | Remove orphan paragraph. | E | No | Accepted |  | Editor's note: See CID 1.
94 | Tero Kivinen | Self | 122 | 6.2.9.6 | 25 | This is first use of CRC, expand it here. | Define acronym CRC here. | E | No | Accepted
95 | Tero Kivinen | Self | 122 | 6.2.9.6 | 25 | This is not first use of FCS, do not expand it here. The one in line 24 is ok, as it is inside the section header. | Remove expansion of the acronym, and just use the acronym directly. | E | No | Accepted
96 | Tero Kivinen | Self | 123 | 6.2.10 | 19 | Orphan paragraph. | Remove orphan paragraph. | E | No | Accepted |  | Editor's note: See CID 1.
97 | Tero Kivinen | Self | 125 | 6.2.10.1.1 | 26 | This is first use of RX outside figures, expand it here. | Define acronym RX here. | E | No | Revised | Note that RX is defined as either receive or receiver. Change to RX buffer size = receive buffer size.
98 | Tero Kivinen | Self | 130 | 6.2.11 | 7 | Orphan paragraph. | Remove orphan paragraph. | E | No | Accepted |  | Editor's note: See CID 1.
99 | Tero Kivinen | Self | 130 | 6.2.11.1 | 14 | Orphan paragraph. | Remove orphan paragraph. | E | No | Accepted |  | Editor's note: See CID 1.
100 | Tero Kivinen | Self | 137 | 6.2.12 | 8 | This is first use of TX outside headers and tables, expand it here. | Define acronym TX here. | E | No | Revised | Note that TX is defined as either transmit or transmitter. Change to TX and ACK information field = transmit and ACK information field.
101 | Monique Brown | NICT | 138 | 6.3.5 | 1 | Subclauses 6.3.5 and 6.3.7 appear to contain duplicate text. | Remove one of them. Check the cross-references, because I see at least one cross-reference that wasn't updated following the rollup. | E | No | Revised | Remove 6.3.5. Correct the cross-references.
102 | Monique Brown | NICT | 138 | 6.3 | 1 | Make sure all subclause headings and frame type text clearly specify the intended type(s) of network (i.e., piconet, pairnet, or both). | Look at 6.3.2 ACK frames and 6.3.10 Sync frame. These are for piconets. Make this clear. | E | No | Revised | Change subclause heading 6.3.2 Acknowledgement frames for piconets. Change subclause heading 6.3.10 Synchronization frames for piconets.
103 | Tero Kivinen | Self | 138 | 6.3.1.1 | 7 | This is not first use of CTA, do not expand it here. | Remove expansion of the acronym, and just use the acronym directly. | E | No | Revised | Change as requested by the commenter. Note also that CTAs is defined on page 45; remove it.
104 | Tero Kivinen | Self | 141 | 6.3.1.2 | 12 | This is first use of EIRP, expand it here. | Define acronym EIRP here. | E | No | Accepted
105 | Tero Kivinen | Self | 141 | 6.3.1.2 | 17 | This is first use of RF, expand it here. | Define acronym RF here. | E | No | Rejected | The term is used in an informative note that is in an equation-like form. It would be awkward to define it here.
106 | Tero Kivinen | Self | 144 | 6.3.2.2 | 11 | This is first use of MPDU outside figures, expand it here. | Define acronym MPDU here. | E | No | Accepted
107 | Tero Kivinen | Self | 145 | 6.3.3 | 3 | Orphan paragraph. | Remove orphan paragraph. | E | No | Accepted |  | Editor's note: See CID 1.
108 | Tero Kivinen | Self | 160 | 6.4 | 12 | Orphan paragraph. | Remove orphan paragraph. | E | No | Revised | Follow the IEEE SA Standards Style Manual to resolve the hanging paragraph. Note also that the intro text immediately after the 6.4 heading was not updated after the pairnet text was added to the standard. Change page 160, line 12 as follows: "The IEs _for piconets_ are listed in Table 6-25." Change page 163, line 3 as follows: "The Element ID field contains the value from _either_ Table 6-25 _or Table 6-26, depending on whether a piconet or a pairnet is implemented,_ that identifiers the IE." | Editor's note: See CID 1.
109 | Tero Kivinen | Self | 167 | 6.4.7 | 2 | This is not first use of AS, do not expand. | Remove expansion of the acronym, and just use the acronym directly. |  |  | Revised | Define the acronym in 5.3.11.3, as this is the first place it is used outside of a table. Note that the explanation of AS IE is in 6.4.7, though. Keep the expansion in 6.4.7 as well for ease of reading.
110 | Tero Kivinen | Self | 167 | 6.4.8 | 13 | This is first use of PCTM outside headers and tables, expand it here. | Define acronym PCTM here. | E | No | Accepted
111 | Tero Kivinen | Self | 170 | 6.4.11 | 13 | This is first use of PSRC outside figures, expand it here. | Define acronym PSRC here. | E | No | Accepted
112 | Tero Kivinen | Self | 172 | 6.4.11 | 1 | This is first use of STP outside figures and tables, expand it here. | Define acronym STP here. | E | No | Accepted
113 | Tero Kivinen | Self | 174 | 6.4.11 | 4 | This is first use of MIFS, expand it here. | Define acronym MIFS here. | E | No | Accepted
114 | Tero Kivinen | Self | 174 | 6.4.11 | 14 | This is first use of PCES, expand it here. | Define acronym PCES here. | E | No | Accepted
115 | Tero Kivinen | Self | 175 | 6.4.11 | 1 | This is first use of LQI outside tables, expand it here. | Define acronym LQI here. | E | No | Accepted
116 | Tero Kivinen | Self | 175 | 6.4.11 | 14 | This is first use of PET, expand it here. | Define acronym PET here. | E | No | Accepted
117 | Tero Kivinen | Self | 177 | 6.4.12 | 1 | This is first use of LLPS, expand it here. | Define acronym LLPS here. | E | No | Accepted
118 | Billy Verso | Qorvo | 182 | 2014-04-06 | 2 | To my mind when quoting binary numbers the high order bits come first, and therefore the sentence "A value of 10b indicates SC PHY is used while a value of 01b indicates OOK PHY is used." is exactly opposite to what is in table 6-38. | Suggest to remove the final two sentenses of this paragraph and let the table stand as the only place this is defined. | T | N | Accepted
119 | Billy Verso | Qorvo | 182 | 2014-04-06 | 3 | Following on from previous comment, I suggest a review of all other quoted binary values to make sure they match the high/low priority in the fields being quoted, typically IEEE Transmission order and field definition has low order to left sent first and high order to right and sent later, while quoted binary values are numbers so high order digits are leftmost). | Check binary quoted values are consistent (typically reversed) with the field definitions low-to-high bit order. | T | N | Revised | A new clause will be added as Clause 4 that will clearly define all format conventions following the way it is done in IEEE Std 802.15.4-2020. Move the text from 6.1 into the new clause, and also add text for numbers and strings.
120 | Tero Kivinen | Self | 184 | 6.4.15 | 10 | This is not first use of LLPS, do not expand it here. | Remove expansion of the acronym, and just use the acronym directly. | E | No | Accepted
121 | Tero Kivinen | Self | 194 | 6.4.28 | 14 | This is first use of BST outside tables, do expand it here. | Define acronym BST here. | E | No | Accepted
122 | Tero Kivinen | Self | 195 | 6.4.28 | 1 | This is first use of S-CAP outside figures, expand it here. | Define acronym S-CAP here. | E | No | Accepted
123 | Tero Kivinen | Self | 198 | 6.4.33 | 11 | This is first use of CES, expand it here. | Define acronym CES here. | E | No | Accepted
124 | Tero Kivinen | Self | 198 | 6.4.33 | 11 | This is first use of RSSIR outside tables, expand it here. | Define acronym RSSIR here. | E | No | Accepted
125 | Tero Kivinen | Self | 198 | 6.4.33 | 10 | This is first use of SINR, expand it here | Define acronym SINR here. | E | No | Accepted
126 | Tero Kivinen | Self | 198 | 6.4.33 | 10 | This is first use of SNR, expand it here | Define acronym SNR here. | E | No | Accepted
127 | Tero Kivinen | Self | 207 | 6.5 | 13 | Orphan paragraph. | Remove orphan paragraph. | E | No | Accepted |  | Editor's note: See CID 1.
128 | Tero Kivinen | Self | 211 | 6.5.1.1 | 25 | This is not first use of ATP, do not expand. | Remove expansion of the acronym, and just use the acronym directly. | E | No | Accepted
129 | Tero Kivinen | Self | 211 | 6.5.1 | 13 | Orphan paragraph. | Remove orphan paragraph. | E | No | Accepted |  | Editor's note: See CID 1.
130 | Billy Verso | Qorvo | 214 | 2002-05-06 | 2 | End of line "PNCin" is a strange new term. | Should this be two separate words "PNC in" | T | N | Revised | Change to "PNC in"
131 | Tero Kivinen | Self | 214 | 6.5.2 | 2 | Orphan paragraph. | Remove orphan paragraph. | E | No | Accepted |  | Editor's note: See CID 1.
132 | Tero Kivinen | Self | 215 | 6.5.3 | 10 | Orphan paragraph. | Remove orphan paragraph. | E | No | Accepted |  | Editor's note: See CID 1.
133 | Tero Kivinen | Self | 216 | 6.5.4 | 22 | Orphan paragraph. | Remove orphan paragraph. | E | No | Accepted |  | Editor's note: See CID 1.
134 | Tero Kivinen | Self | 226 | 6.5.6 | 14 | Orphan paragraph. | Remove orphan paragraph. | E | No | Accepted |  | Editor's note: See CID 1.
135 | Tero Kivinen | Self | 230 | 6.5.7 | 11 | Orphan paragraph. | Remove orphan paragraph. | E | No | Accepted |  | Editor's note: See CID 1.
136 | Tero Kivinen | Self | 233 | 6.5.8 | 11 | Orphan paragraph. | Remove orphan paragraph. | E | No | Accepted |  | Editor's note: See CID 1.
137 | Monique Brown | NICT | 242 | 7 | 1 | Look at each subclause in clause 7 and either modify the title or add text explaining which network type(s) are covered. For example, explicitly say which ACK methods are used for which network type(s). Piconet, pairnet, both? | See comment. | E | No | Revised | See document 15-22-0595r0.
138 | Tero Kivinen | Self | 243 | 7.2 | 10 | Orphan paragraph. | Remove orphan paragraph. | E | No | Accepted |  | Editor's note: See CID 1.
139 | Tero Kivinen | Self | 257 | 7.2.9 | 18 | Orphan paragraph. | Remove orphan paragraph. | E | No | Accepted |  | Editor's note: See CID 1.
140 | Tero Kivinen | Self | 259 | 7.4 | 25 | Orphan paragraph. | Remove orphan paragraph. | E | No | Accepted |  | Editor's note: See CID 1.
141 | Billy Verso | Qorvo | 267 | 2001-05-07 | 3 | Text top of Figure 7.22 is blurred | redraw to make it clearer. | E | N | Accepted
142 | Tero Kivinen | Self | 269 | 7.6.1 | 24 | This is not first use of MIFS, do not expand it here. | Remove expansion of the acronym, and just use the acronym directly. | E | No | Accepted |  | Editor's note: Leave it here, since this is where it is explained.
143 | Tero Kivinen | Self | 269 | 7.6.1 | 25 | This is not first use of SIFS, do not expand it here. | Remove expansion of the acronym, and just use the acronym directly. | E | No | Accepted |  | Editor's note: Leave it here, since this is where it is explained.
144 | Tero Kivinen | Self | 269 | 7.6.1 | 25 | This is not first use of RIFS, do not expand it here. | Remove expansion of the acronym, and just use the acronym directly. | E | No | Accepted |  | Editor's note: Leave it here, since this is where it is explained.
145 | Tero Kivinen | Self | 269 | 7.6 | 13 | Orphan paragraph. | Remove orphan paragraph. | E | No | Accepted |  | Editor's note: See CID 1.
146 | Tero Kivinen | Self | 270 | 7.6.2 | 36 | This is first use of CCA, expand it here. | Define acronym CCA here. | E | No | Accepted
147 | Tero Kivinen | Self | 270 | 7.6.2 | 42 | This is first use of CP, expand it here. | Define acronym CP here. | E | No | Accepted
148 | Tero Kivinen | Self | 270 | 7.6.2 | 24 | This is not first use of CSMA/CA, do not expand it here. The one in the line 22 is ok, as it is inside the section header. | Remove expansion of the acronym, and just use the acronym directly. | E | No | Accepted
149 | Tero Kivinen | Self | 272 | 7.6.3.1 | 38 | This is first use of PDU, expand it here. | Define acronym PDU here. | E | No | Accepted
150 | Tero Kivinen | Self | 272 | 7.6.3 | 5 | Orphan paragraph. | Remove orphan paragraph. | E | No | Accepted |  | Editor's note: See CID 1.
151 | Tero Kivinen | Self | 276 | 7.6.3.4 | 6 | This is not first use of PRNG, do not expand it here. | Remove expansion of the acronym, and just use the acronym directly. | E | No | Accepted
152 | Tero Kivinen | Self | 282 | 7.7 | 5 | Orphan paragraph. | Remove orphan paragraph. | E | No | Accepted |  | Editor's note: See CID 1.
153 | Tero Kivinen | Self | 282 | 7.7.1 | 13 | Orphan paragraph. | Remove orphan paragraph. | E | No | Accepted |  | Editor's note: See CID 1.
154 | Tero Kivinen | Self | 290 | 7.7.2 | 2 | Orphan paragraph. | Remove orphan paragraph. | E | No | Accepted |  | Editor's note: See CID 1.
155 | Tero Kivinen | Self | 295 | 7.8 | 3 | Orphan paragraph. | Remove orphan paragraph. | E | No | Accepted |  | Editor's note: See CID 1.
156 | Tero Kivinen | Self | 298 | 7.8.5 | 7 | Orphan paragraph. | Remove orphan paragraph. | E | No | Accepted |  | Editor's note: See CID 1.
157 | Tero Kivinen | Self | 303 | 7.9 | 3 | Orphan paragraph. | Remove orphan paragraph. | E | No | Accepted |  | Editor's note: See CID 1.
158 | Monique Brown | NICT | 309 | 7.12 | 2 | The order of the list does not agree with the order of the descriptions. | Change text such that the list order agrees with the subclause order. | E | No | Accepted
159 | Tero Kivinen | Self | 309 | 7.12 | 4-9 | These are not first uses of any of the acknowledgements, but we still might want to keep the acronyms here and in the subsection titles of 7.12.1-7.12.6. Why is the order of subsections difrenet than this list, i.e., in the Stk-ACK is between Imm-ACK and Dly-ACK in the subsections, but here it is last. Also the 7.12.3 Stk-ACK does not expand the acronym in the subsection as all other subsections too. | Move Stk-ACK P309L9 to be after Imm-ACK to match the order of subsections in 7.12. Rename 7.12.3 from Stk-ACK to Stack acknoledgement (Stk-ACK). | E | No | Revised | Keep the acronyms, since this is where the various ACKs are defined. Change the subclause order to match the list. Rename 7.12.3 as proposed by the commenter. Additionally, add "for piconets" to every subclause heading except no-ACK and Stk-ACK. Add "for pairnets" to the Stk-ACK subclause heading.
160 | Tero Kivinen | Self | 309 | 7.12 | 3 | Orphan paragraph. | Remove orphan paragraph. | E | No | Accepted |  | Editor's note: See CID 1.
161 | Tero Kivinen | Self | 310 | 7.12.3 | 6 | Orphan paragraph. | Remove orphan paragraph. | E | No | Revised | Remove sentence, and change subclause heading to include "for pairnets." | Editor's note: See CID 1.
162 | Tero Kivinen | Self | 312 | 7.12.4 | 2 | This is not first use of Dly-ACK, do not expand it here. The one in line 1 is ok, as it is inside the section header. | Remove expansion of the acronym, and just use the acronym directly. | E | No | Accepted
163 | 0 | Self | 315 | 7.12.6 | 4 | Orphan paragraph. | Remove orphan paragraph. | E | No | Accepted |  | Editor's note: See CID 1.
164 | Tero Kivinen | Self | 317 | 7.13 | 16 | Orphan paragraph. | Remove orphan paragraph. | E | No | Accepted |  | Editor's note: See CID 1.
165 | Tero Kivinen | Self | 321 | 7.14 | 2 | Orphan paragraph. | Remove orphan paragraph. | E | No | Accepted |  | Editor's note: See CID 1.
166 | Tero Kivinen | Self | 323 | 7.15 | 9 | Orphan paragraph. | Remove orphan paragraph. | E | No | Accepted |  | Editor's note: See CID 1.
167 | Tero Kivinen | Self | 325 | 7.15.2 | 12 | This is not first use of TPC, do not expand it here. | Remove expansion of the acronym, and just use the acronym directly. | E | No | Accepted
168 | Tero Kivinen | Self | 325 | 7.15.2 | 12 | Orphan paragraph. | Remove orphan paragraph. | E | No | Accepted |  | Editor's note: See CID 1.
169 | Tero Kivinen | Self | 327 | 7.17 | 11 | Orphan paragraph. | Remove orphan paragraph. | E | No | Accepted |  | Editor's note: See CID 1.
170 | Tero Kivinen | Self | 329 | 7.17.2 | 18 | Orphan paragraph. | Remove orphan paragraph. | E | No | Accepted |  | Editor's note: See CID 1.
171 | Tero Kivinen | Self | 347 | 8.1 | 3 | Orphan paragraph. | Remove orphan paragraph. | E | No | Accepted |  | Editor's note: See CID 1.
172 | Tero Kivinen | Self | 348 | 8.2 | 30 | Orphan paragraph. | Remove orphan paragraph. | E | No | Accepted |  | Editor's note: See CID 1.
173 | Monique Brown | NICT | 349 | 8.3.1 | 27 | Move the last paragraph to the beginning of 8.3.1 for clarity. Check to see whether any other subclause 8.3.x is not for pairnets. Update Table E-11 as necessary. | See comment. | E | No | Revised | Remove the last sentence in the subclause. Change the subclause heading as follows: "PNC handover in piconets." Also change subclause heading 8.3.2 as follows: "Changes in the group data key." Change subclause heading 8.3.3 as follows: "Joining a secure network."
174 | Tero Kivinen | Self | 349 | 8.3 | 8 | Orphan paragraph. | Remove orphan paragraph. | E | No | Accepted |  | Editor's note: See CID 1.
175 | Monique Brown | NICT | 359 | 8.3.9 | 1 | Look at Table 8-2. For some reason, the table heading row does not repeat, even though the title shows "continues." | Fix it. Look for other instances. | E | No | Accepted
176 | Tero Kivinen | Self | 359 | 8.4 | 2 | Orphan paragraph. | Remove orphan paragraph. | E | No | Accepted |  | Editor's note: See CID 1.
177 | Tero Kivinen | Self | 362 | 9.2.2 | 20 | This is first use of CBC, expand it here. | Define acronym CBC. | E | No | Accepted
178 | Tero Kivinen | Self | 363 | 9.2.5 | 16 | This is not first use of AES, do not expand. | Remove expansion of the acronym, and just use the acronym directly. | E | No | Accepted
179 | Tero Kivinen | Self | 365 | 9.4 | 6 | Orphan paragraph. | Remove orphan paragraph. | E | No | Accepted |  | Editor's note: See CID 1.
180 | Tero Kivinen | Self | 370 | 10.2.2 | 20 | This is not first use of AES, do not expand. | Remove expansion of the acronym, and just use the acronym directly. | E | No | Accepted
181 | Tero Kivinen | Self | 370 | 10.2.2 | 17 | This is not first use of SFC, do not expand it here. | Remove expansion of the acronym, and just use the acronym directly. | E | No | Accepted
182 | Tero Kivinen | Self | 370 | 10 | 2 | Orphan paragraph. | Remove orphan paragraph. | E | No | Revised | Change as requested by the commenter. Also, the Clause 10 text should begin at the top of the page; make the necessary correction here and also for Clause 13. | Editor's note: See CID 1.
183 | Tero Kivinen | Self | 370 | 10.2 | 7 | Orphan paragraph. | Remove orphan paragraph. | E | No | Revised | This sentence is not necessary; remove it. | Editor's note: See CID 1.
184 | Tero Kivinen | Self | 371 | 10.2.4 | 8 | This is not first use of SFC, do not expand it here. | Remove expansion of the acronym, and just use the acronym directly. | E | No | Accepted
185 | Tero Kivinen | Self | 371 | 10.2.4 | 10 | This is not first use of SFC, do not expand it here. | Remove expansion of the acronym, and just use the acronym directly. | E | No | Accepted
186 | Tero Kivinen | Self | 374 | 10.4 | 6 | Orphan paragraph. | Remove orphan paragraph. | E | No | Accepted |  | Editor's note: See CID 1.
187 | Monique Brown | NICT | 375 | 10.4.1 | 1 | Table 10-2 The acronym is already defined in text. Don't redefine it. | In the table, just use AAD. | E | No | Accepted
188 | Tero Kivinen | Self | 382 | 11.2.7 | 11 | Orphan paragraph. | Remove orphan paragraph. | E | No | Accepted |  | Editor's note: See CID 1.
189 | Tero Kivinen | Self | 383 | 11.2.8 | 18 | Orphan paragraph. | Remove orphan paragraph. | E | No | Accepted |  | Editor's note: See CID 1.
190 | Tero Kivinen | Self | 385 | 11.3 | 9 | Orphan paragraph. | Remove orphan paragraph. | E | No | Accepted |  | Editor's note: See CID 1.
191 | Tero Kivinen | Self | 405 | 11.5.3 | 12 | This is first use of PSD outside headers and tables, expand it here. | Define acronym PSD here. | E | No | Accepted
192 | Tero Kivinen | Self | 407 | 11.6.1 | 9 | This is not first use of FER, do not expand it here. | Remove expansion of the acronym, and just use the acronym directly. | E | No | Accepted
193 | Tero Kivinen | Self | 409 | 11.6.7 | 20 | This is not first use of LQI, do not expand it here. | Remove expansion of the acronym, and just use the acronym directly. | E | No | Accepted
194 | Tero Kivinen | Self | 409 | 11.6.7 | 21 | This is not first use of SNR, do not expand it here. | Remove expansion of the acronym, and just use the acronym directly. | E | No | Accepted
195 | Tero Kivinen | Self | 409 | 11.6.7 | 20 | This is first use of TCM outside tables, expand it here. | Define acronym TCM here. | E | No | Accepted
196 | Tero Kivinen | Self | 412 | 12.1 | 3 | This is not first use of mmWave, do not expand it here. | Remove expansion of the acronym, and just use the acronym directly. | E | No | Accepted |  | Editor's note: Leave it in, because this is where it is defined.
197 | Tero Kivinen | Self | 412 | 12.1 | 3 | Orphan paragraph. | Remove orphan paragraph. | E | No | Accepted |  | Editor's note: See CID 1.
198 | Tero Kivinen | Self | 413 | 12.1.5 | Figure 12-3 | Note a is not first use of PSD, do note expand it there. | Remove expansion of the acronym, and just use the acronym directly. | E | No | Accepted
199 | Tero Kivinen | Self | 417 | 12.1.8.3 | 5 | This is not first use of PCES, do not expand here. | Remove expansion of the acronym, and just use the acronym directly. | E | No | Accepted
200 | Tero Kivinen | Self | 418 | 12.1.2 | 14 | This is not first use of CMS, do not expand it here. The one in the line 13 is ok as it is inside the section header. | Remove expansion of the acronym, and just use the acronym directly. | E | No | Accepted
201 | Tero Kivinen | Self | 418 | 11.1.10 | 8 | This is first use of LRPDU, expand it here. | Define acronym LRPDU here. | E | No | Accepted
202 | Tero Kivinen | Self | 418 | 12.1.12 | 14 | Orphan paragraph. | Remove orphan paragraph. | E | No | Accepted |  | Editor's note: See CID 1.
203 | Tero Kivinen | Self | 419 | 12.1.12.2 | 15 | This is not first use of LFSR, do not expand it here. | Remove expansion of the acronym, and just use the acronym directly. | E | No | Accepted
204 | Tero Kivinen | Self | 419 | 12.1.12.2 | 14 | This is not first use of PRBS, do not expand it here. | Remove expansion of the acronym, and just use the acronym directly. | E | No | Accepted |  | Editor's note: In D1, sometimes PRBS stands for pseudo-random "binary" sequence and sometimes stands for "bit" sequence. Changed it to "binary" sequence.
205 | Tero Kivinen | Self | 423 | 12.2. | 4 | This is not first use of SC, do not expand it here. | Remove expansion of the acronym, and just use the acronym directly. | E | No | Accepted
206 | Tero Kivinen | Self | 423 | 12.2 | 4 | Orphan paragraph. | Remove orphan paragraph. | E | No | Accepted |  | Editor's note: See CID 1.
207 | Tero Kivinen | Self | 424 | 12.2 | 2 | This is not first use of CMS, do not expand it here. | Remove expansion of the acronym, and just use the acronym directly. | E | No | Accepted
208 | Tero Kivinen | Self | 426 | 12.2.2.2 | 10 | This is first use of BPSK outside tables, expand it here. | Define acronym BPSK here. | E | No | Accepted |  | Editor's note: It is first used outside of the tables in 4.9.1. Define it there.
209 | Tero Kivinen | Self | 428 | 12.2.2.5 | 4 | Orphan paragraph. | Remove orphan paragraph. | E | No | Accepted |  | Editor's note: See CID 1.
210 | Tero Kivinen | Self | 430 | 12.2.2.6 | 8 | Orphan paragraph. | Remove orphan paragraph. | E | No | Accepted |  | Editor's note: See CID 1.
211 | Tero Kivinen | Self | 435 | 12.2.2.8 | 4 | This is not first use of LFSR, do not expand it here. | Remove expansion of the acronym, and just use the acronym directly. | E | No | Accepted
212 | Tero Kivinen | Self | 435 | 12.2.2.8 | 4 | This is not first use of PRBS, do not expand it here. | Remove expansion of the acronym, and just use the acronym directly. | E | No | Accepted
213 | Tero Kivinen | Self | 435 | 12.2.2.8 | 3 | Orphan paragraph. | Remove orphan paragraph. | E | No | Accepted |  | Editor's note: See CID 1.
214 | Tero Kivinen | Self | 438 | 12.2.3 | 19 | Orphan paragraph. | Remove orphan paragraph. | E | No | Accepted |  | Editor's note: See CID 1.
215 | Tero Kivinen | Self | 439 | 12.2.3.1 | 2 | Orphan paragraph. | Remove orphan paragraph. | E | No | Accepted |  | Editor's note: See CID 1.
216 | Tero Kivinen | Self | 439 | 12.2.3.2 | 25 | Orphan paragraph. | Remove orphan paragraph. | E | No | Accepted |  | Editor's note: See CID 1.
217 | Tero Kivinen | Self | 443 | 12.2.3.3 | 8 | Orphan paragraph. | Remove orphan paragraph. | E | No | Accepted |  | Editor's note: See CID 1.
218 | Tero Kivinen | Self | 444 | 12.2.3.4.2 | 20 | This is not first use of PCES, do not expand here. The use on line 19 is ok, as it is in the section header. | Remove expansion of the acronym, and just use the acronym directly. | E | No | Accepted
219 | Tero Kivinen | Self | 445 | 12.2.5.1 | 27 | This is first use of AWGN define acronym here. | Define acronym AWGN here. | E | No | Accepted
220 | Tero Kivinen | Self | 445 | 12.2.5.1 | 24 | This is not first use of FER, do not expand it here. | Remove expansion of the acronym, and just use the acronym directly. | E | No | Accepted
221 | Tero Kivinen | Self | 447 | 12.2.6 | 2 | Orphan paragraph. | Remove orphan paragraph. | E | No | Accepted |  | Editor's note: See CID 1.
222 | Tero Kivinen | Self | 448 | 12.2.7 | 6 | Orphan paragraph. | Remove orphan paragraph. | E | No | Accepted |  | Editor's note: See CID 1.
223 | Tero Kivinen | Self | 448 | 12.2.8 | 19 | Orphan paragraph. | Remove orphan paragraph. | E | No | Accepted |  | Editor's note: See CID 1.
224 | Tero Kivinen | Self | 449 | 12.3 | 11 | This is not first use of OFDM, do not expand it here. | Remove expansion of the acronym, and just use the acronym directly. | E | No | Accepted
225 | Tero Kivinen | Self | 449 | 12.3 | 10 | Orphan paragraph. | Remove orphan paragraph. | E | No | Accepted |  | Editor's note: See CID 1.
226 | Tero Kivinen | Self | 452 | 12.3.2.4 | 4 | Orphan paragraph. | Remove orphan paragraph. | E | No | Accepted |  | Editor's note: See CID 1.
227 | Tero Kivinen | Self | 457 | 12.3.2.7 | 3 | Orphan paragraph. | Remove orphan paragraph. | E | No | Accepted |  | Editor's note: See CID 1.
228 | Tero Kivinen | Self | 459 | 12.3.2.9 | 5 | Orphan paragraph. | Remove orphan paragraph. | E | No | Accepted |  | Editor's note: See CID 1.
229 | Tero Kivinen | Self | 461 | 12.3.2.10 | 8 | This is not first use of PCES, do not expand here. | Remove expansion of the acronym, and just use the acronym directly. | E | No | Accepted
230 | Tero Kivinen | Self | 462 | 12.3.3 | 2 | Orphan paragraph. | Remove orphan paragraph. | E | No | Accepted |  | Editor's note: See CID 1.
231 | Tero Kivinen | Self | 466 | 12.3.3.4.1 | 20 | This is not first use of HCS, do not expand it here. | Remove expansion of the acronym, and just use the acronym directly. | E | No | Accepted
232 | Tero Kivinen | Self | 466 | 12.3.3.4.2 | 22 | This is not first use of HCS, do not expand it here. | Remove expansion of the acronym, and just use the acronym directly. | E | No | Accepted
233 | Tero Kivinen | Self | 468 | 12.3.5.1 | 7 | This is first use of BER, define it here. | Define acronym BER here. | E | No | Accepted
234 | Tero Kivinen | Self | 468 | 12.3.5.1 | 9 | This is first use of PN, expand it here | Define acronym PN here. | E | No | Accepted
235 | Tero Kivinen | Self | 469 | 12.3.6 | 18 | Orphan paragraph. | Remove orphan paragraph. | E | No | Accepted |  | Editor's note: See CID 1.
236 | Tero Kivinen | Self | 470 | 12.4 | 12 | This is not first use of AV, do not expand. | Remove expansion of the acronym, and just use the acronym directly. | E | No | Accepted
237 | Tero Kivinen | Self | 470 | 12.4 | 13 | This is not first use of LRP, do not expand it here. | Remove expansion of the acronym, and just use the acronym directly. | E | No | Accepted
238 | Tero Kivinen | Self | 470 | 12.4 | 12 | Orphan paragraph. | Remove orphan paragraph. | E | No | Accepted |  | Editor's note: See CID 1.
239 | Tero Kivinen | Self | 472 | 12.4.1.2 | 5 | Orphan paragraph. | Remove orphan paragraph. | E | No | Accepted |  | Editor's note: See CID 1.
240 | Tero Kivinen | Self | 473 | 12.4.1.3 | 25 | Orphan paragraph. | Remove orphan paragraph. | E | No | Accepted |  | Editor's note: See CID 1.
241 | Tero Kivinen | Self | 474 | 12.4.2 | 17 | Orphan paragraph. | Remove orphan paragraph. | E | No | Accepted |  | Editor's note: See CID 1.
242 | Tero Kivinen | Self | 479 | 12.4.2.10 | 24 | Orphan paragraph. | Remove orphan paragraph. | E | No | Accepted |  | Editor's note: See CID 1.
243 | Tero Kivinen | Self | 488 | 12.4.3 | 21 | This is not first use of LRPDU, do not expand it here. | Remove expansion of the acronym, and just use the acronym directly. | E | No | Accepted
244 | Tero Kivinen | Self | 488 | 12.4.3 | 8 | Orphan paragraph. | Remove orphan paragraph. | E | No | Accepted |  | Editor's note: See CID 1.
245 | Tero Kivinen | Self | 501 | 13.1 | 5 | This is not first use of OOK, do not expand it here. | Remove expansion of the acronym, and just use the acronym directly. | E | No | Accepted |  | Editor's note: This is the clause where the PHY is described. Better to leave it in.
246 | Tero Kivinen | Self | 501 | 13.1 | 3 | Orphan paragraph. | Remove orphan paragraph. | E | No | Accepted |  | Editor's note: See CID 1.
247 | Tero Kivinen | Self | 502 | 13.1.4 | Table 13-1 | Note a is not first use of PSD, do note expand it there. | Remove expansion of the acronym, and just use the acronym directly. | E | No | Accepted
248 | Tero Kivinen | Self | 506 | 13.2 | 2 | Orphan paragraph. | Remove orphan paragraph. | E | No | Accepted |  | Editor's note: See CID 1.
249 | Tero Kivinen | Self | 510 | 13.2.2.6 | 5 | This is not first use of LDPC, do not expand it here. | Remove expansion of the acronym, and just use the acronym directly. | E | No | Accepted
250 | Tero Kivinen | Self | 513 | 13.2.3 | 10 | Orphan paragraph. | Remove orphan paragraph. | E | No | Accepted |  | Editor's note: See CID 1.
251 | Tero Kivinen | Self | 514 | 13.2.3.1 | 2 | Orphan paragraph. | Remove orphan paragraph. | E | No | Accepted |  | Editor's note: See CID 1.
252 | Tero Kivinen | Self | 515 | 13.2.3.2 | 13 | Orphan paragraph. | Remove orphan paragraph. | E | No | Accepted |  | Editor's note: See CID 1.
253 | Tero Kivinen | Self | 518 | 13.2.3.2.2 | 3 | This is not first use of HCS, do not expand it here. | Remove expansion of the acronym, and just use the acronym directly. | E | No | Accepted
254 | Tero Kivinen | Self | 519 | 13.2.3.3 | 3 | This is first use of SISO, expand it here | Define acronym SISO here. | E | No | Accepted
255 | Tero Kivinen | Self | 519 | 13.2.3.3 | 2 | Orphan paragraph. | Remove orphan paragraph. | E | No | Accepted |  | Editor's note: See CID 1.
256 | Tero Kivinen | Self | 521 | 13.2.5.1 | 17 | This is not first use of FER, do not expand it here. | Remove expansion of the acronym, and just use the acronym directly. | E | No | Accepted
257 | Tero Kivinen | Self | 522 | 13.2.6 | 7 | Orphan paragraph. | Remove orphan paragraph. | E | No | Accepted |  | Editor's note: See CID 1.
258 | Tero Kivinen | Self | 523 | 13.2.8.1 | 33 | This is not first use of SISO, do not expand here. | Remove expansion of the acronym, and just use the acronym directly. | E | No | Accepted
259 | Tero Kivinen | Self | 523 | 13.2.7 | 17 | Orphan paragraph. | Remove orphan paragraph. | E | No | Accepted |  | Editor's note: See CID 1.
260 | Tero Kivinen | Self | 527 | 13.2.8.5 | 29 | Orphan paragraph. | Remove orphan paragraph. | E | No | Accepted |  | Editor's note: See CID 1.
261 | Tero Kivinen | Self | 530 | 13.2.8.11.1 | 16 | This is not first use of FER, do not expand it here. | Remove expansion of the acronym, and just use the acronym directly. | E | No | Accepted
262 | Tero Kivinen | Self | 531 | 13.3 | 2 | Orphan paragraph. | Remove orphan paragraph. | E | No | Accepted |  | Editor's note: See CID 1.
263 | Tero Kivinen | Self | 531 | 13.3.1 | 7 | Orphan paragraph. | Remove orphan paragraph. | E | No | Accepted |  | Editor's note: See CID 1.
264 | Tero Kivinen | Self | 535 | 13.3.2.5 | 2 | Orphan paragraph. | Remove orphan paragraph. | E | No | Accepted |  | Editor's note: See CID 1.
265 | Monique Brown | NICT | 536 | 13.3.2.6.1 | 14 | You can't have 13.3.2.6.1 without having a 13.3.2.6.2. Put everything under 13.3.2.6. Similar comment for 13.3.2.7.1. | Change as suggested in both places. | E | No | Accepted
266 | Tero Kivinen | Self | 536 | 13.3.2.6 | 13 | Orphan paragraph. | Remove orphan paragraph. | E | No | Accepted |  | Editor's note: See CID 1.
267 | Tero Kivinen | Self | 538 | 13.3.2.7 | 5 | This is not first use of PRBS, do not expand it here. | Remove expansion of the acronym, and just use the acronym directly. | E | No | Accepted
268 | Tero Kivinen | Self | 538 | 13.3.2.7 | 3 | Orphan paragraph. | Remove orphan paragraph. | E | No | Accepted |  | Editor's note: See CID 1.
269 | Tero Kivinen | Self | 540 | 13.3.3 | 6 | Orphan paragraph. | Remove orphan paragraph. | E | No | Accepted |  | Editor's note: See CID 1.
270 | Tero Kivinen | Self | 540 | 13.3.3.1 | 12 | Orphan paragraph. | Remove orphan paragraph. | E | No | Accepted |  | Editor's note: See CID 1.
271 | Tero Kivinen | Self | 543 | 13.3.3.2 | 3 | Orphan paragraph. | Remove orphan paragraph. | E | No | Accepted |  | Editor's note: See CID 1.
272 | Tero Kivinen | Self | 545 | 13.3.3.3 | 14 | Orphan paragraph. | Remove orphan paragraph. | E | No | Accepted |  | Editor's note: See CID 1.
273 | Tero Kivinen | Self | 547 | 13.3.5.1 | 9 | This is not first use of FER, do not expand it here. | Remove expansion of the acronym, and just use the acronym directly. | E | No | Accepted
274 | Tero Kivinen | Self | 548 | 13.3.6 | 7 | Orphan paragraph. | Remove orphan paragraph. | E | No | Accepted |  | Editor's note: See CID 1.
275 | Tero Kivinen | Self | 549 | 13.3.7 | 10 | Orphan paragraph. | Remove orphan paragraph. | E | No | Accepted |  | Editor's note: See CID 1.
276 | Thomas Kürner | TU Braunschweig | 550 | 14.1 | 3ff | Beamforming is applicable to the mmW PHY only and not stated as such. | Add a statement: "Beamforming is applicable to the mmW PHY as defined in clause 12 only" | T | Yes | Accepted
277 | Tero Kivinen | Self | 550 | 14.1 | 23 | This is not first use of BST, do not expand here. | Remove expansion of the acronym, and just use the acronym directly. | E | No | Accepted
278 | Tero Kivinen | Self | 550 | 14.1 | 21 | This is not first use of HRS, do not expand it here. | Remove expansion of the acronym, and just use the acronym directly. | E | No | Accepted
279 | Tero Kivinen | Self | 550 | 14.1 | 33 | This is not first use of IFS, do not expand it here. | Remove expansion of the acronym, and just use the acronym directly. | E | No | Accepted
280 | Tero Kivinen | Self | 550 | 14.1 | 24 | This is not first use of PET, do not expand it here. | Remove expansion of the acronym, and just use the acronym directly. | E | No | Accepted
281 | Tero Kivinen | Self | 550 | 14.2 | 37 | Orphan paragraph. | Remove orphan paragraph. | E | No | Accepted |  | Editor's note: See CID 1.
282 | Tero Kivinen | Self | 553 | 14.2.4 | 5 | This is not first use of PET, do not expand it here. | Remove expansion of the acronym, and just use the acronym directly. | E | No | Accepted
283 | Tero Kivinen | Self | 554 | 14.3 | 2 | Orphan paragraph. | Remove orphan paragraph. | E | No | Accepted |  | Editor's note: See CID 1.
284 | Tero Kivinen | Self | 557 | 14.4 | 21 | This is not first use of SAS, do not expand it here. | Remove expansion of the acronym, and just use the acronym directly. | E | No | Accepted
285 | Tero Kivinen | Self | 557 | 14.4 | 9 | This is not first use of SISO, do not expand here. | Remove expansion of the acronym, and just use the acronym directly. | E | No | Accepted
286 | Tero Kivinen | Self | 557 | 14.4 | 12 | This is not first use of SISO, do not expand here. | Remove expansion of the acronym, and just use the acronym directly. | E | No | Accepted
287 | Tero Kivinen | Self | 558 | 14.5 | 5 | Orphan paragraph. | Remove orphan paragraph. | E | No | Accepted |  | Editor's note: See CID 1.
288 | Tero Kivinen | Self | 558 | 14.5.1 | 10 | Orphan paragraph. | Remove orphan paragraph. | E | No | Accepted |  | Editor's note: See CID 1.
289 | Tero Kivinen | Self | 558 | 14.5.1.1 | 18 | Orphan paragraph. | Remove orphan paragraph. | E | No | Accepted |  | Editor's note: See CID 1.
290 | Tero Kivinen | Self | 564 | 14.5.1.2 | 17 | Orphan paragraph. | Remove orphan paragraph. | E | No | Accepted |  | Editor's note: See CID 1.
291 | Tero Kivinen | Self | 574 | 15.1 | 3 | Orphan paragraph. | Remove orphan paragraph. | E | No | Accepted |  | Editor's note: See CID 1.
292 | Tero Kivinen | Self | 580 | 15.1.2 | Table 15-1 | Note a is not first use of PSD, do note expand it there. | Remove expansion of the acronym, and just use the acronym directly. | E | No | Accepted
293 | Tero Kivinen | Self | 582 | 15.1.5 | 6 | Orphan paragraph. | Remove orphan paragraph. | E | No | Accepted |  | Editor's note: See CID 1.
294 | Tero Kivinen | Self | 584 | 15.2. | 2 | Orphan paragraph. | Remove orphan paragraph. | E | No | Accepted |  | Editor's note: See CID 1.
295 | Tero Kivinen | Self | 587 | 15.2.2.2 | 11 | This is not first use of FEC, do not expand it here. | Remove expansion of the acronym, and just use the acronym directly. | E | No | Accepted
296 | Tero Kivinen | Self | 587 | 15.2.2.3 | 18 | This is not first use of PW, do not expand it here. | Remove expansion of the acronym, and just use the acronym directly. | E | No | Accepted
297 | Tero Kivinen | Self | 592 | 15.2.3.1 | 22 | This is not first use of CES, do not expand it here | Remove expansion of the acronym, and just use the acronym directly. | E | No | Accepted
298 | Tero Kivinen | Self | 592 | 15.2.3.1 | 9 | This is not first use of HCS, do not expand it here. | Remove expansion of the acronym, and just use the acronym directly. | E | No | Accepted
299 | Tero Kivinen | Self | 592 | 15.2.3 | 10 | This is not first use of PPRE, do not expand it here. | Remove expansion of the acronym, and just use the acronym directly. | E | No | Accepted
300 | Tero Kivinen | Self | 592 | 15.2.2.9 | 3 | This is not first use of PRBS, do not expand it here. | Remove expansion of the acronym, and just use the acronym directly. | E | No | Accepted
301 | Tero Kivinen | Self | 592 | 15.2.3 | 5 | Orphan paragraph. | Remove orphan paragraph. | E | No | Accepted |  | Editor's note: See CID 1.
302 | Tero Kivinen | Self | 592 | 15.2.3.2 | 25 | Orphan paragraph. | Remove orphan paragraph. | E | No | Accepted |  | Editor's note: See CID 1.
303 | Tero Kivinen | Self | 594 | 15.2.3.3 | 12 | Orphan paragraph. | Remove orphan paragraph. | E | No | Accepted |  | Editor's note: See CID 1.
304 | Tero Kivinen | Self | 596 | 15.2.5.1 | 10 | This is not first use of BER, do not expand here. | Remove expansion of the acronym, and just use the acronym directly. | E | No | Accepted
305 | Tero Kivinen | Self | 596 | 15.2.5.1 | 9 | This is not first use of FER, do not expand it here. | Remove expansion of the acronym, and just use the acronym directly. | E | No | Accepted
306 | Tero Kivinen | Self | 597 | 15.2.6 | 7 | Orphan paragraph. | Remove orphan paragraph. | E | No | Accepted |  | Editor's note: See CID 1.
307 | Tero Kivinen | Self | 598 | 15.3 | 6 | Orphan paragraph. | Remove orphan paragraph. | E | No | Accepted |  | Editor's note: See CID 1.
308 | Tero Kivinen | Self | 598 | 15.3.2 | 14 | Orphan paragraph. | Remove orphan paragraph. | E | No | Accepted |  | Editor's note: See CID 1.
309 | Tero Kivinen | Self | 600 | 15.3.3 | 10 | Orphan paragraph. | Remove orphan paragraph. | E | No | Accepted |  | Editor's note: See CID 1.
310 | Tero Kivinen | Self | 601 | 15.3.3.2 | 15 | Orphan paragraph. | Remove orphan paragraph. | E | No | Accepted |  | Editor's note: See CID 1.
311 | Thomas Kürner | TU Braunschweig | 603 | 15.3.5.2 | 2 | Receiver Sensitivity levels in Table 15-19 for the LDPCs taken from "doc.15-22-0431-01-03ma-AWGN Simulation Results for new MCS" are derived form simulations different from ththose, which have been used to derived the values in IEEE Std 802.15.3d-2017 . This yields inconsistencies with the values from THZ SC-PHY. | Use values from the new simulations in "doc.15-22-0431-01-03ma-AWGN Simulation Results for new MCS" in Table 15-19 for all MCS with LDPC. | T | Yes | Revised | Use the values from doc 15-22-0581-00-03ma.
312 | Tero Kivinen | Self | 603 | 15.3.6 | 9 | Orphan paragraph. | Remove orphan paragraph. | E | No | Accepted |  | Editor's note: See CID 1.
313 | Tero Kivinen | Self | 605 | B.1 | 6 | This is not first use of EPD, do not expand it here. | Remove expansion of the acronym, and just use the acronym directly. | E | No | Rejected | The IEEE SA Standards Style Manual states that the acronym should be defined in any annex in which it appears.
314 | Tero Kivinen | Self | 606 | B.3 | 22 | Orphan paragraph. | Remove orphan paragraph. | E | No | Accepted |  | Editor's note: See CID 1.
315 | Tero Kivinen | Self | 608 | B.4 | 2 | Orphan paragraph. | Remove orphan paragraph. | E | No | Accepted |  | Editor's note: See CID 1.
316 | Tero Kivinen | Self | 609 | B.4.1 | 2 | This is first use of LLC, expand it here. | Define acronym LLC here. | E | No | Accepted
317 | Tero Kivinen | Self | 611 | B.5 | 19 | Orphan paragraph. | Remove orphan paragraph. | E | No | Accepted |  | Editor's note: See CID 1.
318 | Tero Kivinen | Self | 611 | B.5.1 | 23 | Orphan paragraph. | Remove orphan paragraph. | E | No | Accepted |  | Editor's note: See CID 1.
319 | Tero Kivinen | Self | 615 | B.5.2 | 19 | Orphan paragraph. | Remove orphan paragraph. | E | No | Accepted |  | Editor's note: See CID 1.
320 | Tero Kivinen | Self | 618 | C.1 | 5 | Orphan paragraph. | Remove orphan paragraph. | E | No | Accepted |  | Editor's note: See CID 1.
321 | Tero Kivinen | Self | 619 | C.2 | 32 | Orphan paragraph. | Remove orphan paragraph. | E | No | Accepted |  | Editor's note: See CID 1.
322 | Tero Kivinen | Self | 621 | C.3.2 | 22 | This is not first use of SFC, do not expand it here. | Remove expansion of the acronym, and just use the acronym directly. | E | No | Rejected | The IEEE SA Standards Style Manual states that the acronym should be defined in any annex in which it appears.
323 | Tero Kivinen | Self | 622 | C.3.2 | 30 | This is first use of KO, expand it here. | Define acronym KO here. | E | No | Accepted
324 | Tero Kivinen | Self | 624 | D.1 | 5 | Orphan paragraph. | Remove orphan paragraph. | E | No | Accepted |  | Editor's note: See CID 1.
325 | Tero Kivinen | Self | 625 | D.2 | 15 | Orphan paragraph. | Remove orphan paragraph. | E | No | Accepted |  | Editor's note: See CID 1.
326 | Tero Kivinen | Self | 625 | D.2.1 | 18 | Orphan paragraph. | Remove orphan paragraph. | E | No | Accepted |  | Editor's note: See CID 1.
327 | Tero Kivinen | Self | 626 | D.2.1.1 | 9 | This is first use of WLAN, expand it here. | Define acronym WLAN here. | E | No | Accepted
328 | Tero Kivinen | Self | 628 | D.2.2 | 2 | Orphan paragraph. | Remove orphan paragraph. | E | No | Accepted |  | Editor's note: See CID 1.
329 | Tero Kivinen | Self | 630 | D.3.2 | 18 | This is not first use of AWGN, do not expand. | Remove expansion of the acronym, and just use the acronym directly. | E | No | Rejected | The IEEE SA Standards Style Manual states that the acronym should be defined in any annex in which it appears. Note that the page number should be 630.
330 | Tero Kivinen | Self | 631 | D.3.3 | 8 | Orphan paragraph. | Remove orphan paragraph. | E | No | Accepted |  | Editor's note: See CID 1.
331 | Monique Brown | NICT | 636 | E.2 | 23 | The notation definition does not include "X." This "X" only appears in pairnet tables and seems to represent a function not being supported. It would be better to only include the functions that are supported (as is done in the piconet tables). | Remove all functions with a "status" of "X." | E | No | Accepted
332 | Tero Kivinen | Self | 636 | E.1 | 6 | Orphan paragraph. | Remove orphan paragraph. | E | No | Accepted |  | Editor's note: See CID 1.
333 | Stephan Sand | German Aerospace Center (DLR) | 637 | Annex E | 2 | In 802.15.3-2016 Annex E is normative,but in P802.15.3-Rev.B/D1.0 is is informative. | Please change Annex E to "normative". | T | Yes | Rejected | Annex E was changed to informative in the 15.3d amendment.
334 | Monique Brown | NICT | 639 | E.7.1 | 19 | Check all cross references in annex E for incorrect links or inactive links. | FD3 in Table E-1 is one example of an inactive link (the reference to Clause 11). Correct these instances. | E | No | Accepted
335 | Tero Kivinen | Self | 639 | E.7 | 14 | Orphan paragraph. | Remove orphan paragraph. | E | No | Accepted |  | Editor's note: See CID 1.
336 | Monique Brown | NICT | 644 | E.7.2 |  | Fix the line width between SC-TPLF7 and SC-TPLF8 in Table E-6.Same comment for Table E-7 below OOK-TPLF7. | See comment. | E | No | Accepted
337 | Monique Brown | NICT | 646 | E.7.3.1 |  | This comment references Table E-8, MF1 General Frame Format. With the addition of the 3e amendment text, subclause 6.2 describes MAC frame formats for both piconets and pairnets. Table E-9 for MAC frames for pairnet gets more specific than just "General Frame Format." We should add similar item descriptions here to differentiate what is being supported by piconets. | See comment. | E | No | Revised | Move sub-items in Table E-9 from MF1 that are denoted by "X" to Table E-8. Add these entries as sub-items below MF1.
338 | Monique Brown | NICT | 647 | E.7.3.1 |  | This comment references Table E-8, MF4.1. This subclause is now written for both piconets and pairnets. Consider revising the item description to be more specific about what is being supported (see table E-9 entry as an example). Check for other cases like this of text shared between piconets and pairnets. Same comment for MF4.2. | See comment. | E | No | Revised | Replace item description of 4.1 in Table E-8 with the item description 4.1 from Table E-9. Make similar changes in Tables E-8 and E-9 for 4.2.
339 | Monique Brown | NICT | 650 | E.7.3.2 |  | In Table E-9, Item Numbers column contains amendment style numbering. | Renumber the "Item numbers" to get rid of amendment style numbering (e.g., MF2.1a). Table E-13 is another example. Check all tables in Annex E. | E | No | Accepted
340 | Monique Brown | NICT | 650 | E.7.3.2 |  | Remove the entry MF2.6, because there is no reason to list every unsupported function. Then, MF2.6a does not need the word "pairnet" in the item desction, since it is implied. Note that MF2.6 in Table E-8 does not include the word "piconet" in the item description. | See comment. The same is true for MF2.7a inTable E-9. | E | No | Accepted
341 | Monique Brown | NICT | 651 | E.7.3.2 |  | Regarding MF3.2 in Table E-9, the BSID IE text is only written for piconets. | Remove this table entry. | E | No | Accepted
342 | Monique Brown | NICT | 658 | E.7.3.4 |  | Table E-11, entry MLF1 references 7.2.1. This subclause seems to only be written for piconets. | Either update the text in 7.2.1 or remove this table entry. | E | No | Revised | Update 7.2.1 as follows (new text is surrounded by underscores): line 21 active piconet _or pairnet_ line 23 PNC _or PRC_ line 23 BSID, PNID, or PNC _or PRC_ line 25 or PNC _or PRC_ line 29 by piconets _or pairnets_ line 30 result of a _piconet_ scan line 35 PNC _or PRC_ lines 35 & 36 to find piconets _or pairnets_
343 | Monique Brown | NICT | 659 | E.7.3.4 |  | Table E-11, entry MLF16.1 has an incorrect cross-reference. | Change 7.9.1 to 7.12.1. Check all Annex E cross-references. | E | No | Accepted
344 | Monique Brown | NICT | 661 | E.7.3.5 |  | Table E-13, entry S3 references subclause 8.3. Note that not all subclauses in 8.3 apply to pairnets. For example, 8.3.1 PNC handover does not apply to pairnets (check others). | Correct the table such that it only references functions used by pairnets. | E | No | Accepted
345 | Monique Brown | NICT | 661 | E.7.3.5 |  | Table E-13, entry S4 is for "security info handover." I don't see this term used in Clause 8. | Consider changing thr "item description" here and in Table E-12. | E | No | Revised | Change the item description to match the subclause heading "Security information request and distribution."
346 | Tero Kivinen | Self | 664 | F.1.3 | 16 | Orphan paragraph. | Remove orphan paragraph. | E | No | Accepted |  | Editor's note: See CID 1.
347 | Tero Kivinen | Self | 676 | G.3 | 1 | This is not first use of SSB, do not expand here. | Remove expansion of the acronym, and just use the acronym directly. | E | No | Rejected | The IEEE SA Standards Style Manual states that the acronym should be defined in any annex in which it appears.
348 | Thomas Kürner | TU Braunschweig | 40-56 | 4 |  | This complete chapter needs to be reworked. Through the insertion of text form the various amendments the logic of the structure got lost. | A new sub-clause has to be added that explains first, that piconets and pairnets exist, followed by a the definition of pairnet and piconet, a description of the corresponding components and a list which PHY is supporetd in piconets and pairnets. The following sub-clauses shall be subdivided into sub-clauses with clear descriptions common to both pairnet and piconet, dedicated to piconets only and dedicated to pairnets only. | T | Yes | Revised | Restructure as shown in doc 15-22-0580-01-03ma. Also add the following definitions to 3.1: pairnet, pairnet coordinator, pairnet device.
349 | Thomas Kürner | TU Braunschweig | 550-573 | 14 |  | The chapter in between the PHY specification for Thz and the PHY specifiation for HRCP is odd. | This chapter should be moved after the chapter of the THz PHY specification | E | No | Accepted
350 | Thomas Kürner | TU Braunschweig | 595ff | 15.2.4.1 | 16 | EVM values in Table 15-13 for the new MCS have been taken from "doc.15-22-0431-01-03ma-AWGN Simulation Results for new MCS". These simulations have been derived with a slighlty different method compared to the method used in deriving the values in IEEE Std 802.15.3d-2017 giving slightly different values for he already exsiting MCSs as shown in the above mentioned document. This gives inconsistent results across MCSs. | Use values from the new simulations in "doc.15-22-0431-01-03ma-AWGN Simulation Results for new MCS" in Table 15-13 for all MCS | T | Yes | Revised | Use the values from doc 15-22-0581-00-03ma.
351 | Thomas Kürner | TU Braunschweig | 596f | 15.2.4.2 | 14 | Receiver Sensitivity levels in Table 15-14 for the new MCS have been taken from "doc.15-22-0431-01-03ma-AWGN Simulation Results for new MCS". These simulations have been derived with a slighlty different method compared to the method used in deriving the values in IEEE Std 802.15.3d-2017 giving slightly different values for he already exsiting MCSs as shown in the above mentioned document. This gives inconsistent results across MCSs. | Use values from the new simulations in "doc.15-22-0431-01-03ma-AWGN Simulation Results for new MCS" in Table 15-14 for all MCS | T | Yes | Revised | Use the values from doc 15-22-0581-00-03ma.