## IEEE_Cover
December 2022 |  | IEEE P802.15-22-0674-02-007a
IEEE P802.15
Wireless Personal Area Networks
Project | IEEE P802.15 Working Group for Wireless Personal Area Networks (WPANs)
Title | Comment resolution for LB192
Date Submitted | 2022-12-07
Source | Huy Nguyen (Kookmin University) | Voice:
| Yeong Min Jang (Kookmin University) | E-mail: yjang@kookmin.ac.kr, sklim@etri.re.kr, vinayagam@ieee.org
Sang-Kyu Lim (ETRI)
Vinayagam Mariappan (SMR Automotive)
Re:
Abstract | Comment resolution for LB192
Purpose | [This document is used to submit comments for an 802.15 Letter Ballot.]
Notice | This document has been prepared to assist the IEEE P802.15. It is offered as a basis for discussion and is not binding on the contributing individual(s) or organization(s). The material in this document is subject to change in form and content after further study. The contributor(s) reserve(s) the right to add, amend or withdraw material contained herein.
Release | The contributor acknowledges and accepts that this contribution becomes the property of IEEE and may be made publicly available by P802.15.

## Comments
INSTRUCTIONS: Please use this form to enter your comments. When complete please submit with your vote as described in the Letter Ballot Notification Name / Affiliation - These fields are required. Email / Phone # - please enter a valid email address and contact telephone number. The editors may use these to contact you if there are questions relating to your comment. This information will NOT be made public. Page/Sub-clause/Line Number - If you wish to reference multiple pages, provide the details in the comment field. Please specify Table / Figure References in the comment field in addition to the Page and Line Number. Comment/Proposed Change - These fields are required. Enter your comment and proposed change in these fields, respectively. Use plain text characters only. If you use any characters entered with "Ctrl" or "Alt" keys; or if you use symbols of any kind, if may result in an error which invalidates the comment. E/T -Only one letter is allowed, either E or T. Enter E if comment is editorial or T if comment is technical. Must be Satisfied? - This field is required. Enter Yes or No and spell out completely. If you vote "No" (Disapprove), the data will be associated with your "No" (Disapprove) vote. This categorization is used to differentiate those comments submitted as part of your "No" (Disapprove) vote from other comments that you may wish to submit. Only those comments that have a "Yes" in the "Must be Satisfied" box will be considered as part of your negative vote.
Comment ID | Name | Affiliation | Email | Phone # | Page | Sub-clause | Line # | Comment | Proposed Change | E/T | Must Be Satisfied? (enter Yes or No) | Status | Response | Total: 445
1 | Volker Jungnickel | Fraunhofer HHI | volker.jungnickel@hhi.fraunhofer.de | +49 162 255 2756 | 13 |  | 7 | Not used … | Formulate self-explaining sentences and use normative language such as "The frame control field shall not be used …" | E | no | accepted |  | Editorial: 270
2 | Volker Jungnickel | Fraunhofer HHI | volker.jungnickel@hhi.fraunhofer.de | +49 162 255 2757 | 13 |  | 27 | Not used … | Formulate self-explaining normative sentences such as "The frame control field shall not be used …" | E | no | accepted |  | Technical: 175
3 | Volker Jungnickel | Fraunhofer HHI | volker.jungnickel@hhi.fraunhofer.de | +49 162 255 2758 | 14 |  | 1 | Not used … | Formulate self-explaining normative sentences such as "The frame control field shall not be used…" | E | no | accepted
4 | Volker Jungnickel | Fraunhofer HHI | volker.jungnickel@hhi.fraunhofer.de | +49 162 255 2759 | 14 |  | 4 | Not used … | Formulate self-explaining normative sentences such as "The frame control field shall not be used …" | E | no | accepted
5 | Volker Jungnickel | Fraunhofer HHI | volker.jungnickel@hhi.fraunhofer.de | +49 162 255 2760 | 14 |  | 6 | Not used … | Formulate self-explaining normative sentences such as "The Destination OWPAN Identifier field shall not be used …" | E | no | accepted
6 | Volker Jungnickel | Fraunhofer HHI | volker.jungnickel@hhi.fraunhofer.de | +49 162 255 2761 | 14 |  | 8 | Not used … | Formulate self-explaining normative sentences such as "The Destination OWPAN Identifier field shall not be used …" | E | no | accepted
7 | Volker Jungnickel | Fraunhofer HHI | volker.jungnickel@hhi.fraunhofer.de | +49 162 255 2762 | 14 |  | 14 | Not used … | Formulate self-explaining normative sentences such as "The Destination Adress field shall not be used …" | E | no | accepted
8 | Volker Jungnickel | Fraunhofer HHI | volker.jungnickel@hhi.fraunhofer.de | +49 162 255 2763 | 14 |  | 24 | Not used … | Formulate self-explaining normative sentences such as "The Source WPAN Identifier field shall not be used …" | E | no | accepted
9 | Volker Jungnickel | Fraunhofer HHI | volker.jungnickel@hhi.fraunhofer.de | +49 162 255 2764 | 14 |  | 26 | Not used … | Formulate self-explaining normative sentences such as "The Destination OWPAN Identifier field shall not be used…" | E | no | accepted
10 | Volker Jungnickel | Fraunhofer HHI | volker.jungnickel@hhi.fraunhofer.de | +49 162 255 2765 | 15 |  | 1 | Not used … | Formulate self-explaining normative sentences such as "The Source Adress field shall not be used …" | E | no | accepted
11 | Volker Jungnickel | Fraunhofer HHI | volker.jungnickel@hhi.fraunhofer.de | +49 162 255 2766 | 15 |  | 6 | Not used … | Formulate self-explaining normative sentences such as "The Source Adress field shall not be used …" | E | no | accepted
12 | Volker Jungnickel | Fraunhofer HHI | volker.jungnickel@hhi.fraunhofer.de | +49 162 255 2767 | 15 |  | 10 | Not used … | Formulate self-explaining normative sentences such as "The Auxiliary Security Header Destination field shall not be used …" | E | no | accepted
13 | Volker Jungnickel | Fraunhofer HHI | volker.jungnickel@hhi.fraunhofer.de | +49 162 255 2768 | 15 |  | 16 | Not used … | Formulate self-explaining normative sentences such as "The Frame Payload field shall not be used …" | E | no | accepted
14 | Volker Jungnickel | Fraunhofer HHI | volker.jungnickel@hhi.fraunhofer.de | +49 162 255 2769 | 15 |  | 22 | Not used … | Formulate self-explaining normative sentences such as "The Frame Payload field shall not be used …" | E | no | accepted
15 | Volker Jungnickel | Fraunhofer HHI | volker.jungnickel@hhi.fraunhofer.de | +49 162 255 2770 | xx |  | yy | Check all occurances of "not used" in the draft | Formulate self-explaining normative sentences such as "The ... field shall not be used …" | E | no | accepted
16 | Jonathan Segev | Intel corporation | jonathan.segev@intel.com |  | 9 |  | 1 | There is no bookmark for table of content, making it extremely hard to navigate through the document | Intsert table of content using book marking. | E | N | accepted
17 | Jonathan Segev | Intel corporation | jonathan.segev@intel.com |  | 9 |  | 18 | Clauses 4.4, 4.8, 5.x 8.x apear to be subcluases of clause 3. | Adjust the clauses hierarchy | E | N | accepted
18 | Jonathan Segev | Intel corporation | jonathan.segev@intel.com |  | 44 |  | 1 | Annex Q is not identified as informative which makes it normative, refer to annexes A-N for proper designation | identify Annex Q as informative in same method as Annexes A-N | T | Y | accepted
19 | Jonathan Segev | Intel corporation | jonathan.segev@intel.com |  | 29 |  | 1 | Annex O is not identified as informative which makes it normative, refer to annexes A-N for proper designation | identify Annex Q as informative in same method as Annexes A-N | T | Y | accepted
20 | Jonathan Segev | Intel corporation | jonathan.segev@intel.com |  | 1 |  | 1 | The CAD indicates the technology is the first within 802 to use light in the wavelength of 10,000 - 190nm, however there are two more projects in simmilar development status that uses partial or full overlap of the band, specifically 802.11bb which uses the 800-1000 nm, and 802.15.13 it is therefore benefitiary to develop coexistance mechanism and provide a reference in the CAD for this | Add a co-existance mechanism with other light communication 802 MAC/PHY projects | T | Y | accepted
21 | Tero Kivinen | Self | kivinen@iki.fi |  | 0 |  | 0 | PDF Index is missing | Add PDF Index. | E | No | accepted
22 | Tero Kivinen | Self | kivinen@iki.fi |  | 0 |  | 0 | PDF page numbers and document page numbers do not match. | If using roman page numbers for frontmatter, then make sure you edit the generated PDF so that PDF page numbers and the page numbers in draft match. I.e., going to page viii will jump to Introduction page. Currently it is just much easier to start the page numbers from 1 at the beginning of draft and use page numbers that increment continously through out the draft. Then the PDF page numbers and page numbers on the pages match. Now it is hard to know whether the commets refer to the PDF page numbers or the page numbers on the draft. | E | No | accepted
23 | Tero Kivinen | Self | kivinen@iki.fi |  | ii | Abstract | 0 | Pages ii – vi are missing page numbers from the bottom of the page. | Add page numbers to all other pages exect the first page. | E | No | accepted
24 | Tero Kivinen | Self | kivinen@iki.fi |  | ii | Abstract | 1 | There is extra < and > around the abstract. | Remove the <> around the Abstract. | E | No | accepted
25 | Tero Kivinen | Self | kivinen@iki.fi |  | ii | Keywords | 5 | There is extra < and > around the keywords. | Remove the <> around the keywords. | E | No | accepted
26 | Tero Kivinen | Self | kivinen@iki.fi |  | ii | Keywords | 5 | Amendment is not a good keyword | Remove amendment from the keyword list. | E | No | accepted
27 | Tero Kivinen | Self | kivinen@iki.fi |  | 36 | Annex Q | 1 | This annex is marked as being Annex Q, but it should be Annex P, and the subheaders inside are P.1 etc. | Change “Annex Q” to “Annex P”. | E | No | accepted
28 | Tero Kivinen | Self | kivinen@iki.fi |  | 3 | 0 | 8 | The editing instructions are missing from the beginning of the document. | Add “NOTE—The editing instructions contained in this amendment define how to merge the material contained therein into the existing base standard and its amendments to form the comprehensive standard. The editing instructions are shown in bold italic. Four editing instructions are used: change, delete, insert, and replace. Change is used to make corrections in existing text or tables. The editing instruction specifies the location of the change and describes what is being changed by using strikethrough (to remove old material) and underscore (to add new material). Delete removes existing material. Insert adds new material without disturbing the existing material. Insertions may require renumbering. If so, renumbering instructions are given in the editing instruction. Replace is used to make changes in figures or equations by removing the existing figure or equation and replacing it with a new one. Editing instructions, change markings, and this NOTE will not be carried over into future editions because the changes will be incorporated into the base standard.” To the beginning of draft, where the “amendment” is in bold text, and “bold italic”, “Change”, “Delete”, “Insert” and “Replace are in bold and italics, and “striketrough” is strikend through, and “underscore” is underscored. See 2020 IEEE SA Standards Style Manual section 20.2 for more information. | E | No | accepted
29 | Tero Kivinen | Self | kivinen@iki.fi |  | 3 | 1.1 | 10 | There is no changes in the section 1.1, remove it | Remove “1.1 Scope”. | E | No | accepted
30 | Tero Kivinen | Self | kivinen@iki.fi |  | 3 | 2 | 15 | There is no changes in the section 2, remove it. | Remove “2. Normative references”. | E | No | accepted
31 | Tero Kivinen | Self | kivinen@iki.fi |  | 3 | 3.1 | 17 | There is no changes in the section 3.1, remove it. | Remove “3.1 Definitions” | E | No | accepted
32 | Tero Kivinen | Self | kivinen@iki.fi |  | 10 | 8.5.2.8.1 | 6 | This is not first use of HOOK-OFDM, do not expand it here. | Just use “HOOK-OFDM” acronym here, do not expand it here. | E | No | accepted
33 | Tero Kivinen | Self | kivinen@iki.fi |  | 10 | 8.5.2.8.2 | 11 | The first use of the HS2PSK-OFDM is on line 11, not on line 12. | Expand the HS2PSK-OFDM on line 11, and remove the expansion from line 12. | E | No | accepted
34 | Tero Kivinen | Self | kivinen@iki.fi |  | 4 | 3.2 | 3 | Why is the “MIMO C-OOK” acronym with space, where for example “MIMO-OOK is with dash. | Change “MIME C-OOK” to “MIMO-C-OOK” through the document. | E | No | accepted
35 | Tero Kivinen | Self | kivinen@iki.fi |  | 4 | 4.4.1 | 13 | The base draft uses “a)”, “b)” etc, this one uses “g.”, “h.” etc. | Replace “g.” with “g)”, and “h.” with “h)” to be consistent with base standard. | E | No | accepted
36 | Tero Kivinen | Self | kivinen@iki.fi |  | 4 | 4.4 | 10 | The font size of for “4.4” is smaller than “3.2” etc. | Fix font size to correct header font size. | E | No | accepted
37 | Tero Kivinen | Self | kivinen@iki.fi |  | 4 | 4.4.1 | 11 | The font size of for “4.4.1” is smaller than “3.2” etc. | Fix font size to correct header font size. | E | No | accepted
38 | Tero Kivinen | Self | kivinen@iki.fi |  | 0 | whole document |  | The font sizes for all headers. | Check the styles of or subheaders and make sure the font sizes are correct. | E | No | accepted
39 | Tero Kivinen | Self | kivinen@iki.fi |  | 4 | 5 | 32 | Section header 5 is missing | Add “5. MAC protocol specifications” header. | E | No | accepted
40 | Tero Kivinen | Self | kivinen@iki.fi |  | 4 | 5.1 | 32 | Section header 5.1 is missing | Add “5.1 MAC functional description” header. | E | No | accepted
41 | Tero Kivinen | Self | kivinen@iki.fi |  | 5 | 5.2 | 1 | Underlining is incorrect in the amendment. The “for PHY IV, PHY V” and “PHY VI”, are already in the draft so those should not be underlined, on the other hand the “, and” is moved forward, so it should be strikeouted and then added later with underlining. | Remove underlining for “for PHY IV, PHY V, PHY VI, and PHY VI”, Strikeout “, and”, add underlined “, PHYVII, and PHYVIII” after PHY VI. | E | No | accepted
42 | Tero Kivinen | Self | kivinen@iki.fi |  | 0 | whole document |  | Figures and Tables has their heading too close to the actual figure or table. There should be bit space between them. | Fix the figure and table headings so there is some space between the heading and the figure or table. | E | No | accepted
43 | Tero Kivinen | Self | kivinen@iki.fi |  | 5 | 5.2.1.1.5 | 12 | The base standard uses “a)”, “b)” etc instead of “a.”, “b.” | Change list between lines 12 and 24 to use “a)” etc format instead of “a.”. | E | No | accepted
44 | Tero Kivinen | Self | kivinen@iki.fi |  | 5 | 5.2.1.1.5 | 12 | The base standard uses boldface for the field names for these lists. | Change “Frame Type subfield”, “Security Enable subfield”, “Frame Pending subfield”, “Destination OWPAN Address subfield”, and “Source OWPAN Address subfield” to be in bold. | E | No | accepted
45 | Tero Kivinen | Self | kivinen@iki.fi |  | 0 | whole document |  | Tables should have thicker borders, and there should be thicker line between the table column headings and first rov of table. See example of Table 9 of 802.15.7-2018 vs Table 10a of this standard. | Change table borders to be thicker, and add thicker line betwen the column headings and the body of table. Also tables seems to missing some padding around cells. | E | No | accepted
46 | Tero Kivinen | Self | kivinen@iki.fi |  | 5 | 5.2.1.1.5 | 13 | The column headings should be in bold. | Change “Frame type value”, “b2 b1 b0” and “Description” to be in bold in table 10a. | E | No | accepted
47 | Tero Kivinen | Self | kivinen@iki.fi |  | 5 | 5.2.1.1.5 | 15 | Small numbers should be written out, so the “1 bit” should be written out. On the other hand there is no point of telling the length of field as the normative figure 50a already specifies it to be 1 bit in size. | Remove “is 1 bit in length, and it” | E | No | accepted
48 | Tero Kivinen | Self | kivinen@iki.fi |  | 5 | 5.2.1.1.5 | 17 | Small numbers should be written out, so the “1 bit” should be written out. On the other hand there is no point of telling the length of field as the normative figure 50a already specifies it to be 1 bit in size. | Remove “is 1 bit in length and it” | E | No | accepted
49 | Tero Kivinen | Self | kivinen@iki.fi |  | 5 | 5.2.1.1.5 | 21 | The text is confusing. First of all if “Destination OWPAN Adress” in “If the xxx” is meaning this subfield, it should add word “subfield” after it. Also it is not clear where the “it” in “then it shall not be included” is refering to. It seems to point to the “Destination OWPAN Address” subfield which would not make any sense, as how you can have a bit set to zero, mean that it is not included... I assume it is supposed to say that the “Destination Address field” of the Generic MAC head is not included. | Change text to say “If the Destination OWPAN Address subfield is equal to zero, then Destination Address field of the generic MAC header shall not be included.” As this text is copied from the section 5.2.1.1.3 PHY V, then it would be better to fix the same text in there also at the same time. | T | Yes | accepted
50 | Tero Kivinen | Self | kivinen@iki.fi |  | 5 | 5.2.1.1.5 | 23 | The text is confusing. First of all if “Source OWPAN Adress” in “If the xxx” is meaning this subfield, it should add word “subfield” after it. Also it is not clear where the “it” in “then it shall not be included” is refering to. It seems to point to the “Source OWPAN Address” subfield which would not make any sense, as how you can have a bit set to zero, mean that it is not included... I assume it is supposed to say that the “Source Address field” of the Generic MAC head is not included. | Change text to say “If the Source OWPAN Address subfield is equal to zero, then Source Address field of the generic MAC header shall not be included.” As this text is copied from the section 5.2.1.1.3 PHY V, then it would be better to fix the same text in there also at the same time. | T | Yes | accepted
51 | Tero Kivinen | Self | kivinen@iki.fi |  | 6 | 5.2.1.3.2 | 7 | As the Destination OWPAN Identifier field is not used in PHY IV, V, VI, VII, or VIII, it would be better to combine all them together. | Change editing instructions on line 6 to say “Replace sections 5.2.1.3.2, 5.2.1.3.3, 5.2.1.3.4” with following section: 5.2.1.3.2 PHY IV, PHY V, PHY VI, PHY VII, and PHY VIII Not used.” Remove sections 5.2.1.3.5, 5.2.1.3.6. | T | No | accepted
52 | Tero Kivinen | Self | kivinen@iki.fi |  | 6 | 5.2.1.4.6 | 20 | I think the content of the 5.2.1.4.6 is missing. | Add “Not used.” after line 20. | T | No | accepted
53 | Tero Kivinen | Self | kivinen@iki.fi |  | 6 | 5.2.1.5.2 | 22 | As the Source OWPAN Identifier field is not used in PHY IV, V, VI, VII, or VIII, it would be better to combine all them together. | Change editing instructions on line 22 to say “Replace sections 5.2.1.5.2, 5.2.1.5.3, 5.2.1.5.4” with following section: 5.2.1.5.2 PHY IV, PHY V, PHY VI, PHY VII, and PHY VIII Not used.” Remove sections 5.2.1.5.5, 5.2.1.5.6. | T | No | accepted
54 | Tero Kivinen | Self | kivinen@iki.fi |  | 6 | 5.2.1.4.5 | 18 | There is no “Destination Address Mode subfield” for the PHY VII, there is Destination OWPAN Address subfield. | Change “Destination Address Mode subfield” to “Destination OWPAN subfield”. This same issue is of course in the base standard PHY V... | T | Yes | accepted
55 | Tero Kivinen | Self | kivinen@iki.fi |  | 6 | 5.2.1.6.5 | 18 | There is no “Source Address Mode subfield” for the PHY VII, there is Source OWPAN Address subfield. | Change “Source Address Mode subfield” to “Source OWPAN subfield”. This same issue is of course in the base standard PHY V... | T | Yes | accepted
56 | Tero Kivinen | Self | kivinen@iki.fi |  | 6 | 5.2.1.4.5 | 15 | The “Destination OWPAN Address” is one bit field inside the frame control field, so there is no way to put 2 octets there. I think this is supposed to refer to the “Destination Address” field in the General MAC header. Also the “2 octets” should be spelled out. | Change “The Destination OWPAN Address, when present, is 2 octets” to “The Destination Address field, when present, is two octets”. This same issue is of course in the base standard PHY V... | T | Yes | accepted
57 | Tero Kivinen | Self | kivinen@iki.fi |  | 7 | 5.2.1.6.5 | 2 | The “Source PAN Address” field does not exists. I think this is supposed to refer to the “Source Address” field in the General MAC header. Also the “2 octets” should be spelled out. | Change “The Source PAN Address, when present, is 2 octets” to “The Source Address field, when present, is two octets”. This same issue is of course in the base standard PHY V... | T | Yes | accepted
58 | Tero Kivinen | Self | kivinen@iki.fi |  | 7 | 5.2.1.7.2 | 8 | As the Auxiliary Security Header field is not used in PHY IV, V, VI, VII, or VIII, it would be better to combine all them together. | Change editing instructions on line 6 to say “Replace sections 5.2.1.7.2, 5.2.1.7.3, 5.2.1.7.4” with following section: 5.2.1.3.2 PHY IV, PHY V, PHY VI, PHY VII, and PHY VIII Not used.” Remove sections 5.2.1.7.5, 5.2.1.7.6. | T | No | accepted
59 | Tero Kivinen | Self | kivinen@iki.fi |  | 6 | 5.2.1.2.5 | 2 | Spell out “1 octet” | Change “1 octet” to “one octet”. | E | No | accepted
60 | Tero Kivinen | Self | kivinen@iki.fi |  | 7 | 5.2.1.9.5 | 27 | Spell out “2 octets” | Change “2 octets” to “two octet”. | E | No | accepted
61 | Tero Kivinen | Self | kivinen@iki.fi |  | 29 | O.1.2 | 27 | Spell out “3 bits” | Change “3 bits” to “three bits” | E | No | accepted
62 | Tero Kivinen | Self | kivinen@iki.fi |  | 8 | 8 | 1 | Section header 8 missing | Add “8. PHY specification” section header. | E | No | accepted
63 | Tero Kivinen | Self | kivinen@iki.fi |  | 8 | 8.2 | 5 | “a” should be underlined in the “Table 79a”. | Underline “a” in “Table 79a”. | E | No | accepted
64 | Tero Kivinen | Self | kivinen@iki.fi |  | 8 | 8.2 | 13 | The column headings should be in bold. | Change “Modulation”, “RLL Code”, “Optical Clock Rate”, “FEC”, and “Data rate” to bold. | E | No | accepted
65 | Tero Kivinen | Self | kivinen@iki.fi |  | 8 | 8.2 | 13 | What is the meaning of the first “#” column? Is it supposed to be MCS ID or something else. If it is not MCS ID, then I assume there is no meaning for it, and it should be remove. | Remove the first column “#”, as such column does not exists in any of the other tables 76-79. | T | No | accepted
66 | Tero Kivinen | Self | kivinen@iki.fi |  | 8 | 8.3 | 15 | Section header 8.3 missing | Add “8.3 General requirements” section header. | E | No | accepted
67 | Tero Kivinen | Self | kivinen@iki.fi |  | 9 | 8.5 | 4 | Section header 8.5 missing | Add “8.5 Dimming and flicker mitigation” section header. | E | No | accepted
68 | Tero Kivinen | Self | kivinen@iki.fi |  | 9 | 8.3.4 | 2 | The column headings should be in bold. | Change “PHY” and “Units” to bold. Change “macMinLIFSPeriod”, “macMinSIFSPeriod”, and “macMinRIFSPeriod” to bold italic. | E | No | accepted
69 | Tero Kivinen | Self | kivinen@iki.fi |  | 9 | 8.5.2 | 7 | The column headings should be in bold. | Change “Mode”, “Compensation symbol insertion dimming”, “Pulse width dimming”, “Amplitude dimming”, and “Out-of-band dimming” to bold. | E | No | accepted
70 | Tero Kivinen | Self | kivinen@iki.fi |  | 9 | 8.5.2 | 7 | The subtable headings are bold in base standard. | Change “PHY VII operating modes” and “PHY VIII operating modes” to bold. | E | No | accepted
71 | Tero Kivinen | Self | kivinen@iki.fi |  | 11 | 8.6.1.6.1 | 7 | The column or row headings should be in bold. | I am not sure what is heading and what is body. I think the first column is heading and rest is body, but I am not sure. | E | No | accepted
72 | Tero Kivinen | Self | kivinen@iki.fi |  | 11 | 8.6.1.6.2 | 7 | The column or row headings should be in bold. | I am not sure what is heading and what is body. I think the first column is heading and rest is body, but I am not sure. | E | No | accepted
73 | Tero Kivinen | Self | kivinen@iki.fi |  | 11 | 8.6.2.5.1 | 24 | The column headings should be in bold. | Change “PHY Header subfields”, “Bit width”, “Explanation on usage” to bold. | E | No | accepted
74 | Tero Kivinen | Self | kivinen@iki.fi |  | 12 | 8.6.2.5.3 | 24 | The column headings should be in bold. | Change “PHY Header subfields”, “Bit width”, “Explanation on usage” to bold. | E | No | accepted
75 | Tero Kivinen | Self | kivinen@iki.fi |  | 12 | 8.6.2.6 | 7 | If none of the modes inside PHY VIII use this, they should be combined. | Remove sections 8.6.2.6.1, 8.6.2.6.2, 8.6.2.6.3 and change 8.6.2.6 to say “Not used”. | T | No | accepted
76 | Tero Kivinen | Self | kivinen@iki.fi |  | 14 | 9 | 12 | Section header 9 is missing | Add “9. PHY service specifications” section header | E | No | accepted
77 | Tero Kivinen | Self | kivinen@iki.fi |  | 14 | 9.5 | 12 | Section header 9.5 is missing. | Add “9.5 PHY constants and PIB attributes” section header | E | No | accepted
78 | Tero Kivinen | Self | kivinen@iki.fi |  | 14 | 9.5.2 | 14 | The column headings should be in bold. | Change “Attribute”, “Identifier”, “Type”, “Range”, and “Description” to bold. | E | No | accepted
79 | Tero Kivinen | Self | kivinen@iki.fi |  | 15 | 9.5.2 | 1 | Why is the Part N followed by Part P, not Part O? | Change “Part P” to “Part O”, and change later parts accordinly. | E | No | accepted
80 | Tero Kivinen | Self | kivinen@iki.fi |  | 14 | 9.5.2 | 14 | The subtable headings are bold in base standard. | Change all “Part X: XXX” in tabe 115 to be in bold. | E | No | accepted
81 | Tero Kivinen | Self | kivinen@iki.fi |  | 14 | 9.5.2 | 14 | Attribute “PhyOfdmFec” is not used anywhere in the standard. | Remove it. | T | No | revised | Change "PhyOfdmFEC" in P19 L2 to "PhyOfdmFec"
82 | Tero Kivinen | Self | kivinen@iki.fi |  | 15 | 9.5.2 | 1 | Attribute “phyMimoCookRLLCode” is not used anywhere in the standard. | Remove it. | T | No | revised | write text related to “phyMimoCookRLLCode” in Section 16.2
83 | Tero Kivinen | Self | kivinen@iki.fi |  | 15 | 9.5.2 | 1 | Attribute “phyMimoCookFec” is not used anywhere in the standard. | Remove it. | T | No | revised | Change “phyMimoCookFEC” in P20 L19 to “phyMimoCookFec”
84 | Tero Kivinen | Self | kivinen@iki.fi |  | 15 | 9.5.2 | 1 | Attribute “phyNomaFec” is not used anywhere in the standard. | Remove it. | T | No | revised | Change “phyNomaFEC” in P22 L13 to “phyNomaFec”
85 | Tero Kivinen | Self | kivinen@iki.fi |  | 16 | 9.5.2 | 1 | Attribute “phyMimoOokFec” is not used anywhere in the standard. | Remove it. | T | No | revised | Change “phyMimoOokFEC” in P23 L20+L21 to “phyMimoOokFec”
86 | Tero Kivinen | Self | kivinen@iki.fi |  | 17 | 9.5.2 | 1 | Attribute “phyHookOfdmFec” is not used anywehere in the standard. | Remove it. | T | No | revised | Change “phyHookOfdmFEC” in P25 L14 to “phyHookOfdmFec”
87 | Tero Kivinen | Self | kivinen@iki.fi |  | 18 | 16.1 | 5 | Orphan paragraph. | Remove orphan paragraph, i.e., if you have both text and subsections inside the same heading the text before the first subsection is orphan paragraph, and must be removed. Easiest way to remove it is to add x.y.1 General or similar and move text there. | E | No | accepted
88 | Tero Kivinen | Self | kivinen@iki.fi |  | 19 | 16.2 | 18 | Orphan paragraph. | Remove orphan paragraph, i.e., if you have both text and subsections inside the same heading the text before the first subsection is orphan paragraph, and must be removed. Easiest way to remove it is to add x.y.1 General or similar and move text there. | E | No | accepted
89 | Tero Kivinen | Self | kivinen@iki.fi |  | 21 | 16.2.6 | 6 | There is some strikeout text on section 16.2.6. This is new text to be added, so there cannot be any editing instructions here. | Remove strikeout, and if that text should be removed, remove it completely. | E | No | accepted
90 | Tero Kivinen | Self | kivinen@iki.fi |  | 19 | 16.1.7 | 16 | The column and row headings should be in bold. | Change “Mode 1”, and “Mode 2” to be bold. Change also first column to be bold, as they are also headings. | E | No | accepted
91 | Tero Kivinen | Self | kivinen@iki.fi |  | 20 | 16.2.2 | 15 | I have no idea what is supposed to be heading or what in the table 151b? | Clarify the table 151b. Is that really a table, or should it be figure instead? What are the 011100 and 00111111000 in the first column meaning? | T | No | accepted
92 | Tero Kivinen | Self | kivinen@iki.fi |  | 21 | 16.2.7 | 13 | The column and row headings should be in bold. | Change “Mode 1”, to “Mode 4” to be bold. Change also first column to be bold, as they are also headings. | E | No | accepted
93 | Tero Kivinen | Self | kivinen@iki.fi |  | 21 | 16.3 | 16 | Orphan paragraph. | Remove orphan paragraph, i.e., if you have both text and subsections inside the same heading the text before the first subsection is orphan paragraph, and must be removed. Easiest way to remove it is to add x.y.1 General or similar and move text there. | E | No | accepted
94 | Tero Kivinen | Self | kivinen@iki.fi |  | 22 | 16.3.2 | 8 | Figure 216f seems to be bitmap. This makes text in figure to be unsearchable. | Convert figure 216f to be vector graphics with text as text. | E | No | accepted
95 | Tero Kivinen | Self | kivinen@iki.fi |  | 22 | 16.3.4 | 17 | The column and row headings should be in bold. | Change “Mode 1”, and “Mode 2” to be bold. Change also first column to be bold, as they are also headings. | E | No | accepted
96 | Tero Kivinen | Self | kivinen@iki.fi |  | 22 | 16.4 | 20 | Orphan paragraph. | Remove orphan paragraph, i.e., if you have both text and subsections inside the same heading the text before the first subsection is orphan paragraph, and must be removed. Easiest way to remove it is to add x.y.1 General or similar and move text there. | E | No | accepted
97 | Tero Kivinen | Self | kivinen@iki.fi |  | 23 | 16.4.2 | 14 | I have no idea what is supposed to be heading or what in the table 151e? | Clarify the table 1513. Is that really a table, or should it be figure instead? What are the 011100 and 00111111000 etc in the first column meaning? | T | No | accepted
98 | Tero Kivinen | Self | kivinen@iki.fi |  | 24 | 16.4.7 | 13 | The column and row headings should be in bold. | Change “Mode 1”, to “Mode 3” to be bold. Change also first column to be bold, as they are also headings. | E | No | accepted
99 | Tero Kivinen | Self | kivinen@iki.fi |  | 24 | 17.1 | 17 | Orphan paragraph. | Remove orphan paragraph, i.e., if you have both text and subsections inside the same heading the text before the first subsection is orphan paragraph, and must be removed. Easiest way to remove it is to add x.y.1 General or similar and move text there. | E | No | accepted
100 | Tero Kivinen | Self | kivinen@iki.fi |  | 25 | 17.1.7 | 26 | The column and row headings should be in bold. | Change “Mode 1”, and “Mode 2” to be bold. Change also first column to be bold, as they are also headings. | E | No | accepted
101 | Tero Kivinen | Self | kivinen@iki.fi |  | 26 | 17.2.2 | 13 | Figure 216m seems to be bitmap. | Consider converting figure 216m to vector graphics. | E | No | accepted
102 | Tero Kivinen | Self | kivinen@iki.fi |  | 25 | 17.2 | 29 | Orphan paragraph. | Remove orphan paragraph, i.e., if you have both text and subsections inside the same heading the text before the first subsection is orphan paragraph, and must be removed. Easiest way to remove it is to add x.y.1 General or similar and move text there. | E | No | accepted
103 | Tero Kivinen | Self | kivinen@iki.fi |  | 27 | 17.2.7 | 9 | The column and row headings should be in bold. | Change “Mode 1”, and “Mode 2” to be bold. Change also first column to be bold, as they are also headings. | E | No | accepted
104 | Tero Kivinen | Self | kivinen@iki.fi |  | 27 | 17.3 | 12 | Orphan paragraph. | Remove orphan paragraph, i.e., if you have both text and subsections inside the same heading the text before the first subsection is orphan paragraph, and must be removed. Easiest way to remove it is to add x.y.1 General or similar and move text there. | E | No | accepted
105 | Tero Kivinen | Self | kivinen@iki.fi |  | 28 | 17.3.4 | 11 | The column and row headings should be in bold. | Change “Mode 1”, and “Mode 2” to be bold. Change also first column to be bold, as they are also headings. | E | No | accepted
106 | Tero Kivinen | Self | kivinen@iki.fi |  | 18 | 16.1.2 | 15 | Font size in figure 216b gets quite small, consider scaling it up bit. | Scale figure to be bit larger. | E | No | accepted
107 | Tero Kivinen | Self | kivinen@iki.fi |  | 20 | 16.2.2 | 12 | Font size in figure 216d gets quite small, consider scaling it up bit. | Scale figure to be bit larger. | E | No | accepted
108 | Tero Kivinen | Self | kivinen@iki.fi |  | 23 | 16.4.2 | 9 | Font size in figure 216h gets quite small, consider scaling it up bit. | Scale figure to be bit larger. | E | No | accepted
109 | Tero Kivinen | Self | kivinen@iki.fi |  | 29 | O.1.1 | 18 | Font size in figure O.2 gets quite small, consider scaling it up bit. | Scale figure to be bit larger. | E | No | accepted
110 | Tero Kivinen | Self | kivinen@iki.fi |  | 29 | O.1 | 6 | Orphan paragraph. | Remove orphan paragraph, i.e., if you have both text and subsections inside the same heading the text before the first subsection is orphan paragraph, and must be removed. Easiest way to remove it is to add x.y.1 General or similar and move text there. | E | No | accepted
111 | Tero Kivinen | Self | kivinen@iki.fi |  | 30 | O.1.2 | 1 | Font size in figure O.3 gets quite small, consider scaling it up bit. | Scale figure to be bit larger. | E | No | accepted
112 | Tero Kivinen | Self | kivinen@iki.fi |  | 31 | O.2.1 | 3 | Font size in figure O.7 gets quite small, but it might already be as large as can fit on page. | Check if the figure O.7 can still be scaled up a bit and still fit the page, if so scale it up. | E | No | accepted
113 | Tero Kivinen | Self | kivinen@iki.fi |  | 30 | O.2 | 4 | Orphan paragraph. | Remove orphan paragraph, i.e., if you have both text and subsections inside the same heading the text before the first subsection is orphan paragraph, and must be removed. Easiest way to remove it is to add x.y.1 General or similar and move text there. | E | No | accepted
114 | Tero Kivinen | Self | kivinen@iki.fi |  | 31 | O.2.2 | 12 | Font size in figure O.8 gets quite small, consider scaling it up bit. | Scale figure to be bit larger. | E | No | accepted
115 | Tero Kivinen | Self | kivinen@iki.fi |  | 32 | O.3 | 25 | Figure O.11 seems to be bitmap, convert it vector graphics. Also the figure heading is split on different page than the figure itself, make sure the styles are set so that figures and their headings are kept together. | Convert figure O.11 to vector graphics so text in it is searchable. | E | No | accepted
116 | Tero Kivinen | Self | kivinen@iki.fi |  | 36 | Q | 3 | The annex title should be larger and bold | Change “Deep learning for OCC receiver” to be heading | E | No | accepted
117 | Tero Kivinen | Self | kivinen@iki.fi |  | 29 | O. | 4 | The annex title should be larger and bold | Change “PHY ViI, VIII waveforms decoding guide” to be heading. Also should the title be “PHY VII, and PHY VIII waveforms decoding guide”? | E | No | accepted
118 | Ruben Salazar Cardozo | SKG Waves | ruben.salazar@skgwaves.com | 6784380063 | 5 | 5.2.1.1.5 | 15-16 | Document says: <<The Security Enabled subfield is 1 bit in length, and it shall be set to one if the frame is protected by the MAC sublayer. This subfield shall be set to zero otherwise.>> For readability purposes I think that the numbers "one" and "zero" should be represented differently from the symbols "1" and "0". | Document should say: <<The Security Enabled subfield is one bit in length, and it shall be set to "1" if the frame is protected by the MAC sublayer. This subfield shall be set to "0" otherwise.>> | E | No | accepted
119 | Ruben Salazar Cardozo | SKG Waves | ruben.salazar@skgwaves.com | 6784380063 | 5 | 5.2.1.1.5 | 17-20 | Document says: <<The Frame Pending subfield is 1 bit in length and shall be set to one if the device sending the frame has more data for the recipients. This subfield shall be set to zero otherwise. The Frame Pending subfield shall be used only during the data frame; at the synchronization frame, it shall be set to zero on transmission and ignored on reception.>> Similar recommendation to previous comment. | Document should say: <<The Frame Pending subfield is one bit in length and shall be set to "1" if the device sending the frame has more data for the recipients. This subfield shall be set to "0" otherwise. The Frame Pending subfield shall be used only during the data frame; at the synchronization frame, it shall be set to "0" on transmission and ignored on reception. | E | No | accepted
120 | Ruben Salazar Cardozo | SKG Waves | ruben.salazar@skgwaves.com | 6784380063 | 5 | 5.2.1.1.5 | 21 | Document says: <<If the Destination OWPAN Address is equal to zero, then ...>> Similar recomendation as in previous comment. | Document should say: <<If the Destination OWPAN Address is "0", then ...>> | E | No | accepted
121 | Ruben Salazar Cardozo | SKG Waves | ruben.salazar@skgwaves.com | 6784380063 | 5 | 5.2.1.1.5 | 23 | Document says: <<If the Source OWPAN Address is equal to zero, then...>> Similar recomendation to previous comment. | Document shoudl say: <<If the Source OWPAN Address is "0", then...>> | E | No | accepted
122 | Ruben Salazar Cardozo | SKG Waves | ruben.salazar@skgwaves.com | 6784380063 | 6 | 5.2.1.2.5 | 2 | Document says: <<Sequence Number field is 1 octet in length ...>> As a variant of the previous comment, the counting meaning should be spelled out. | Document should say: <<Sequence Number field is one octet in length...>> | E | No | accepted
123 | Ruben Salazar Cardozo | SKG Waves | ruben.salazar@skgwaves.com | 6784380063 | 6 | 5.2.1.4.5 | 15 | Document says: <<...OWPAN Address, when present, is 2 octets in length...>> Same rationale as in previous comment. There may be other instances of the same situation in the document, (for example page 7, line 27), I will not comment further on those. | Document should say: <<...OWPAN Address, when present, is two octets in length...>> | E | No | accepted
124 | Ruben Salazar Cardozo | SKG Waves | ruben.salazar@skgwaves.com | 6784380063 | 8 | 8.2 | 10 | Docuemnt says: <<...and PHY VIII modes shall implement with a high frame rate camera...>> The reading of the sentence is confusing. | Document should say: <<...PHY VIII modes shall be implemented with a high frame rate camera...>> | E | No | accepted
125 | Ruben Salazar Cardozo | SKG Waves | ruben.salazar@skgwaves.com | 6784380063 | 13 | 8.6.5.5.2 | 8 | Document says: <<...carrying the sequence number (SN) and and data bits.>> There is a duplicate word in the sentence. | Document should say: <<carrying the sequence number (SN) and data bits.>> | E | No | accepted
126 | Ruben Salazar Cardozo | SKG Waves | ruben.salazar@skgwaves.com | 6784380063 | 18 | 16.1.3 | 18 | Document says: <<The data sub-packet payload shall consist of two subparts: SN data, payload.>> The reading of the sentence could be improved. | Document should say: <<The data sub-packet payload shall consist of two parts: SN data and payload>> | E | No | accepted
127 | Ruben Salazar Cardozo | SKG Waves | ruben.salazar@skgwaves.com | 6784380063 | 19 | 16.1.7 | 14 | Document says: <<Table 151a suggest some parameter for RS-OFDM modes...>> The reading of the sentence is not clear. | Document should say: <<Table 151a suggests some parameters for RS-OFDM modes...>> | E | No | accepted
128 | Ruben Salazar Cardozo | SKG Waves | ruben.salazar@skgwaves.com | 6784380063 | 19 | 16.2.1 | 21 | Document says: <<...with supported data rates and operating conditions is shown in Table 79a with high-speed OCC system uses the PHY VII.>> The sentence is difficult to read. | Document should say: <<...with supported data rates and operating conditions is shown in Table 79a.The high-speed OCC system uses the PHY VII.>>, or similar modification for readability. | E | No | accepted
129 | Ruben Salazar Cardozo | SKG Waves | ruben.salazar@skgwaves.com | 6784380063 | 19 | 16.2.1 | 26 | Document says: <<Sequence Number part was put in the head and tail of packets>> The sentence should be in the present tense. | Document should say: <<...Sequence Number part is put in the head and tail of packets>> | E | No | accepted
130 | Ruben Salazar Cardozo | SKG Waves | ruben.salazar@skgwaves.com | 6784380063 | 19 | 16.2.1 | 27 | Document says: <<Multiple light sources were applied to increase...>> The sentence should be in the present tense. | Document should say: <<Multiple light sources are applied to increase...> | E | No | accepted
131 | Ruben Salazar Cardozo | SKG Waves | ruben.salazar@skgwaves.com | 6784380063 | 20 | 16.2.2 | 14-15 | There appears to be an inconsistency in this section: the structure of the sub-packet showed in the Figure 216d doesn't match the format of the same sub-packet provided in the Table 151b. The LED_ID field needs consistency. | Add or remove as required the LED_ID field. | T | Yes | accepted
132 | Ruben Salazar Cardozo | SKG Waves | ruben.salazar@skgwaves.com | 6784380063 | 20 | 16.2.4 | 21 | Document says: <<The data sub-packet payload shall consist of two subparts: SN data, payload.>> Similar to comment in page 18, line 18, the reading of the sentence could be improved. | Document should say: <<The data sub-packet payload shall consist of two parts: SN data and payload>> | E | No | accepted
133 | Ruben Salazar Cardozo | SKG Waves | ruben.salazar@skgwaves.com | 6784380063 | 21 | 16.2.5 | 2 | Document says: <<...three subparts: the Start SN data, Payload, and the End SN...>> Reading and writing can be improved. | Document should say: <<...three subparts: the Start SN data, the Payload and the End SN...>> | E | No | accepted
134 | Ruben Salazar Cardozo | SKG Waves | ruben.salazar@skgwaves.com | 6784380063 | 21 | 16.2.7 | 11 | Document says: <<Table 151c suggest some parameter MIMO...>> Similar to page 19, line 14, the sentence needs more clarificaty. | Document should say: <<Table 151c suggests some parameters for MIMO..>> | E | No | accepted
135 | Ruben Salazar Cardozo | SKG Waves | ruben.salazar@skgwaves.com | 6784380063 | 21 | 16.3 | 18 | Document says: <<...modes by O-NOMA for indoor applications have presented the Table...>> The sentence needs more clarity. | Document should say: <<....modes for O-NOMA, for indoor applications, are presented the Table..>> | E | No | accepted
136 | Ruben Salazar Cardozo | SKG Waves | ruben.salazar@skgwaves.com | 6784380063 | 22 | 16.3.4 | 15 | Document says: <<Table 151d suggests some parameter O-NOMA modes...>> The sentence needs better readability. | Document should say: <<Table 151d suggests some parameters for O-NOMA modes...>> | E | No | accepted
137 | Ruben Salazar Cardozo | SKG Waves | ruben.salazar@skgwaves.com | 6784380063 | 22 | 16.4 | 21 | Document says: <<The PHY Operating Modes by MIMO-OOK for Smart...>> The sentence is confusing. | Document should say: <<The PHY Operating Modes for MIMO-OOK for Smart...>> Alternatively it could be rearragend to say: <<The MIMO-OOK PHY operating modes for Smart...>> | E | No | accepted
138 | Ruben Salazar Cardozo | SKG Waves | ruben.salazar@skgwaves.com | 6784380063 | 23 | 16.4.2 | 12 | Document says: <<The data sub-packet format of...>> There is no reference to a sub-packet in the Figure 216h. Something missing? | If nothing is missing, document should say: <<The data packet format of...>> Otherwise, add missing information on sub-packets. | T | Yes | accepted
139 | Ruben Salazar Cardozo | SKG Waves | ruben.salazar@skgwaves.com | 6784380063 | 23 | 16.4.2 | 14 | Document says: <<Table 151e—Data Sub-Packet format>> Inconsistency with Figure 216h? | Document should say: <<Table 151e—Data Packet format>> The structure presented in this table is the same as in the figure 216h, but here is called "sub-packet" and there is called "packet" | T | Yes | accepted
140 | Ruben Salazar Cardozo | SKG Waves | ruben.salazar@skgwaves.com | 6784380063 | 24 | 16.4.7 | 11 | Document says: <<Table 151f suggest some parameter for MIMO-OOK...>> The sentece can be made more readable | Document should say: <<Table 151f suggests some parameters for MIMO-OOK...>> | E | No | accepted
141 | Ruben Salazar Cardozo | SKG Waves | ruben.salazar@skgwaves.com | 6784380063 | 25 | 17.1.7 | 24 | Document says: <<Table 151g suggest some parameter for HOOK-OFDM modes...>> The sentence requires minor corrections. | Document should say: <<Table 151g suggests some parameters for HOOK-OFDM modes...> Similar proposed change goes for Page 27, line 7 and for Page 28, line 9. | E | No | accepted
142 | Ruben Salazar Cardozo | SKG Waves | ruben.salazar@skgwaves.com | 6784380063 | 27 | 17.3.1 | 17 | Document says: <<High-speed data streams are modulated with a PPM scheme and low-speed data streams are transmitted by modulating the pulse amplitudes of the high-speed streams at two different intensity levels.>> This exact sentence is repeated from line 12 of the same page. Should remove one of the two instances of the sentence. | Remove one of the two instances of this sentence. | E | No | accepted
143 | Ruben Salazar Cardozo | SKG Waves | ruben.salazar@skgwaves.com | 6784380063 | 27 | 17.3.2 | 24 | Document says: <<The end of the PSDU field is indicated by the presence of another SFD, i.e., the preamble frame.>> From this sentence and the representation in Figure 216o, I conclude that it is possible that the payload may contain the preamble sequence being used, so how it is resolved such situation? I didn't find in the text a resolution for this event. | If the authors confirm that this situation is indeed possible special text must be aded for handling and resolving the event. | T | Yes | accepted
144 | Stephan Sand | German Aerospace Center (DLR) | stephan.sand@dlr.de | 00498153281464 | 19 | 16.1.6 | 8 | Subclause 16.1.6 should specify the "Hermitian Mapping", but only provides the statement "The special purpose of the Hermitian block is that it ensures the output of the IDFT is entirely real." Normally the term hermitian is used in the context of hermitian matrices, i.e. a conjugate and transpose operation. In clause 16.1.6, it is unclear what is meant by "Hermitian Mapping". The same holds for clause 17.1.6. on P33L18 and 17.2.6. P35L3. Further clause O.1 P37L7 and P42L14 show a "Hermitian demapping" or "Hermitian mapping" block in Figures O.1 and O.17, which have not been specified. | Please define the "Hermitian Mapping" with an equation. Please apply the same definition to clause 17.1.6. on P33L18 and 17.2.6 on P35L3. Further, please specify the "Hermitian demapping" or "Hermitian mapping" block in Figures O.1 and O.17. | T | Yes | accepted
145 | Sang-Kyu Lim | ETRI | sklim@etri.re.kr |  | vii | Introduction | 16 | The editorial correction seems to be need on this line. | Rewrite the sentence on this line because the spaces between the words are too wide. | E | No | accepted
146 | Sang-Kyu Lim | ETRI | sklim@etri.re.kr |  | 4 | 4.4.1 | 13 | Numbering style for "g.". See 4.4.1 in IEEE 802.15.7-2018. | Change "g." to "g)" for the editorial consistency with IEEE 802.15.7-2018 style. | E | No | accepted
147 | Sang-Kyu Lim | ETRI | sklim@etri.re.kr |  | 4 | 4.4.1 | 13 | Unit notation for data rate. "kbps" and "Mbps" are shown in 4.4.1 of IEEE 802.15.7-2018. | Change "Mb/s" to "Mbps" for the editorial consistency with IEEE 802.15.7-2018 style. | E | No | accepted
148 | Sang-Kyu Lim | ETRI | sklim@etri.re.kr |  | 4 | 4.4.1 | 16 | Numbering style for "h.". See 4.4.1 in IEEE 802.15.7-2018. | Change "h." to "h)" for the editorial consistency with IEEE 802.15.7-2018 style. | E | No | accepted
149 | Sang-Kyu Lim | ETRI | sklim@etri.re.kr |  | 4 | 4.4.2 | 17 | Unit notation for data rate. "kbps" and "Mbps" are shown in 4.4.1 of IEEE 802.15.7-2018. | Change "Mb/s" to "Mbps" for the editorial consistency with IEEE 802.15.7-2018 style. | E | No | accepted
150 | Sang-Kyu Lim | ETRI | sklim@etri.re.kr |  | 4 | 4.4.1 |  | The second paragraph of 4.4.1.1 of IEEE 802.15.7-2018 should be modified because there are some descriptions on each PHY. By the way, the modified text for 4.4.1.1 is not found in this draft. | Put the modified text for 4.4.1.1 into this draft. | T | Yes | accepted
151 | Sang-Kyu Lim | ETRI | sklim@etri.re.kr |  | 4 | 4.4.1 |  | The paragraph of 4.4.1.2 of IEEE 802.15.7-2018 should be modified because there are some descriptions on each PHY. By the way, the modified text for 4.4.1.2 is not found in this draft. | Put the modified text for 4.4.1.2 into this draft. | T | Yes | accepted
152 | Sang-Kyu Lim | ETRI | sklim@etri.re.kr |  | 4 | 4.4.1 |  | Figure 4 in 4.4.1.2 of IEEE 802.15.7-2018 should be changed because PHY VII and VIII were added to this draft. By the way, the modified figure for Figure 4 is not found in this draft. | Put the modified figure for Figure 4 into this draft. | T | Yes | accepted
153 | Sang-Kyu Lim | ETRI | sklim@etri.re.kr |  | 4 | 4.4.2 |  | The last paragraph of 4.4.2 of IEEE 802.15.7-2018 should be modified because there are some descriptions on each PHY. By the way, the modified text for 4.4.2 is not found in this draft. | Put the modified text for 4.4.2 into this draft. | T | Yes | accepted
154 | Sang-Kyu Lim | ETRI | sklim@etri.re.kr |  | 5 | 5.2.1.1.5 | 10 | No line space between the figure and its figure caption in Figue 50a | Insert a line space between the figure and its figure caption in Figure 50a. | E | No | accepted
155 | Sang-Kyu Lim | ETRI | sklim@etri.re.kr |  | 5 | 5.2.1.1.5 | 12 | Numbering style for "a.". See 5.2.1.1.1 to 5.2.1.1.4 in IEEE 802.15.7-2018. | Change "a." to "a)" for the editorial consistency with IEEE 802.15.7-2018 style. | E | No | accepted
156 | Sang-Kyu Lim | ETRI | sklim@etri.re.kr |  | 5 | 5.2.1.1.5 | 12 | Font style of the subfield name "Frame Type subfield". See 5.2.1.1.1 to 5.2.1.1.4 in IEEE 802.15.7-2018. | Use the font style in bold type for the editorial consistency with IEEE 802.15.7-2018 style. | E | No | accepted
157 | Sang-Kyu Lim | ETRI | sklim@etri.re.kr |  | 5 | 5.2.1.1.5 | 12 | No line space between the sentence on line #12 and Table caption | Insert a line space. | E | No | accepted
158 | Sang-Kyu Lim | ETRI | sklim@etri.re.kr |  | 5 | 5.2.1.1.5 | 12 | No line space between the table and Table caption in Table 10a | Insert a line space in Table 10a. | E | No | accepted
159 | Sang-Kyu Lim | ETRI | sklim@etri.re.kr |  | 5 | 5.2.1.1.5 | 15 | Numbering style for "b.". See 5.2.1.1.1 to 5.2.1.1.4 in IEEE 802.15.7-2018. | Change "a." to "b)" for the editorial consistency with IEEE 802.15.7-2018 style. | E | No | accepted
160 | Sang-Kyu Lim | ETRI | sklim@etri.re.kr |  | 5 | 5.2.1.1.5 | 15 | Font style of the subfield name "Security Enable subfield". See 5.2.1.1.1 to 5.2.1.1.4 in IEEE 802.15.7-2018. | Use the font style in bold type for the editorial consistency with IEEE 802.15.7-2018 style. | E | No | accepted
161 | Sang-Kyu Lim | ETRI | sklim@etri.re.kr |  | 5 | 5.2.1.1.5 | 17 | Numbering style for "c.". See 5.2.1.1.1 to 5.2.1.1.4 in IEEE 802.15.7-2018. | Change "a." to "c)" for the editorial consistency with IEEE 802.15.7-2018 style. | E | No | accepted
162 | Sang-Kyu Lim | ETRI | sklim@etri.re.kr |  | 5 | 5.2.1.1.5 | 17 | Font style of the subfield name "Frame Pending subfield". See 5.2.1.1.1 to 5.2.1.1.4 in IEEE 802.15.7-2018. | Use the font style in bold type for the editorial consistency with IEEE 802.15.7-2018 style. | E | No | accepted
163 | Sang-Kyu Lim | ETRI | sklim@etri.re.kr |  | 5 | 5.2.1.1.5 | 21 | Numbering style for "d.". See 5.2.1.1.1 to 5.2.1.1.4 in IEEE 802.15.7-2018. | Change "a." to "d)" for the editorial consistency with IEEE 802.15.7-2018 style. | E | No | accepted
164 | Sang-Kyu Lim | ETRI | sklim@etri.re.kr |  | 5 | 5.2.1.1.5 | 21 | Font style of the subfield name "Destination OWPAN Address subfield". See 5.2.1.1.1 to 5.2.1.1.4 in IEEE 802.15.7-2018. | Use the font style in bold type for the editorial consistency with IEEE 802.15.7-2018 style. | E | No | accepted
165 | Sang-Kyu Lim | ETRI | sklim@etri.re.kr |  | 5 | 5.2.1.1.5 | 23 | Numbering style for "e.". See 5.2.1.1.1 to 5.2.1.1.4 in IEEE 802.15.7-2018. | Change "a." to "e)" for the editorial consistency with IEEE 802.15.7-2018 style. | E | No | accepted
166 | Sang-Kyu Lim | ETRI | sklim@etri.re.kr |  | 5 | 5.2.1.1.5 | 23 | Font style of the subfield name "Source OWPAN Address subfield". See 5.2.1.1.1 to 5.2.1.1.4 in IEEE 802.15.7-2018. | Use the font style in bold type for the editorial consistency with IEEE 802.15.7-2018 style. | E | No | accepted
167 | Sang-Kyu Lim | ETRI | sklim@etri.re.kr |  | 6 | 5.2.1.4.5 | 18 | In respect to "Destination Addressing Mode subfield of the Frame Control field" on this line, according to 5.2.1.1.5 and Figure 50a, "Destination OWPAN Address" subfield is shown in MIMO-OOK Frame Control field, but "Destination Addressing Mode" subfield is not shwon. | Change "Destination Addressing Mode" to "Destination OWPAN Address" in order to synchronize with 5.2.1.1.5 and Figure 50a. | T | Yes | accepted
168 | Sang-Kyu Lim | ETRI | sklim@etri.re.kr |  | 6 | 5.2.1.4.6 | 20 | There is no text for 5.2.1.4.6 on page 6. | Put the new text for 5.2.1.4.6. into this draft. | T | Yes | accepted
169 | Sang-Kyu Lim | ETRI | sklim@etri.re.kr |  | 6 | 5.2.1.5.6 | 26 | Missing period after "used". | Put a period at the end of sentence. | E | No | accepted
170 | Sang-Kyu Lim | ETRI | sklim@etri.re.kr |  | 7 | 5.2.1.6.5 | 2 | In respect to "Source PAN Address" on this line, according to 5.2.1.1.5 and Figure 50a, "Source OWPAN Address" subfield is shown in MIMO-OOK Frame Control field, but "Source PAN Address" subfield is not shwon. | Change "Source PAN Address" to "Source OWPAN Address" in order to synchronize with 5.2.1.1.5 and Figure 50a. | T | Yes | accepted
171 | Sang-Kyu Lim | ETRI | sklim@etri.re.kr |  | 7 | 5.2.1.6.5 | 3 | In respect to "Source Addressing Mode subfield of the Frame Control field" on this line, according to 5.2.1.1.5 and Figure 50a, "Source OWPAN Address" subfield is shown in MIMO-OOK Frame Control field, but "Source Addressing Mode" subfield is not shwon. | Change "Source Addressing Mode" to "Source OWPAN Address" in order to synchronize with 5.2.1.1.5 and Figure 50a. | T | Yes | accepted
172 | Sang-Kyu Lim | ETRI | sklim@etri.re.kr |  | 7 | 5.2.1.8.5 | 17 | What is "MFDU" on this line ? Does it indicate "MPDU" ? Actually, "MFDU" is shown in 5.2.1.8.3 of IEEE 802.15.7-2018 only once, but there is no information on what it indicates even in 3.2 Acronyms and abbreviations. | Clearly specify "MFDU". If "MFDU" is a typo, then correct it. | T | Yes | accepted
173 | Sang-Kyu Lim | ETRI | sklim@etri.re.kr |  | 7 | 5.3.19.1.1 |  | Table 18 on page 119 in IEEE 802.15.7-2018 should be modified because there are capabilities on each PHY type. | Modify the Table 18 on page 119 in IEEE 802.15.7-2018. | T | Yes | accepted
174 | Sang-Kyu Lim | ETRI | sklim@etri.re.kr |  | 7 | 5.3.19.1.1 |  | The descriptions for each PHY type are shown on pages 120 to 121 in IEEE 802.15.7-2018. So, The descriptions for PHY VII and VIII should be added to this part. | Add the descriptions for PHY VII and VIII to this part. | T | Yes | accepted
175 | Sang-Kyu Lim | ETRI | sklim@etri.re.kr |  | 7 | 6.4.1 |  | Table 61 on page 187 in IEEE 802.15.7-2018 shows MAC sublayer constants, and the values for each PHY type are assigned for "aMinMPDUOverhead". So, the values for PHY VII and VIII should be assigned in this part. | Put the values for PHY VII and VIII to this part. | T | Yes | accepted
176 | Sang-Kyu Lim | ETRI | sklim@etri.re.kr |  | 8 | 8.2 | 10 | In respect to this last sentence in 8.2, this sentence is saying about an implementation issue. So, this sentence should be deleted. | Delete this sentence. | T | Yes | accepted
177 | Sang-Kyu Lim | ETRI | sklim@etri.re.kr |  | 8 | 8.2 | 13 | Title of Table 79a | Change "PHY VII, PHY III" to "PHY VII and PHY VIII" | E | Yes | accepted
178 | Sang-Kyu Lim | ETRI | sklim@etri.re.kr |  | 8 | 8.2 | 13 | Font style in the title of Table 79a | Use the font style in bold type for the editorial consistency. | E | No | accepted
179 | Sang-Kyu Lim | ETRI | sklim@etri.re.kr |  | 8 | 8.2 | 13 | No line space between the table and its table caption in Table 79a | Insert a line space between the table and its table caption in Table 79a. | E | No | accepted
180 | Sang-Kyu Lim | ETRI | sklim@etri.re.kr |  | 8 | 8.2 | 13 | In respect to the naming for the top of the first column, it is "OCC MCS ID" in Table 79 of IEEE 802.15.7-2018. So, "#" should be changed to "OCC MCS ID" for the consistency with IEEE 802.15.7-2018. In addition, the unique OCC MCS IDs for each mode in PHY VII and PHY VIII should be assigned. The unique OCC MCS IDs, 0 to 14 are already assigned for PHY IV to PHY VI. | Assign the unique OCC MCS IDs to each mode for PHY VII and PHY VIII so that they are not overlapped with the values for PHY IV to PHY VI. | T | Yes | accepted
181 | Sang-Kyu Lim | ETRI | sklim@etri.re.kr |  | 8 | 8.2 | 13 | In respect to the naming for the top of the third column, it is "RLL" in Table 79 of IEEE 802.15.7-2018. However, it is "RLL Code" in Table 79a of this draft. By the way, it is "RLL Code" in Table 76 and Table 77 of IEEE 802.15.7-2018. The naming for this column should be changed in order to keep the editorial consistency. | Keep the editorial consistency for the naming in this column. | E | No | accepted
182 | Sang-Kyu Lim | ETRI | sklim@etri.re.kr |  | 8 | 8.2 | 13 | Writing style for "Optical Clock Rate" in Table 79a | Change "Optical Clock Rate" to "Optical clock rate" for the editorial consistency with the writing style in Table 79 of IEEE 802.15.7-2018. | E | No | accepted
183 | Sang-Kyu Lim | ETRI | sklim@etri.re.kr |  | 8 | 8.2 | 13 | Font style of the sub-title for each column in Table 79a. See Table 79 in IEEE 802.15.7-2018. | Use the font style in bold type for the editorial consistency with Table 79 of IEEE 802.15.7-2018. | E | No | accepted
184 | Sang-Kyu Lim | ETRI | sklim@etri.re.kr |  | 8 | 8.2 | 13 | Font style for "PHY VII operating mode" in Table 79a. See Table 79 in IEEE 802.15.7-2018. | Use the font style in bold type for the editorial consistency with Table 79 of IEEE 802.15.7-2018. | E | No | accepted
185 | Sang-Kyu Lim | ETRI | sklim@etri.re.kr |  | 8 | 8.2 | 13 | Font style for "PHY VIII operating mode" in Table 79a. See Table 79 in IEEE 802.15.7-2018. | Use the font style in bold type for the editorial consistency with Table 79 of IEEE 802.15.7-2018. | E | No | accepted
186 | Sang-Kyu Lim | ETRI | sklim@etri.re.kr |  | 8 | 8.2 | 13 | Unit notation for data rate. "kbps" and "bps" are shown in Table 79 of IEEE 802.15.7-2018. | Change "Mb/s and kb/s" to "Mbps and kbps" for the editorial consistency with the writing style in Table 79 of IEEE 802.15.7-2018. | E | No | accepted
187 | Sang-Kyu Lim | ETRI | sklim@etri.re.kr |  | 8 | 8.2 | 14 | At the bottom of Table 79 in IEEE 802.15.7-2018, the acronyms and their full names used in Table 79 are shown. So, it would be better if the acronyms and their full names used in Table 79a should be added to this part. | Add the acronyms and their full names used in Table 79a to the bottom of Table 79a for the editorial consistency with Table 79 of IEEE 802.15.7-2018. | E | No | accepted
188 | Sang-Kyu Lim | ETRI | sklim@etri.re.kr |  | 9 | 8.3.4 | 2 | No line space between the table and its table caption in Table 81 | Insert a line space between the table and its table caption in Table 81. | E | No | accepted
189 | Sang-Kyu Lim | ETRI | sklim@etri.re.kr |  | 9 | 8.3.4 | 2 | Font style of the sub-title for each column in Table 81. See Table 81 in IEEE 802.15.7-2018. | Use the font style in bold type for the editorial consistency with Table 81 of IEEE 802.15.7-2018. | E | No | accepted
190 | Sang-Kyu Lim | ETRI | sklim@etri.re.kr |  | 9 | 8.3.4 | 2 | Font style for "macMinLIFSPeriod", "macMinSIFSPeriod", and "macMinRIFSPeriod" in Table 81. See Table 81 in IEEE 802.15.7-2018. | Use the font style in italic for the editorial consistency with Table 81 of IEEE 802.15.7-2018. | E | No | accepted
191 | Sang-Kyu Lim | ETRI | sklim@etri.re.kr |  | 9 | 8.5.2 | 7 | Font style of the sub-title for each column in Table 81. See Table 81 in IEEE 802.15.7-2018. | Use the font style in bold type for the editorial consistency with Table 81 of IEEE 802.15.7-2018. | E | No | accepted
192 | Sang-Kyu Lim | ETRI | sklim@etri.re.kr |  | 9 | 8.5.2 | 7 | Font style for "PHY VII operating mode" in Table 83. See Table 83 in IEEE 802.15.7-2018. | Use the font style in bold type for the editorial consistency with Table 83 of IEEE 802.15.7-2018. | E | No | accepted
193 | Sang-Kyu Lim | ETRI | sklim@etri.re.kr |  | 9 | 8.5.2 | 7 | Font style for "PHY VIII operating mode" in Table 83. See Table 83 in IEEE 802.15.7-2018. | Use the font style in bold type for the editorial consistency with Table 83 of IEEE 802.15.7-2018. | E | No | accepted
194 | Sang-Kyu Lim | ETRI | sklim@etri.re.kr |  | 9 | 8.5.2 | 8 | In respect to BPPM mode of PHY VIII, it seems that BPPM mode cannot support Pulse width dimming because it doen't use a kind of PWM. So, please check this issue again. | Check this issue again. | T | Yes | accepted
195 | Sang-Kyu Lim | ETRI | sklim@etri.re.kr |  | 9 | 8.5.2.7.1 | 12 | In "the amplitude of LED" | Change it to "the amplitue of signal to the light sources" for better understanding. | T | Yes | accepted
196 | Sang-Kyu Lim | ETRI | sklim@etri.re.kr |  | 9 | 8.5.2.7.2 | 15 | In respect to "10kHz or 20kHz", according to Table 79a, the optical clock rate for MIMO C-OOK mode is 20kHz. So, you need to keep the technical consistency. | Delete "10kHz or" to keep the technical consistency with Table 79a. | T | Yes | revised | will update modes with "optical clock rate" and "data rate"
197 | Sang-Kyu Lim | ETRI | sklim@etri.re.kr |  | 9 | 8.5.2.7.2 | 17 | In respect to "at the dimmed level (>50%)", I think the dimmed level for "1" level shoud be (<50%). And also, in 8.5.2.5.2 C-OOK dimming in IEEE 802.15.7-2018, the dimmed level for "1" level is (<50%). I think there is no reason that the dimmed level should be changed in MIMO C-OOK. | Change it to "(<50%)". | T | Yes | accepted
198 | Sang-Kyu Lim | ETRI | sklim@etri.re.kr |  | 9 | 8.5.2.7.2 | 18 | In respect to "at the dimmed level (<50%)", I think the dimmed level for "0" level shoud be (>50%). And also, in 8.5.2.5.2 C-OOK dimming in IEEE 802.15.7-2018, the dimmed level for "0" level is (>50%). I think there is no reason that the dimmed level should be changed in MIMO C-OOK. | Change it to "(>50%)". | T | Yes | accepted
199 | Sang-Kyu Lim | ETRI | sklim@etri.re.kr |  | 9 | 8.5.2.7.2 | 21 | "the amplitude of LED" | Change it to "the amplitue of signal to the light sources" for better understanding. | T | Yes | accepted
200 | Sang-Kyu Lim | ETRI | sklim@etri.re.kr |  | 10 | 8.6 | 21 | The clause 8.6 in IEEE 802.15.7-2018 should be modified because there are some descriptions on each PHY. By the way, the modified text for 8.6 is not found in this draft. | Put the modified text for 8.6 into this draft. | T | Yes | accepted
201 | Sang-Kyu Lim | ETRI | sklim@etri.re.kr |  | 10 | 8.6.1.5.2 | 28 | In respect to "by PIB attribute phyMimoCookPreamble." | Change it to "by the PHY PIB attribute phyMimoCookPreamble defined in Table 115." for better understanding. | T | No | accepted
202 | Sang-Kyu Lim | ETRI | sklim@etri.re.kr |  | 10 | 8.6.1.5.4 | 33 | In respect to "by PIB attribute phyMimoOokPreamble." | Change it to "by the PHY PIB attribute phyMimoOokPreamble defined in Table 115." for better understanding. | T | No | accepted
203 | Sang-Kyu Lim | ETRI | sklim@etri.re.kr |  | 11 | 8.6.1.6.1 | 7 | Font style of the sub-title for each column in Table 87a. See Table 87 in IEEE 802.15.7-2018. | Use the font style in bold type for the editorial consistency with Table 87 of IEEE 802.15.7-2018. | E | No | accepted
204 | Sang-Kyu Lim | ETRI | sklim@etri.re.kr |  | 11 | 8.6.1.6.2 | 13 | No line space between the table and Table caption in Table 87b | Insert a line space in Table 87b. | E | No | accepted
205 | Sang-Kyu Lim | ETRI | sklim@etri.re.kr |  | 11 | 8.6.1.6.2 | 13 | Font style of the sub-title for each column in Table 87b. See Table 87 in IEEE 802.15.7-2018. | Use the font style in bold type for the editorial consistency with Table 87 of IEEE 802.15.7-2018. | E | No | accepted
206 | Sang-Kyu Lim | ETRI | sklim@etri.re.kr |  | 11 | 8.6.1.6.3 | 17 | In respect to "the higher frequency PPM modulation", what does it indicate ? For better understanding, it is necessary to make it clear. | Make "the higher frequency PPM modulation" clear. | T | Yes | accepted
207 | Sang-Kyu Lim | ETRI | sklim@etri.re.kr |  | 11 | 8.6.2.5.1 | 24 | No line space between the table and Table caption in Table 92a | Insert a line space in Table 92a. | E | No | accepted
208 | Sang-Kyu Lim | ETRI | sklim@etri.re.kr |  | 11 | 8.6.2.5.1 | 24 | The title of Table 92a | Change it to "RS-OFDM PHY header field" for editorial consistency with Table 92 of IEEE 802.15.7-2018. | E | No | accepted
209 | Sang-Kyu Lim | ETRI | sklim@etri.re.kr |  | 11 | 8.6.2.5.1 | 24 | Font style of the sub-title for each column in Table 92a. See Table 92 in IEEE 802.15.7-2018. | Use the font style in bold type for the editorial consistency with Table 92 of IEEE 802.15.7-2018. | E | No | accepted
210 | Sang-Kyu Lim | ETRI | sklim@etri.re.kr |  | 11 | 8.6.2.5.1 | 24 | Apply "centre-align" to 2nd column items in Table 92a for the editorial consistency with Table 92 of IEEE 802.15.7-2018. | Apply "centre-align" to 2nd column items in Table 92a for the editorial consistency with Table 92 of IEEE 802.15.7-2018. | E | No | accepted
211 | Sang-Kyu Lim | ETRI | sklim@etri.re.kr |  | 12 | 8.6.2.5.3 | 2 | No line space between the table and Table caption in Table 92b | Insert a line space in Table 92b. | E | No | accepted
212 | Sang-Kyu Lim | ETRI | sklim@etri.re.kr |  | 12 | 8.6.2.5.3 | 2 | The title of Table 92b | Change it to "O-NOMA PHY header field" for editorial consistency with Table 92 of IEEE 802.15.7-2018. | E | No | accepted
213 | Sang-Kyu Lim | ETRI | sklim@etri.re.kr |  | 12 | 8.6.2.5.3 | 2 | Font style of the sub-title for each column in Table 92b. See Table 92 in IEEE 802.15.7-2018. | Use the font style in bold type for the editorial consistency with Table 92 of IEEE 802.15.7-2018. | E | No | accepted
214 | Sang-Kyu Lim | ETRI | sklim@etri.re.kr |  | 12 | 8.6.2.5.3 | 2 | Apply "centre-align" to 2nd column items in Table 92b for the editorial consistency with Table 92 of IEEE 802.15.7-2018. | Apply "centre-align" to 2nd column items in Table 92b for the editorial consistency with Table 92 of IEEE 802.15.7-2018. | E | No | accepted
215 | Sang-Kyu Lim | ETRI | sklim@etri.re.kr |  | 13 | 8.6.5.5.2 | 8 | "and", was duplicated. | Delete an "and". | E | No | accepted
216 | Sang-Kyu Lim | ETRI | sklim@etri.re.kr |  | 13 | 8.6.5.5.2 | 9 | In regard to "PHY PIB attribute phyPsduLength", it is not found in Table 115 on page 15. "phyPSDULength" is shown on Part A: PHY I, PHY II, and PHY III PHY attributes in Table 115 of IEEE 802.15.7-2018. | Keep the technical consistency with Table 115. | T | Yes | accepted
217 | Sang-Kyu Lim | ETRI | sklim@etri.re.kr |  | 13 | 8.6.5.5.2 | 10 | "Sub-Packet" in Figure 142a | Change it to "Sub-packet" for editorial consistency with Figure 142c in this draft and Figure 140 in IEEE 802.15.7-2018. | E | No | accepted
218 | Sang-Kyu Lim | ETRI | sklim@etri.re.kr |  | 13 | 8.6.5.5.2 | 10 | No line space between the Figure and the Figure caption in Figure 142a | Insert a line space in Figure 142a. | E | No | accepted
219 | Sang-Kyu Lim | ETRI | sklim@etri.re.kr |  | 13 | 8.6.5.5.2 | 10 | It would be better to delete "#" indicating the sub-packet numbers shown in Figure 142a for editorial consistency with IEEE 802.15.7-2018. | Delete "#" indicating the sub-packet numbers shown in Figure 142a for editorial consistency with IEEE 802.15.7-2018. | E | No | accepted
220 | Sang-Kyu Lim | ETRI | sklim@etri.re.kr |  | 13 | 8.6.5.5.2 | 11 | "Data Bits" in Figure 142b | Change it to "data bits" for editorial consistency with Figure 142d in this draft abd Figure 141 in IEEE 802.15.7-2018. | E | No | accepted
221 | Sang-Kyu Lim | ETRI | sklim@etri.re.kr |  | 13 | 8.6.5.5.2 | 12 | No line space between the Figure and the Figure caption in Figure 142b | Insert a line space in Figure 142b. | E | No | accepted
222 | Sang-Kyu Lim | ETRI | sklim@etri.re.kr |  | 13 | 8.6.5.5.3 | 15 | In regard to "The O-NOMA PPDU consists of the PSDU field only.", I don't know what it means. This sub-clause is for PSDU field. | Add some text for O-NOMA PSDU field to this sub-clause. | T | Yes | accepted
223 | Sang-Kyu Lim | ETRI | sklim@etri.re.kr |  | 13 | 8.6.5.5.4 | 19 | In regard to "PHY PIB attribute phyPsduLength", it is not found in Table 115 on page 16. "phyPSDULength" is shown on Part A: PHY I, PHY II, and PHY III PHY attributes in Table 115 of IEEE 802.15.7-2018. | Keep the technical consistency with Table 115. | T | Yes | accepted
224 | Sang-Kyu Lim | ETRI | sklim@etri.re.kr |  | 13 | 8.6.5.5.4 | 20 | It would be better to delete "#" indicating the sub-packet numbers shown in Figure 142c for editorial consistency with IEEE 802.15.7-2018. | Delete "#" indicating the sub-packet numbers shown in Figure 142c for editorial consistency with IEEE 802.15.7-2018. | E | No | accepted
225 | Sang-Kyu Lim | ETRI | sklim@etri.re.kr |  | 13 | 8.6.5.5.4 | 20 | No line space between the Figure and the Figure caption in Figure 142c | Insert a line space in Figure 142c. | E | No | accepted
226 | Sang-Kyu Lim | ETRI | sklim@etri.re.kr |  | 13 | 8.6.5.5.4 | 22 | No line space between the Figure and the Figure caption in Figure 142d | Insert a line space in Figure 142d. | E | No | accepted
227 | Sang-Kyu Lim | ETRI | sklim@etri.re.kr |  | 13 | 8.6.5.6.1 | 24 | Title of 8.6.5.6.1 | Insert "PSDU field" for editorial consistency. | E | No | accepted
228 | Sang-Kyu Lim | ETRI | sklim@etri.re.kr |  | 13 | 8.6.5.6.1 | 29 | It would be better to delete "#" indicating the OFDM symbol numbers shown in Figure 142e for editorial consistency with IEEE 802.15.7-2018. See the Figure 142 in IEEE 802.15.7-2018. | Delete "#" indicating the OFDM symbol numbers shown in Figure 142e for editorial consistency with IEEE 802.15.7-2018. | E | No | accepted
229 | Sang-Kyu Lim | ETRI | sklim@etri.re.kr |  | 13 | 8.6.5.6.1 | 29 | No line space between the Figure and the Figure caption in Figure 142e | Insert a line space in Figure 142e. | E | No | accepted
230 | Sang-Kyu Lim | ETRI | sklim@etri.re.kr |  | 13 | 8.6.5.6.2 | 30 | Title of 8.6.5.6.2 | Insert "PSDU field" for editorial consistency. | E | No | accepted
231 | Sang-Kyu Lim | ETRI | sklim@etri.re.kr |  | 14 | 8.6.5.6.2 | 5 | It would be better to delete "#" indicating the OFDM symbol numbers shown in Figure 142f for editorial consistency with IEEE 802.15.7-2018. See the Figure 142 in IEEE 802.15.7-2018. | Delete "#" indicating the OFDM symbol numbers shown in Figure 142f for editorial consistency with IEEE 802.15.7-2018. | E | No | accepted
232 | Sang-Kyu Lim | ETRI | sklim@etri.re.kr |  | 14 | 8.6.5.6.2 | 5 | No line space between the Figure and the Figure caption in Figure 142f | Insert a line space in Figure 142f. | E | No | accepted
233 | Sang-Kyu Lim | ETRI | sklim@etri.re.kr |  | 14 | 8.6.5.6.3 | 11 | It would be better to delete "#" indicating the OFDM symbol numbers shown in Figure 142g for editorial consistency with IEEE 802.15.7-2018. See the Figure 142 in IEEE 802.15.7-2018. | Delete "#" indicating the OFDM symbol numbers shown in Figure 142g for editorial consistency with IEEE 802.15.7-2018. | E | No | accepted
234 | Sang-Kyu Lim | ETRI | sklim@etri.re.kr |  | 14 | 8.6.5.6.3 | 11 | No line space between the Figure and the Figure caption in Figure 142g | Insert a line space in Figure 142g. | E | No | accepted
235 | Sang-Kyu Lim | ETRI | sklim@etri.re.kr |  | 14 | 9.5.2 | 14 | In regard to "phyOfdmOpticalClockRate" in Table 115 on this page, according to Table 79a on page #8, the optical clock rate for RS-OFDM mode is 40kHz only. By the way, 20kHz and 40kHz are shown here and in Table 151a. So, it is necessary to keep the technical consistency on this issue. | Keep the technical consistency on this issue between Table 79a, Table 115 and Table 151a. | T | Yes | revised | Update table 79a
236 | Sang-Kyu Lim | ETRI | sklim@etri.re.kr |  | 14 | 9.5.2 | 14 | In regard to "phyOfdmMode" in Table 115 on this page, according to Table 79a on page #8, the RS-OFDM mode depending on optical clock rate is just one. By the way, Mode 1 and Mode 2 are shown here and in Table 151a. So, it is necessary to keep the technical consistency on this issue. | Keep the technical consistency on this issue between Table 79a, Table 115 and Table 151a. | T | Yes | revised | Update table 79a
237 | Sang-Kyu Lim | ETRI | sklim@etri.re.kr |  | 14 | 9.5.2 | 14 | In regard to "phyOfdmFec" in Table 115 on this page, according to Table 79a on page #8, the FECs for RS-OFDM mode are Hamming code (7,4) and RS(15,11). By the way, Hamming (8/4), Hamming (15/11) and RS(15,11) are shown here. And also, Table 151a on page #19 in this draft shows Hamming(15,11) and RS(15,11). So, it is necessary to keep the technical consistency on this issue. | Keep the technical consistency on this issue between Table 79a, Table 115 and Table 151a. | T | Yes | revised | Update table 79a
238 | Sang-Kyu Lim | ETRI | sklim@etri.re.kr |  | 14 | 9.5.2 | 14 | In regard to "phyOfdmFrame" in Table 115 on this page, the sub-clause and the text related to this attribute are not found in this draft. | Find the sub-clause related to this attribute and then put the text for this attribute into this draft. | T | Yes | accepted | will update
239 | Sang-Kyu Lim | ETRI | sklim@etri.re.kr |  | 14 | 9.5.2 | 14 | In regard to "phyOfdmSn" in Table 115 on this page, it looks like that this attribute is related to 16.1.3 on page #18 in this draft. By the way, the description in 16.1.3 does not provide full information depending on the values of this attribute. | Add some text and a figure to 16.1.3 so that the full information depending on the values of this attribute can be shown. | T | Yes | revised | will update
240 | Sang-Kyu Lim | ETRI | sklim@etri.re.kr |  | 15 | 9.5.2 |  | In regard to "phyMimoCookOpticalClockRate" in Table 115 on this page, according to Table 79a on page #8, the optical clock rate for MIMO C-OOK mode is 20kHz only. By the way, 20kHz and 40kHz are shown here. And also, Table 151c on page #21 shows 10kHz, 20kHz, 30kHz and 40kHz. So, it is necessary to keep the technical consistency on this issue. | Keep the technical consistency on this issue between Table 79a, Table 115 and Table 151c. | T | Yes | revised | will update
241 | Sang-Kyu Lim | ETRI | sklim@etri.re.kr |  | 15 | 9.5.2 |  | In regard to "phyMimoCookFec" in Table 115 on this page, according to Table 79a on page #8, the FECs for this mode are Hamming code (15,11) and RS(15,11). By the way, Hamming (8/4), Hamming (15/11) and Hamming (8,4) are shown here. And also, Hamming(8,4), Hamming (15/11) and RS(15,11) are shown in Table 151c on page #21 in this draft. So, it is necessary to keep the technical consistency on this issue. | Keep the technical consistency on this issue between Table 79a, Table 115 and Table 151c. | T | Yes | revised | wil update
242 | Sang-Kyu Lim | ETRI | sklim@etri.re.kr |  | 15 | 9.5.2 |  | In regard to "phyMimoCookFec" in Table 115 on this page, Hamming (8,4) is shown twice for "1" value and "3" value. | Keep the technical consistency on this issue between Table 79a, Table 115 and Table 151c. | T | Yes | revised | wil update
243 | Sang-Kyu Lim | ETRI | sklim@etri.re.kr |  | 15 | 9.5.2 |  | In regard to "phyMimoCookPreamble" in Table 115 on this page, it looks like that this attribute is related to 16.2.6 on page #21 in this draft. By the way, the description in 16.2.6 does not provide full information depending on the values of this attribute. | Add some text and a figure to 16.2.6 so that the full information depending on the values of this attribute can be shown. | T | Yes | accepted | updated
244 | Sang-Kyu Lim | ETRI | sklim@etri.re.kr |  | 15 | 9.5.2 |  | In regard to "phyMimoCookSn" in Table 115 on this page, it looks like that this attribute is related to 16.2.4 on page #20 in this draft. By the way, the description in 16.2.4 does not provide full information depending on the values of this attribute. | Add some text and a figure to 16.2.4 so that the full information depending on the values of this attribute can be shown. | T | Yes | accepted | updated
245 | Sang-Kyu Lim | ETRI | sklim@etri.re.kr |  | 15 | 9.5.2 |  | In regard to "phyMimoCookMode" in Table 115 on this page, according to Table 79a on page #8, the MIMO C-OOK mode depending on optical clock rate is just one. By the way, Mode 1 and Mode 2 are shown here. And also Mode1, Mode 2, Mode 3, and Mode 4 are shown in Table 151c on page #21. So, it is necessary to keep the technical consistency on this issue. | Keep the technical consistency on this issue between Table 79a, Table 115 and Table 151c. | T | Yes | revised | will update
246 | Sang-Kyu Lim | ETRI | sklim@etri.re.kr |  | 15 | 9.5.2 |  | In regard to "phyNomaOpticalClockRate" in Table 115 on this page, according to Table 79a on page #8, the optical clock rate for this mode is 4kHz only. By the way, 2kHz and 4kHz are shown here and in Table 151d on page #22. So, it is necessary to keep the technical consistency on this issue. | Keep the technical consistency on this issue between Table 79a, Table 115 and Table 151d. | T | Yes | revised | will update
247 | Sang-Kyu Lim | ETRI | sklim@etri.re.kr |  | 15 | 9.5.2 |  | In regard to "phyNomaPowerLevel" in Table 115 on this page, it looks like that this attribute is related to 16.3.2 on page #22 in this draft. By the way, the description in 16.3.2 does not provide full information depending on the values of this attribute. | Add some text and a figure to 16.3.2 so that the full information depending on the values of this attribute can be shown. | T | Yes | accepted
248 | Sang-Kyu Lim | ETRI | sklim@etri.re.kr |  | 16 | 9.5.2 |  | In regard to "phyNomaFec" in Table 115 on this page, according to Table 79a on page #8, the FEC for this mode is RS (15,11) only. By the way, Hamming (8/4) and Hamming (15/11) are shown here. And also, Hamming(8,4) and RS(15,11) are shown in Table 151d on page #22 in this draft. So, it is necessary to keep the technical consistency on this issue. | Keep the technical consistency on this issue between Table 79a, Table 115 and Table 151d. | T | Yes | revised | wil update
249 | Sang-Kyu Lim | ETRI | sklim@etri.re.kr |  | 16 | 9.5.2 |  | In regard to "phyNomaFec" in Table 115 on this page, Hamming (8/4) and Hamming (15/11) are shown twice. | Keep the technical consistency on this issue between Table 79a, Table 115 and Table 151d. | T | Yes | revised | wil update
250 | Sang-Kyu Lim | ETRI | sklim@etri.re.kr |  | 16 | 9.5.2 |  | In regard to "phyNomaMode" in Table 115 on this page, according to Table 79a on page #8, the O-NOMA mode depending on optical clock rate is just one. By the way, Mode 1 and Mode 2 are shown here and in Table 151d on page #22. So, it is necessary to keep the technical consistency on this issue. | Keep the technical consistency on this issue between Table 79a, Table 115 and Table 151d. | T | Yes | revised | wil update
251 | Sang-Kyu Lim | ETRI | sklim@etri.re.kr |  | 16 | 9.5.2 |  | In regard to "phyMimoOokOpticalClockRate" in Table 115 on this page, according to Table 79a on page #8, the optical clock rate for this mode is 3kHz only. By the way, 2kHz and 3kHz are shown here. And also 1.5kHz, 2kHz and 3kHz are shown in Table 151f on page #24. So, it is necessary to keep the technical consistency on this issue. | Keep the technical consistency on this issue between Table 79a, Table 115 and Table 151f. | T | Yes | revised | wil update
252 | Sang-Kyu Lim | ETRI | sklim@etri.re.kr |  | 16 | 9.5.2 |  | In regard to "phyMimoOokRLLCode" in Table 115 on this page, it looks like that this attribute is related to 16.4.5 on page #24 in this draft. By the way, there is no description on 8B10B code in 16.4.5 on page #24. So, it is necessary to keep the technical consistency on this issue. | Add some text related to 8B10B code to 16.4.5 on page #24 for technical consistency. | T | Yes | accepted
253 | Sang-Kyu Lim | ETRI | sklim@etri.re.kr |  | 16 | 9.5.2 |  | In regard to "phyMimoOokFec" in Table 115 on this page, according to Table 79a on page #8, the FECs for this mode are Hamming code (7,4) and RS (15,11). By the way, Hamming (8/4) and Hamming (15/11) are shown here. And also, Hamming(8,4), Hamming (15,11) and RS(15,11) are shown in Table 151f on page #24 in this draft. So, it is necessary to keep the technical consistency on this issue. | Keep the technical consistency on this issue between Table 79a, Table 115 and Table 151f. | T | Yes | revised | wil update
254 | Sang-Kyu Lim | ETRI | sklim@etri.re.kr |  | 16 | 9.5.2 |  | In regard to "phyMimoOokFec" in Table 115 on this page, Hamming (8/4) and Hamming (15/11) are shown twice, respectively. | Keep the technical consistency on this issue between Table 79a, Table 115 and Table 151f. | T | Yes | accepted
255 | Sang-Kyu Lim | ETRI | sklim@etri.re.kr |  | 16 | 9.5.2 |  | In regard to "phyMimoOokLedId" in Table 115 on this page, it looks like that this attribute is related to 16.4.4 on page #23 in this draft. By the way, the description in 16.4.4 does not provide full information depending on the values of this attribute. | Add some text and a figure to 16.4.4 so that the full information depending on the values of this attribute can be shown. | T | Yes | accepted
256 | Sang-Kyu Lim | ETRI | sklim@etri.re.kr |  | 16 | 9.5.2 |  | In regard to "phyMimoOokMode" in Table 115 on this page, according to Table 79a on page #8, the MIMO-OOK mode depending on optical clock rate is just one. By the way, Mode 1 and Mode 2 are shown here. And also, Mode 1, Mode 2 and Mode 3 are shown in Table 151f on page #24. So, it is necessary to keep the technical consistency on this issue. | Keep the technical consistency on this issue between Table 79a, Table 115 and Table 151f. | T | Yes | accepted
257 | Sang-Kyu Lim | ETRI | sklim@etri.re.kr |  | 16 | 9.5.2 |  | In regard to "phyHookOfdmMode" in Table 115 on this page, according to Table 79a on page #8, the HOOK-OFDM mode depending on optical clock rate is just one. By the way, Mode 1 and Mode 2 are shown here and in Table 151g on page #25. So, it is necessary to keep the technical consistency on this issue. | Keep the technical consistency on this issue between Table 79a, Table 115 and Table 151g. | T | Yes | accepted
258 | Sang-Kyu Lim | ETRI | sklim@etri.re.kr |  | 17 | 9.5.2 |  | In regard to "phyHookOfdmSn" in Table 115 on this page, it looks like that this attribute is related to 17.1.3 on page #25 in this draft. By the way, the description in 17.1.3 does not provide full information depending on the values of this attribute. | Add some text and a figure to 17.1.3 so that the full information depending on the values of this attribute can be shown. | T | Yes | accepted
259 | Sang-Kyu Lim | ETRI | sklim@etri.re.kr |  | 17 | 9.5.2 |  | In regard to "phyHookOfdmFec" in Table 115 on this page, according to Table 79a on page #8, the FECs for this mode are Hamming code (7,4) and RS (15,11). By the way, Hamming (8/4), Hamming (15/11), and RS(15,11) are shown here. And also, Hamming(8,4) and RS(15,11) are shown in 17.1.4 on page #25 in this draft. So, it is necessary to keep the technical consistency on this issue. | Keep the technical consistency on this issue between Table 79a, Table 115 and 17.1.4. | T | Yes | accepted
260 | Sang-Kyu Lim | ETRI | sklim@etri.re.kr |  | 17 | 9.5.2 |  | "phyHs2pskOfdmQam" in HOOK-OFDM mode in Table 115 on page #17 | Change it to "phyHookOfdmQam". | T | Yes | accepted
261 | Sang-Kyu Lim | ETRI | sklim@etri.re.kr |  | 17 | 9.5.2 |  | In regard to "phyHs2pskOfdmMode" in Table 115 on this page, according to Table 79a on page #8, the HS2PSK-OFDM mode depending on optical clock rate is just one. By the way, Mode 1 are Mode 2 are shown here and in Table 151h on page #27. So, it is necessary to keep the technical consistency on this issue. | Keep the technical consistency on this issue between Table 79a, Table 115 and Table 151h. | T | Yes | revised | will update
262 | Sang-Kyu Lim | ETRI | sklim@etri.re.kr |  | 17 | 9.5.2 |  | In regard to "phyHs2pskOfdmSn" in Table 115 on this page, it looks like that this attribute is related to 17.2.3 on page #26 in this draft. By the way, the description in 17.2.3 does not provide full information depending on the values of this attribute. | Add some text and a figure to 17.2.3 so that the full information depending on the values of this attribute can be shown. | T | Yes | revised | will update
263 | Sang-Kyu Lim | ETRI | sklim@etri.re.kr |  | 17 | 9.5.2 |  | In regard to "phyH2pskOfdmFec" in Table 115 on this page, according to Table 79a on page #8, the FECs for this mode are Hamming code (7,4) and RS (15,11). By the way, Hamming (8/4), Hamming (15/11), and RS(15,11) are shown here. And also, this attribute is related to 17.2.4 on page #26 and Table 151h on page #27, but there is no information in 17.2.4 and Table 151h. So, it is necessary to keep the technical consistency on this issue. | Keep the technical consistency on this issue between Table 79a, Table 115, 17.2.4 and Table 151h. | T | Yes | revised | will update
264 | Sang-Kyu Lim | ETRI | sklim@etri.re.kr |  | 17 | 9.5.2 |  | "phyHookOfdmQam" in HS2PSK-OFDM mode in Table 115 on page #17 | Change it to "phyHs2pskOfdmQam". | T | Yes | accepted
265 | Sang-Kyu Lim | ETRI | sklim@etri.re.kr |  | 17 | 9.5.2 |  | In regard to "phyBppmOpticalClockRate" in Table 115 on this page, according to Table 79a on page #8, the optical clock rate for this mode is 10kHz only. By the way, 8kHz and 10kHz are shown here and in Table 151i on page #28. So, it is necessary to keep the technical consistency on this issue. | Keep the technical consistency on this issue between Table 79a, Table 115 and Table 151i. | T | Yes | accepted
266 | Sang-Kyu Lim | ETRI | sklim@etri.re.kr |  | 18 | 9.5.2 |  | In regard to "phyBppmFec" in Table 115 on this page, according to Table 79a on page #8, the FECs for this mode are Hamming code (7,4) and Convolution code (3/4). By the way, Hamming (8/4), Hamming (15/11), and RS(15,11) are shown here. And also, Hamming(8,4) and RS(15,11) are shown in Table 151i on page #28 in this draft. So, it is necessary to keep the technical consistency on this issue. | Keep the technical consistency on this issue between Table 79a, Table 115 and Table 151i. | T | Yes | accepted
267 | Sang-Kyu Lim | ETRI | sklim@etri.re.kr |  | 18 | 9.5.2 |  | In regard to "phyBppmMode" in Table 115 on this page, according to Table 79a on page #8, the BPPM mode depending on optical clock rate is just one. By the way, Mode 1 are Mode 2 are shown here and in Table 151i on page #28. So, it is necessary to keep the technical consistency on this issue. | Keep the technical consistency on this issue between Table 79a, Table 115 and Table 151i. | T | Yes | accepted
268 | Sang-Kyu Lim | ETRI | sklim@etri.re.kr |  | 18 | 16.1 | 5 | There are two sentences in this sub-clause. By the way, the sentences do not make sense. According to my understanding, PHY VII has four operating modes which are RS-OFDM mode, MIMO C-OOK mode, O-NOMA mode, and MIMO-OOK mode. In other words, RS-OFDM mode is one of them. Please read the sentences again. | Rewrite the text for 16.1. | T | Yes | accepted
269 | Sang-Kyu Lim | ETRI | sklim@etri.re.kr |  | 18 | 16.1.1 | 9 | No line space between the Figure and the Figure caption in Figure 216a | Insert a line space in Figure 216a. | E | No | accepted
270 | Sang-Kyu Lim | ETRI | sklim@etri.re.kr |  | 18 | 16.1.1 | 10 | No line space between the Figure caption and the sub-clause title | Insert a line space. | E | No | accepted
271 | Sang-Kyu Lim | ETRI | sklim@etri.re.kr |  | 18 | 16.1.2 | 13 | "The optical clock rate is at 20kHz or 40kHz." | Keep the technical consistency on the optical clock issue between Table 79a, Table 115, Table 151a and here. | T | Yes | revised | will update
272 | Sang-Kyu Lim | ETRI | sklim@etri.re.kr |  | 18 | 16.1.2 | 16 | No line space between the Figure and the Figure caption in Figure 216b | Insert a line space in Figure 216b. | E | No | accepted
273 | Sang-Kyu Lim | ETRI | sklim@etri.re.kr |  | 18 | 16.1.3 | 17 | Font style in the title of 16.1.3 | Use the same font style as shown in other places. | E | No | accepted
274 | Sang-Kyu Lim | ETRI | sklim@etri.re.kr |  | 19 | 16.1.4 | 1 | "Hamming (8,4) or Reed Solomon (15,11) code" | Keep the technical consistency on this issue between Table 79a, Table 115, Table 151a, and here. | T | Yes | revised | will update
275 | Sang-Kyu Lim | ETRI | sklim@etri.re.kr |  | 19 | 16.1.4 | 3 | In regard to "phyOfdmFEC", it is shown as "phyOfdmFec" in Table 115 on page #14. | Change it to "phyOfdmFec". | T | Yes | accepted
276 | Sang-Kyu Lim | ETRI | sklim@etri.re.kr |  | 19 | 16.1.6 | 10 | In regard to the last two sentences, "The modes of RS-OFDM ~ ~. And the length of RS-OFDM ~ ~.", I can't understand why the sentences are in 16.1.6 because this sub-clause is for Hermitian mapping. | Delete the sentences, and create a new sub-clause to describe the text related to "phyOfdmFrame". | T | Yes | accepted
277 | Sang-Kyu Lim | ETRI | sklim@etri.re.kr |  | 19 | 16.1.7 | 14 | In regard to "suggest" in the first sentence, I think the standard is not a document to suggest something to somewhere. | Rewrite the first sentence in 16.1.7. | T | Yes | accepted
278 | Sang-Kyu Lim | ETRI | sklim@etri.re.kr |  | 19 | 16.1.7 | 14 | In respect to "high frame rate camera (50 kf/s)" in the first sentence, this is saying about an implementation issue. So, this should be deleted. | Delete "with high frame rate camera (50 kf/s)", and rewrite the first sentence in 16.1.7. | T | Yes | accepted
279 | Sang-Kyu Lim | ETRI | sklim@etri.re.kr |  | 19 | 16.1.7 | 16 | No line space between the Table caption and Table in Table 151a | Insert a line space. | E | No | accepted
280 | Sang-Kyu Lim | ETRI | sklim@etri.re.kr |  | 19 | 16.1.7 | 16 | In regard to "Suggested" in the title of Table 151a, I think the standard is not a document to suggest something to somewhere. | Rename the title of Table 151a. | T | Yes | accepted
281 | Sang-Kyu Lim | ETRI | sklim@etri.re.kr |  | 19 | 16.1.7 | 16 | "Mode 1 and Mode 2" shown in Table 151a | Keep the technical consistency on this issue between Table 79a, Table 115 and Table 151a. | T | Yes | accepted
282 | Sang-Kyu Lim | ETRI | sklim@etri.re.kr |  | 19 | 16.2 | 18 | There are two sentences in this sub-clause. However, the sentences do not make sense. According to my understanding, PHY VII has four operating modes which are RS-OFDM mode, MIMO C-OOK mode, O-NOMA mode, and MIMO-OOK mode. In other words, MIMO C-OOK mode is one of them. Please read the sentences again. | Rewrite the text for 16.2. | T | Yes | accepted
283 | Sang-Kyu Lim | ETRI | sklim@etri.re.kr |  | 19 | 16.2.1 | 21 | The first sentence describes the PHY VII. I can't understand why this sentence is here. | Delete this sentence. | T | Yes | accepted
284 | Sang-Kyu Lim | ETRI | sklim@etri.re.kr |  | 19 | 16.2.1 | 23 | For editorial consistency with other sub-clauses for Reference architecture in this draft and IEEE Std 802.15.7-2018, it would be better to change the description format describing the characteristics of MIMO C-OOK from line #23 to line #27. | Change the description format describing the characteristics of MIMO C-OOK from line #23 to line #27 for editorial consistency with other sub-clauses for Reference architecture in this draft and IEEE Std 802.15.7-2018. | T | Yes | accepted
285 | Sang-Kyu Lim | ETRI | sklim@etri.re.kr |  | 19 | 16.2.1 | 24 | "Manchester code and 4B6B" | Change it "Manchester or 4B6B". | T | No | accepted
286 | Sang-Kyu Lim | ETRI | sklim@etri.re.kr |  | 19 | 16.2.1 | 25 | "10kHz or 20kHz" for optical clock rate | Keep the technical consistency on this issue between Table 79a, Table 115, Table 151c and here. | T | Yes | revised | will update
287 | Sang-Kyu Lim | ETRI | sklim@etri.re.kr |  | 19 | 16.2.1 | 26 | The past tence is shown on line #26 and #27. | It's better not to use the past tence. | T | Yes | accepted
288 | Sang-Kyu Lim | ETRI | sklim@etri.re.kr |  | 20 | 16.2.1 | 1 | "LED#1" and "LED#2" are shown in Figure 216c. Insert a space between "LED" and "#". | Insert a space between "LED" and "#". | E | No | accepted
289 | Sang-Kyu Lim | ETRI | sklim@etri.re.kr |  | 20 | 16.2.1 | 2 | No line space between the Figure caption and the title of sub-clause | Insert a line space. | E | No | accepted
290 | Sang-Kyu Lim | ETRI | sklim@etri.re.kr |  | 20 | 16.2.2 | 4 | "8kHz or 10kHz" for optical clock rate | Keep the technical consistency on this issue between Table 79a, Table 115, Table 151c and here. | T | Yes | revised | will update
291 | Sang-Kyu Lim | ETRI | sklim@etri.re.kr |  | 20 | 16.2.2 | 11 | There is no PHY PIB attribute showing "phyMimoCookPreambleSymbol" in Table 115. | Keep the technical consistency with Table 115. | T | Yes | accepted
292 | Sang-Kyu Lim | ETRI | sklim@etri.re.kr |  | 20 | 16.2.2 | 11 | The last sentence is for the Preamble, the sub-clause describing the Preamble is 16.2.6. | Delete this sentence. | T | Yes | accepted
293 | Sang-Kyu Lim | ETRI | sklim@etri.re.kr |  | 20 | 16.2.2 | 15 | No line space between the Figure caption and the Table caption | Insert a line space. | E | No | accepted
294 | Sang-Kyu Lim | ETRI | sklim@etri.re.kr |  | 20 | 16.2.3 | 17 | "Hamming (8,4) or Reed Solomon (15,11) code" | Keep the technical consistency on this issue between Table 79a, Table 115 and Table 151c. | T | Yes | revised | will update
295 | Sang-Kyu Lim | ETRI | sklim@etri.re.kr |  | 20 | 16.2.3 | 19 | In regard to "phyMimoCookFEC", it is shown as "phyMimoCookFec" in Table 115 on page #15. | Change it to "phyMimoCookFec". | T | Yes | accepted
296 | Sang-Kyu Lim | ETRI | sklim@etri.re.kr |  | 21 | 16.2.5 | 2 | The text from line #2 to line #4 is not for RLL coding. | Delete the sentences, and create the new text for RLL coding. | T | Yes | accepted
297 | Sang-Kyu Lim | ETRI | sklim@etri.re.kr |  | 21 | 16.2.6 | 6 | If the first sentence in 16.2.6 is a deleted sentence, then remove it. | Completely remove the first sentence. | E | No | accepted
298 | Sang-Kyu Lim | ETRI | sklim@etri.re.kr |  | 21 | 16.2.7 | 10 | The title of 16.2.7 does not match with the text and Table 151c in 16.2.7. | Change the title of 16.2.7. | T | Yes | revised | will change the title of 16.2.7 to "Summary of MIMO C-OOK PHY mode parameters"
299 | Sang-Kyu Lim | ETRI | sklim@etri.re.kr |  | 21 | 16.2.7 | 11 | In regard to "suggest" in the first sentence, I think the standard is not a document to suggest something to somewhere. | Delete the first sentence in 16.2.7. | T | Yes | revised | will change text in 16.2.7 to "Table 151c describes the summary of MIMO C-OOK PHY mode parameters depending on the supported mode. The MIMO C-OOK PHY mode parameters shall be configured via the PHY PIB attribute phyMimoCookMode."
300 | Sang-Kyu Lim | ETRI | sklim@etri.re.kr |  | 21 | 16.2.7 | 11 | In respect to "with high frame rate camera (50 kf/s)", this is saying about an implementation issue. So, this sentence should be deleted. | Delete this sentence. | T | Yes | accepted
301 | Sang-Kyu Lim | ETRI | sklim@etri.re.kr |  | 21 | 16.2.7 | 13 | In regard to "Suggested" in the title of Table 151c, I think the standard is not a document to suggest something to somewhere. | Rename the title of Table 151c. | T | Yes | revised | will change the title of table 151c to "MIMO C-OOK PHY mode parameters"
302 | Sang-Kyu Lim | ETRI | sklim@etri.re.kr |  | 21 | 16.2.7 | 13 | No line space between the Table caption and the Table 151c | Insert a line space. | E | No | accepted
303 | Sang-Kyu Lim | ETRI | sklim@etri.re.kr |  | 21 | 16.2.7 | 14 | Table 151c | Keep the technical consistency with Table 79a, Table 115, and Table 151c. | T | Yes | accepted
304 | Sang-Kyu Lim | ETRI | sklim@etri.re.kr |  | 21 | 16.3 | 16 | There are three sentences in this sub-clause. However, the sentences do not make sense. According to my understanding, PHY VII has four operating modes which are RS-OFDM mode, MIMO C-OOK mode, O-NOMA mode, and MIMO-OOK mode. In other words, O-NOMA mode is one of them. Please read the sentences again. | Rewrite the text for 16.3. | T | Yes | accepted
305 | Sang-Kyu Lim | ETRI | sklim@etri.re.kr |  | 22 | 16.3.2 | 1 | The title of 16.3.2 is "Encoder configuration", but the text in 16.3.2 is saying other thing. | Change the title of 16.3.2. | T | Yes | accepted
306 | Sang-Kyu Lim | ETRI | sklim@etri.re.kr |  | 22 | 16.3.2 | 2 | "10kHz or 20kHz" for optical clock rate | Keep the technical consistency on this issue between Table 79a, Table 115, Table 151d and here. | T | Yes | revised | will update
307 | Sang-Kyu Lim | ETRI | sklim@etri.re.kr |  | 22 | 16.3.2 | 9 | No line space between the Figure and the Figure caption in Figure 216f | Insert a line space in Figure 216f. | E | No | accepted
308 | Sang-Kyu Lim | ETRI | sklim@etri.re.kr |  | 22 | 16.3.2 | 9 | For editorial consistency with the title of 16.3, it would be better to change "NOMA-OCC" to "O-NOMA". | Change "NOMA-OCC" to "O-NOMA". | E | No | accepted
309 | Sang-Kyu Lim | ETRI | sklim@etri.re.kr |  | 22 | 16.3.2 | 9 | No line space between the Figure caption and the title of sub-clause | Insert a line space. | E | No | accepted
310 | Sang-Kyu Lim | ETRI | sklim@etri.re.kr |  | 22 | 16.3.3 | 11 | "Hamming (8,4) or Reed Solomon (15,11) code" | Keep the technical consistency on this issue between Table 79a, Table 115, Table 151d, and here. | T | Yes | revised | will update
311 | Sang-Kyu Lim | ETRI | sklim@etri.re.kr |  | 22 | 16.3.3 | 13 | In regard to "phyNomaFEC", it is shown as "phyNomaFec" in Table 115 on page #15. | Change it to "phyNomaFec". | T | Yes | accepted
312 | Sang-Kyu Lim | ETRI | sklim@etri.re.kr |  | 22 | 16.3.4 | 15 | In regard to "suggest" in the first sentence, I think the standard is not a document to suggest something to somewhere. | Delete the first sentence in 16.3.4. | T | Yes | revised | will update in 16.3.4 based on Comment #299
313 | Sang-Kyu Lim | ETRI | sklim@etri.re.kr |  | 22 | 16.3.4 | 15 | In respect to "with high frame rate camera (50 kf/s)", this is saying about an implementation issue. So, this sentence should be deleted. | Delete this sentence. | T | Yes | accepted
314 | Sang-Kyu Lim | ETRI | sklim@etri.re.kr |  | 22 | 16.3.4 | 15 | The title of 16.3.4 does not match with the text and Table 151d in 16.3.4. | Change the title of 16.3.4. | T | Yes | revised | will update in 16.3.4 based on Comment #298
315 | Sang-Kyu Lim | ETRI | sklim@etri.re.kr |  | 22 | 16.3.4 | 17 | In regard to "Suggested" in the title of Table 151d, I think the standard is not a document to suggest something to somewhere. | Rename the title of Table 151d. | T | Yes | revised | will update in 16.3.4 based on Comment #301
316 | Sang-Kyu Lim | ETRI | sklim@etri.re.kr |  | 22 | 16.3.4 | 17 | No line space between the Table caption and the Table 151d | Insert a line space. | E | No | accepted | updated
317 | Sang-Kyu Lim | ETRI | sklim@etri.re.kr |  | 22 | 16.3.4 | 18 | Table 151d | Keep the technical consistency with Table 79a, Table 115, and Table 151d. | T | Yes | revised | will update
318 | Sang-Kyu Lim | ETRI | sklim@etri.re.kr |  | 22 | 16.4 | 20 | There are two sentences in this sub-clause. However, the sentences do not make sense. According to my understanding, PHY VII has four operating modes which are RS-OFDM mode, MIMO C-OOK mode, O-NOMA mode, and MIMO-OOK mode. In other words, MIMO-OOK mode is one of them. Please read the sentences again. | Rewrite the text for 16.4. | T | Yes | accepted
319 | Sang-Kyu Lim | ETRI | sklim@etri.re.kr |  | 23 | 16.4.1 | 1 | "LED#1" and "LED#n" are shown in Figure 216g. Insert a space between "LED" and "#". | Insert a space between "LED" and "#". | E | No | accepted
320 | Sang-Kyu Lim | ETRI | sklim@etri.re.kr |  | 23 | 16.4.1 | 2 | No line space between the Figure caption and the title of sub-clause | Insert a line space. | E | No | accepted
321 | Sang-Kyu Lim | ETRI | sklim@etri.re.kr |  | 23 | 16.4.2 | 3 | The title of 16.4.2 is "Encoder configuration", but the text in 16.3.2 is saying other thing. | Change the title of 16.4.2. | T | Yes | revised | will update in 16.3.4 based on Comment #298
322 | Sang-Kyu Lim | ETRI | sklim@etri.re.kr |  | 23 | 16.4.2 | 4 | "20 Hz or 30 Hz" for optical clock rate | Keep the technical consistency on this issue between Table 79a, Table 115, Table 151e and here. | T | Yes | revised | will update
323 | Sang-Kyu Lim | ETRI | sklim@etri.re.kr |  | 23 | 16.4.2 | 11 | No line space between the Figure caption and the next paragraph | Insert a line space. | E | No | accepted
324 | Sang-Kyu Lim | ETRI | sklim@etri.re.kr |  | 23 | 16.4.2 | 14 | No line space between the Table caption and the Table 151e | Insert a line space. | E | No | accepted
325 | Sang-Kyu Lim | ETRI | sklim@etri.re.kr |  | 23 | 16.4.2 | 14 | No line space between the Table 151e and the title of sub-clause | Insert a line space. | E | No | accepted
326 | Sang-Kyu Lim | ETRI | sklim@etri.re.kr |  | 23 | 16.4.3 | 16 | "Hamming (8,4) or (15,11) code" | Keep the technical consistency on this issue between Table 79a, Table 115, and Table 151e. | T | Yes | revised | will update
327 | Sang-Kyu Lim | ETRI | sklim@etri.re.kr |  | 23 | 16.4.3 | 16 | "RS (15,11)" for outer FEC | Keep the technical consistency on this issue between Table 79a, Table 115, and Table 151e. | T | Yes | revised | will update
328 | Sang-Kyu Lim | ETRI | sklim@etri.re.kr |  | 23 | 16.4.3 | 20 | In regard to "phyMimoOokFEC", it is shown as "phyMimoOokFec" in Table 115 on page #16. | Change it to "phyMimoOokFec". | T | Yes | accepted | updated
329 | Sang-Kyu Lim | ETRI | sklim@etri.re.kr |  | 23 | 16.4.3 | 21 | In regard to "phyMimoOokFEC", it is shown as "phyMimoOokFec" in Table 115 on page #16. | Change it to "phyMimoOokFec". | T | Yes | accepted | will update
330 | Sang-Kyu Lim | ETRI | sklim@etri.re.kr |  | 23 | 16.4.3 | 21 | When the inner and outer FECs are configured by the PHY PIB attribute "phyMimoOokFec", how can the inner and outer FECs be distinguished ? | Clarify how the inner and outer FECs are distinguished. | T | Yes | accepted | we updated table 115
331 | Sang-Kyu Lim | ETRI | sklim@etri.re.kr |  | 24 | 16.4.5 | 3 | "Manchester code and 4B6B code" | Change it "Manchester code or 4B6B code". | T | No | accepted | will update
332 | Sang-Kyu Lim | ETRI | sklim@etri.re.kr |  | 24 | 16.4.5 | 3 | "Manchester code and 4B6B code" | Keep the technical consistency on this issue between Table 79a, Table 115, Table 151f, and here. | T | Yes | revised | will update
333 | Sang-Kyu Lim | ETRI | sklim@etri.re.kr |  | 24 | 16.4.5 | 3 | In regard to "suggested" in the 2nd sentence, I think the standard is not a document to suggest something to somewhere. | Rewrite the 2nd sentence in 16.4.5. | T | Yes | revised | will update in 16.4.5 based on Comment #299
334 | Sang-Kyu Lim | ETRI | sklim@etri.re.kr |  | 24 | 16.4.5 | 4 | The last sentence in 16.4.5 is the same with the 2nd sentence. | Delete this sentence. | T | Yes | accepted
335 | Sang-Kyu Lim | ETRI | sklim@etri.re.kr |  | 24 | 16.4.7 | 10 | The title of 16.4.7 does not match with the text and Table 151f in 16.4.7. | Change the title of 16.4.7. | T | Yes | revised | will update in 16.4.7 based on Comment #298
336 | Sang-Kyu Lim | ETRI | sklim@etri.re.kr |  | 24 | 16.4.7 | 11 | In regard to "suggest" in the first sentence, I think the standard is not a document to suggest something to somewhere. | Delete the first sentence in 16.4.7. | T | Yes | revised | will update in 16.4.7 based on Comment #299
337 | Sang-Kyu Lim | ETRI | sklim@etri.re.kr |  | 24 | 16.4.7 | 11 | In respect to "with high frame rate camera (50 kf/s)", this is saying about an implementation issue. So, this sentence should be deleted. | Delete this sentence. | T | Yes | accepted
338 | Sang-Kyu Lim | ETRI | sklim@etri.re.kr |  | 24 | 16.4.7 | 13 | In regard to "Suggested" in the title of Table 151f, I think the standard is not a document to suggest something to somewhere. | Rename the title of Table 151f. | T | Yes | revised | will update title of table 151f based on Comment #301
339 | Sang-Kyu Lim | ETRI | sklim@etri.re.kr |  | 24 | 16.4.7 | 13 | No line space between the Table caption and the Table 151f | Insert a line space. | E | No | accepted
340 | Sang-Kyu Lim | ETRI | sklim@etri.re.kr |  | 24 | 16.4.7 | 14 | Table 151f | Keep the technical consistency with Table 79a, Table 115, and Table 151f. | T | Yes | accepted
341 | Sang-Kyu Lim | ETRI | sklim@etri.re.kr |  | 24 | 17.1 | 16 | In my understanding, the HOOK-OFDM mode is just a combination mode of C-OOK and OFDM. So, it's a kind of implementation issue. There is no reason to define its specifications in this Standard. In addition, there are too many incoherent issues. | Delete 17.1 HOOK-OFDM and its sub-clauses. | T | Yes | rejected | With hybrid OOK-OFDM mode, we can transmit and receive two waveform with single LED and single camera.
342 | Sang-Kyu Lim | ETRI | sklim@etri.re.kr |  | 24 | 17.1 | 17 | The sentence in 17.1 does not make sense. According to my understanding, PHY VIII has three operating modes which are HOOK-OFDM mode, HS2PSK mode, and BPPM mode. In other words, HOOK-OFDM mode is one of them. Please read the sentences again. | Rewrite the text for 17.1. | T | Yes | accepted
343 | Sang-Kyu Lim | ETRI | sklim@etri.re.kr |  | 24 | 17.1.1 | 20 | "Slow data stream" and "High data stream" are shown in Figure 216i. By the way, what do they indicate ? | Clarify what "Slow data stream" and "High data stream" mean in 17.1.1. | T | Yes | accepted
344 | Sang-Kyu Lim | ETRI | sklim@etri.re.kr |  | 24 | 17.1.1 | 20 | No line space between the Figure and the Figure caption in Figure 216i | Insert a line space in Figure 216i. | E | No | accepted
345 | Sang-Kyu Lim | ETRI | sklim@etri.re.kr |  | 24 | 17.1.1 | 21 | No line space between the Figure caption and the title of sub-clause | Insert a line space. | E | No | accepted
346 | Sang-Kyu Lim | ETRI | sklim@etri.re.kr |  | 24 | 17.1.2 | 22 | The title of 17.1.2 is "Encoder configuration", but the text in 17.1.2 is saying other thing. | Change the title of 17.1.2. | T | Yes | rejected | We follow section 14.3 in IEEE 802.15.7-2018
347 | Sang-Kyu Lim | ETRI | sklim@etri.re.kr |  | 24 | 17.1.2 | 23 | "16kHz or 32kHz" for optical clock rate | Keep the technical consistency on this issue between Table 79a, Table 115, Table 151g and here. | T | Yes | rejected | Table 79a shown one example of mode with data rate. In Table 115, we shown some modes of modulation schemes.
348 | Sang-Kyu Lim | ETRI | sklim@etri.re.kr |  | 25 | 17.1.2 | 4 | "Low-rate" and "High-rate" are shown in Figure 216k. By the way, what do they indicate ? Do they mean "data rate" ? If so, what is the specific guideline between "Low-rate" and "High-rate" ? | Clarify what "Low-rate" and "High-rate" mean in 17.1.2. | T | Yes | accepted
349 | Sang-Kyu Lim | ETRI | sklim@etri.re.kr |  | 25 | 17.1.2 | 6 | No line space between the Figure and the Figure caption in Figure 216k | Insert a line space in Figure 216k. | E | No | accepted
350 | Sang-Kyu Lim | ETRI | sklim@etri.re.kr |  | 25 | 17.1.2 | 6 | No line space between the Figure caption and the title of sub-clause | Insert a line space. | E | No | accepted
351 | Sang-Kyu Lim | ETRI | sklim@etri.re.kr |  | 25 | 17.1.4 | 12 | "Hamming (8,4) or Reed Solomon (15,11) code" | Keep the technical consistency on this issue between Table 79a, Table 115, Table 151g, and here. | T | Yes | rejected | Table 79a shown one example of mode with data rate. In Table 115, we shown some modes of modulation schemes.
352 | Sang-Kyu Lim | ETRI | sklim@etri.re.kr |  | 25 | 17.1.4 | 14 | In regard to "phyHookOfdmFEC", it is shown as "phyHookOfdmFec" in Table 115 on page #16. | Change it to "phyHookOfdmFec". | T | Yes | accepted
353 | Sang-Kyu Lim | ETRI | sklim@etri.re.kr |  | 25 | 17.1.5 | 16 | "RS-OFDM" modulation scheme is shown on this line. I can't understand why "RS-OFDM" modulation scheme is here. | Check this issue, and then correct it. | T | Yes | accepted
354 | Sang-Kyu Lim | ETRI | sklim@etri.re.kr |  | 25 | 17.1.6 | 22 | The last sentence in 17.1.6 has nothing to do with "Hermitian Mapping". | Delete this sentence. | T | Yes | accepted
355 | Sang-Kyu Lim | ETRI | sklim@etri.re.kr |  | 25 | 17.1.7 | 23 | The title of 17.1.7 does not match with the text and Table 151g in 17.1.7. | Change the title of 17.1.7. | T | Yes | accepted
356 | Sang-Kyu Lim | ETRI | sklim@etri.re.kr |  | 25 | 17.1.7 | 24 | In regard to "suggest" in the first sentence, I think the standard is not a document to suggest something to somewhere. | Delete the first sentence in 17.1.7. | T | Yes | rejected | We follow section 14.3 in IEEE 802.15.7-2018
357 | Sang-Kyu Lim | ETRI | sklim@etri.re.kr |  | 25 | 17.1.7 | 24 | In respect to "with high frame rate camera (50 kf/s)", this is saying about an implementation issue. So, this sentence should be deleted. | Delete this sentence. | T | Yes | accepted
358 | Sang-Kyu Lim | ETRI | sklim@etri.re.kr |  | 25 | 17.1.7 | 26 | In regard to "Suggested" in the title of Table 151g, I think the standard is not a document to suggest something to somewhere. | Rename the title of Table 151g. | T | Yes | rejected | We follow section 14.3 in IEEE 802.15.7-2018
359 | Sang-Kyu Lim | ETRI | sklim@etri.re.kr |  | 25 | 17.1.7 | 26 | No line space between the Table caption and the Table 151g | Insert a line space. | E | No | accepted
360 | Sang-Kyu Lim | ETRI | sklim@etri.re.kr |  | 25 | 17.1.7 | 27 | Table 151g | Keep the technical consistency with Table 79a, Table 115, and Table 151g. | T | Yes | rejected | Table 79a shown one example of mode with data rate. In Table 115, we shown some modes of modulation schemes.
361 | Sang-Kyu Lim | ETRI | sklim@etri.re.kr |  | 25 | 17.2 | 28 | In my understanding, the HS2PSK-OFDM mode is just a combination mode of S2-PSK specified in IEEE Std 802.15.7-2018 and OFDM. So, it's a kind of implementation issue. There is no reason to define its specifications in this Standard. In addition, there are too many incoherent issues. | Delete 17.2 HS2PSK-OFDM and its sub-clauses. | T | Yes | rejected | With hybrid S2PSK-OFDM mode, we can transmit and receive two waveform on single LED
362 | Sang-Kyu Lim | ETRI | sklim@etri.re.kr |  | 25 | 17.2 | 29 | The first sentence in 17.2 does not make sense. According to my understanding, PHY VIII has three operating modes which are HOOK-OFDM mode, HS2PSK mode, and BPPM mode. In other words, HS2PSK mode is one of them. Please read the sentences again. | Rewrite the text for 17.2. | T | Yes | accepted
363 | Sang-Kyu Lim | ETRI | sklim@etri.re.kr |  | 26 | 17.2.1 | 3 | "High data stream" is shown in Figure 216l. By the way, what does it indicate ? | Clarify what "High data stream" means in 17.2.1. | T | Yes | accepted
364 | Sang-Kyu Lim | ETRI | sklim@etri.re.kr |  | 26 | 17.2.1 | 4 | No line space between the Figure and the Figure caption in Figure 216l | Insert a line space in Figure 216l. | E | No | accepted
365 | Sang-Kyu Lim | ETRI | sklim@etri.re.kr |  | 26 | 17.2.1 | 4 | No line space between the Figure caption and the title of sub-clause | Insert a line space. | E | No | accepted
366 | Sang-Kyu Lim | ETRI | sklim@etri.re.kr |  | 26 | 17.2.2 | 3 | The title of 17.2.2 is "Encoder configuration", but the text in 17.2.2 is saying other thing. | Change the title of 17.2.2. | T | Yes | rejected | We follow section 14.3 in IEEE 802.15.7-2018
367 | Sang-Kyu Lim | ETRI | sklim@etri.re.kr |  | 26 | 17.2.2 | 3 | "16kHz or 32kHz" for optical clock rate | Keep the technical consistency on this issue between Table 79a, Table 115, Table 151h and here. | T | Yes | rejected | Table 79a shown one example of mode with data rate. In Table 115, we shown some modes of modulation schemes.
368 | Sang-Kyu Lim | ETRI | sklim@etri.re.kr |  | 26 | 17.2.2 | 14 | No line space between the Figure and the Figure caption in Figure 216m | Insert a line space in Figure 216m. | E | No | accepted
369 | Sang-Kyu Lim | ETRI | sklim@etri.re.kr |  | 26 | 17.2.2 | 14 | No line space between the Figure caption and the title of sub-clause | Insert a line space. | E | No | accepted
370 | Sang-Kyu Lim | ETRI | sklim@etri.re.kr |  | 26 | 17.2.4 | 21 | When the FECs for S2-PSK and OFDM are configured by the PHY PIB attribute "phyHs2pskOfdmFec", how can the FECs for S2-PSK and OFDM be distinguished ? | Clarify how the FECs for S2-PSK and OFDM sre distinguished. | T | Yes | accepted
371 | Sang-Kyu Lim | ETRI | sklim@etri.re.kr |  | 27 | 17.2.5 | 1 | "RS-OFDM" modulation scheme is shown on this line. I can't understand why "RS-OFDM" modulation scheme is here. | Check this issue, and then correct it. | T | Yes | accepted
372 | Sang-Kyu Lim | ETRI | sklim@etri.re.kr |  | 27 | 17.2.6 | 5 | The last sentence in 17.2.6 has nothing to do with "Hermitian Mapping". | Delete this sentence. | T | Yes | accepted
373 | Sang-Kyu Lim | ETRI | sklim@etri.re.kr |  | 27 | 17.2.7 | 6 | The title of 17.2.7 does not match with the text and Table 151h in 17.2.7. | Change the title of 17.2.7. | T | Yes | accepted
374 | Sang-Kyu Lim | ETRI | sklim@etri.re.kr |  | 27 | 17.2.7 | 7 | In regard to "suggest" in the first sentence, I think the standard is not a document to suggest something to somewhere. | Delete the first sentence in 17.2.7. | T | Yes | rejected | We follow section 14.3 in IEEE 802.15.7-2018
375 | Sang-Kyu Lim | ETRI | sklim@etri.re.kr |  | 27 | 17.2.7 | 9 | In regard to "Suggested" in the title of Table 151h, I think the standard is not a document to suggest something to somewhere. | Rename the title of Table 151h. | T | Yes | rejected | We follow section 14.3 in IEEE 802.15.7-2018
376 | Sang-Kyu Lim | ETRI | sklim@etri.re.kr |  | 27 | 17.2.7 | 6 | No line space between the Table caption and the Table 151h | Insert a line space. | E | No | accepted
377 | Sang-Kyu Lim | ETRI | sklim@etri.re.kr |  | 27 | 17.2.7 | 6 | Table 151h | Keep the technical consistency with Table 79a, Table 115, and Table 151h. | T | Yes | rejected | Table 79a shown one example of mode with data rate. In Table 115, we shown some modes of modulation schemes.
378 | Sang-Kyu Lim | ETRI | sklim@etri.re.kr |  | 27 | 17.3 | 11 | In my understanding, the BPPM mode is just a combination mode of PPM and OOK. So, it's a kind of implementation issue. There is no reason to define its specifications in this Standard. In addition, there are too many incoherent issues. | Delete 17.3 BPPM and its sub-clauses. | T | Yes | rejected | With BPPM mode, we can transmit and receive two waveform with single LED and single camera.
379 | Sang-Kyu Lim | ETRI | sklim@etri.re.kr |  | 27 | 17.3 | 12 | The first sentence in 17.3 does not make sense. According to my understanding, PHY VIII has three operating modes which are HOOK-OFDM mode, HS2PSK mode, and BPPM mode. In other words, BPPM mode is one of them. Please read the sentences again. | Rewrite the text for 17.3. | T | Yes | accepted
380 | Sang-Kyu Lim | ETRI | sklim@etri.re.kr |  | 27 | 17.3.1 | 20 | "Low-rate" and "High-rate" are shown in Figure 216n. By the way, what do they indicate ? Do they mean "data rate" ? If so, what is the specific guideline between "Low-rate" and "High-rate" ? | Clarify what "Low-rate" and "High-rate" mean in 17.3.1. | T | Yes | accepted
381 | Sang-Kyu Lim | ETRI | sklim@etri.re.kr |  | 27 | 17.3.1 | 21 | No line space between the Figure and the Figure caption in Figure 216n | Insert a line space in Figure 216n. | E | No | accepted
382 | Sang-Kyu Lim | ETRI | sklim@etri.re.kr |  | 27 | 17.3.1 | 21 | No line space between the Figure caption and the title of sub-clause | Insert a line space. | E | No | accepted
383 | Sang-Kyu Lim | ETRI | sklim@etri.re.kr |  | 27 | 17.3.2 | 22 | The title of 17.3.2 is "Encoder configuration", but the text in 17.3.2 is saying other thing. | Change the title of 17.3.2. | T | Yes | rejected | We follow section 14.3 in IEEE 802.15.7-2018
384 | Sang-Kyu Lim | ETRI | sklim@etri.re.kr |  | 28 | 17.3.2 | 2 | No line space between the Figure and the Figure caption in Figure 216o | Insert a line space in Figure 216o. | E | No | accepted
385 | Sang-Kyu Lim | ETRI | sklim@etri.re.kr |  | 28 | 17.3.2 | 2 | No line space between the Figure caption and the next paragraph | Insert a line space. | E | No | accepted
386 | Sang-Kyu Lim | ETRI | sklim@etri.re.kr |  | 28 | 17.3.3 | 3 | "8kHz or 10kHz" for optical clock rate | Keep the technical consistency on this issue between Table 79a, Table 115, Table 151i and here. | T | Yes | rejected | Table 79a shown one example of mode with data rate. In Table 115, we shown some modes of modulation schemes.
387 | Sang-Kyu Lim | ETRI | sklim@etri.re.kr |  | 28 | 17.3.4 | 8 | The title of 17.3.4 does not match with the text and Table 151i in 17.3.4. | Change the title of 17.3.4. | T | Yes | rejected | We follow section 14.3 in IEEE 802.15.7-2018
388 | Sang-Kyu Lim | ETRI | sklim@etri.re.kr |  | 28 | 17.3.4 | 9 | In regard to "suggest" in the first sentence, I think the standard is not a document to suggest something to somewhere. | Delete the first sentence in 17.3.4. | T | Yes | rejected | We follow section 14.3 in IEEE 802.15.7-2018
389 | Sang-Kyu Lim | ETRI | sklim@etri.re.kr |  | 28 | 17.3.4 | 9 | In respect to "with high frame rate camera (50 kf/s)", this is saying about an implementation issue. So, this sentence should be deleted. | Delete this sentence. | T | Yes | accepted
390 | Sang-Kyu Lim | ETRI | sklim@etri.re.kr |  | 28 | 17.3.4 | 11 | In regard to "Suggested" in the title of Table 151i, I think the standard is not a document to suggest something to somewhere. | Rename the title of Table 151i. | T | Yes | rejected | We follow section 14.3 in IEEE 802.15.7-2018
391 | Sang-Kyu Lim | ETRI | sklim@etri.re.kr |  | 28 | 17.3.4 | 11 | No line space between the Table caption and the Table 151i | Insert a line space. | E | No | accepted
392 | Sang-Kyu Lim | ETRI | sklim@etri.re.kr |  | 28 | 17.3.4 | 12 | Table 151i | Keep the technical consistency with Table 79a, Table 115, and Table 151i. | T | Yes | accepted
393 | Sang-Kyu Lim | ETRI | sklim@etri.re.kr |  | 29 | O.1 | 8 | No line space between the Figure and the Figure caption in Figure O.1 | Insert a line space in Figure O.1. | E | No | accepted
394 | Sang-Kyu Lim | ETRI | sklim@etri.re.kr |  | 29 | O.1 | 8 | No line space between the Figure caption and the title of sub-clause | Insert a line space. | E | No | accepted
395 | Sang-Kyu Lim | ETRI | sklim@etri.re.kr |  | 29 | O.1.1 | 17 | No line space between the 1st paragraph and the Figure O.2 | Insert a line space. | E | No | accepted
396 | Sang-Kyu Lim | ETRI | sklim@etri.re.kr |  | 29 | O.1.1 | 19 | No line space between the Figure and the Figure caption in Figure O.2 | Insert a line space in Figure O.2. | E | No | accepted
397 | Sang-Kyu Lim | ETRI | sklim@etri.re.kr |  | 29 | O.1.1 | 19 | No line space between the Figure caption and the title of sub-clause | Insert a line space. | E | No | accepted
398 | Sang-Kyu Lim | ETRI | sklim@etri.re.kr |  | 30 | O.1.2 | 2 | No line space between the Figure and the Figure caption in Figure O.3 | Insert a line space in Figure O.3. | E | No | accepted
399 | Sang-Kyu Lim | ETRI | sklim@etri.re.kr |  | 30 | O.2 | 5 | No line space between the Figure and the Figure caption in Figure O.4 | Insert a line space in Figure O.4. | E | No | accepted
400 | Sang-Kyu Lim | ETRI | sklim@etri.re.kr |  | 30 | O.2 | 6 | No line space between the Figure caption and the title of sub-clause | Insert a line space. | E | No | accepted
401 | Sang-Kyu Lim | ETRI | sklim@etri.re.kr |  | 30 | O.2.1 | 15 | No line space between the 1st paragraph and the Figure O.5 | Insert a line space. | E | No | accepted
402 | Sang-Kyu Lim | ETRI | sklim@etri.re.kr |  | 30 | O.2.1 | 16 | No line space between the Figure and the Figure caption in Figure O.5 | Insert a line space in Figure O.5. | E | No | accepted
403 | Sang-Kyu Lim | ETRI | sklim@etri.re.kr |  | 31 | O.2.1 | 2 | No line space between the Figure and the Figure caption in Figure O.6 | Insert a line space in Figure O.6. | E | No | accepted
404 | Sang-Kyu Lim | ETRI | sklim@etri.re.kr |  | 31 | O.2.1 | 2 | No line space between the Figure caption and the next Figure | Insert a line space. | E | No | accepted
405 | Sang-Kyu Lim | ETRI | sklim@etri.re.kr |  | 31 | O.2.1 | 4 | No line space between the Figure and the Figure caption in Figure O.7 | Insert a line space in Figure O.7. | E | No | accepted
406 | Sang-Kyu Lim | ETRI | sklim@etri.re.kr |  | 31 | O.2.1 | 4 | No line space between the Figure caption and the title of sub-clause | Insert a line space. | E | No | accepted
407 | Sang-Kyu Lim | ETRI | sklim@etri.re.kr |  | 31 | O.2.2 | 12 | No line space between the Figure and the Figure caption in Figure O.8 | Insert a line space in Figure O.8. | E | No | accepted
408 | Sang-Kyu Lim | ETRI | sklim@etri.re.kr |  | 31 | O.2.2 | 13 | No line space between the Figure caption and the title of sub-clause | Insert a line space. | E | No | accepted
409 | Sang-Kyu Lim | ETRI | sklim@etri.re.kr |  | 32 | O.2.3 | 9 | No line space between the paragraph and the Figure O.9 | Insert a line space. | E | No | accepted
410 | Sang-Kyu Lim | ETRI | sklim@etri.re.kr |  | 32 | O.2.3 | 10 | No line space between the Figure and the Figure caption in Figure O.9 | Insert a line space in Figure O.2. | E | No | accepted
411 | Sang-Kyu Lim | ETRI | sklim@etri.re.kr |  | 32 | O.2.3 | 12 | No line space between the Figure caption and the next Figure | Insert a line space. | E | No | accepted
412 | Sang-Kyu Lim | ETRI | sklim@etri.re.kr |  | 32 | O.2.3 | 14 | No line space between the Figure and the Figure caption in Figure O.10 | Insert a line space in Figure O.10. | E | No | accepted
413 | Sang-Kyu Lim | ETRI | sklim@etri.re.kr |  | 32 | O.3 | 24 | No line space between the paragraph and the Figure O.11 | Insert a line space. | E | No | accepted
414 | Sang-Kyu Lim | ETRI | sklim@etri.re.kr |  | 33 | O.3 | 1 | No line space between the Figure caption and the next Figure | Insert a line space. | E | No | accepted
415 | Sang-Kyu Lim | ETRI | sklim@etri.re.kr |  | 33 | O.3 | 2 | No line space between the Figure and the Figure caption in Figure O.12 | Insert a line space in Figure O.12. | E | No | accepted
416 | Sang-Kyu Lim | ETRI | sklim@etri.re.kr |  | 33 | O.4 | 12 | No line space between the paragraph and the Figure O.13 | Insert a line space. | E | No | accepted
417 | Sang-Kyu Lim | ETRI | sklim@etri.re.kr |  | 33 | O.4 | 13 | No line space between the Figure and the Figure caption in Figure O.13 | Insert a line space in Figure O.13. | E | No | accepted
418 | Sang-Kyu Lim | ETRI | sklim@etri.re.kr |  | 33 | O.4 | 14 | No line space between the Figure caption and the next Figure | Insert a line space. | E | No | accepted
419 | Sang-Kyu Lim | ETRI | sklim@etri.re.kr |  | 33 | O.4 | 15 | No line space between the Figure and the Figure caption in Figure O.14 | Insert a line space in Figure O.14. | E | No | accepted
420 | Sang-Kyu Lim | ETRI | sklim@etri.re.kr |  | 33 | O.4 | 16 | No line space between the Figure caption and the next Figure | Insert a line space. | E | No | accepted
421 | Sang-Kyu Lim | ETRI | sklim@etri.re.kr |  | 33 | O.4 | 18 | No line space between the Figure and the Figure caption in Figure O.15 | Insert a line space in Figure O.15. | E | No | accepted
422 | Sang-Kyu Lim | ETRI | sklim@etri.re.kr |  | 34 | O.5 | 5 | No line space between the paragraph and the Figure O.16 | Insert a line space. | E | No | accepted
423 | Sang-Kyu Lim | ETRI | sklim@etri.re.kr |  | 34 | O.5 | 6 | No line space between the Figure and the Figure caption in Figure O.16 | Insert a line space in Figure O.16. | E | No | accepted
424 | Sang-Kyu Lim | ETRI | sklim@etri.re.kr |  | 34 | O.6 | 8 | Typo in all of "S2PSK-OFDM" in O.6 | Change them to "HS2PSK-OFDM". | E | No | accepted
425 | Sang-Kyu Lim | ETRI | sklim@etri.re.kr |  | 34 | O.6 | 15 | No line space between the Figure and the Figure caption in Figure O.17 | Insert a line space in Figure O.17. | E | No | accepted
426 | Sang-Kyu Lim | ETRI | sklim@etri.re.kr |  | 34 | O.6 | 15 | Typo in "S2PSK-OFDM" shown in Figure Caption | Change it to "HS2PSK-OFDM". | E | No | accepted
427 | Sang-Kyu Lim | ETRI | sklim@etri.re.kr |  | 35 | O.7 | 2 | No line space between the Figure and the Figure caption in Figure O.18 | Insert a line space in Figure O.18. | E | No | accepted
428 | Sang-Kyu Lim | ETRI | sklim@etri.re.kr |  | 35 | O.7 | 4 | No line space between the Figure and the Figure caption in Figure O.19 | Insert a line space in Figure O.19. | E | No | accepted
429 | Sang-Kyu Lim | ETRI | sklim@etri.re.kr |  | 36 | Annex Q | 1 | Wrong numbering in Annex | Change "Annex Q" to "Annex P". | E | No | accepted
430 | Sang-Kyu Lim | ETRI | sklim@etri.re.kr |  | 36 | P.1 | 10 | No line space between the paragraph and the Figure P.1 | Insert a line space. | E | No | accepted
431 | Sang-Kyu Lim | ETRI | sklim@etri.re.kr |  | 36 | P.1 | 11 | No line space between the Figure and the Figure caption in Figure P.1 | Insert a line space in Figure P.1. | E | No | accepted
432 | Sang-Kyu Lim | ETRI | sklim@etri.re.kr |  | 36 | P.1 | 12 | No line space between the Figure caption and the next paragraph | Insert a line space. | E | No | accepted
433 | Billy Verso | Qorvo | billy.verso @ qorvo.com | - | 4 | 5.2 | 39 | sub-clause 5.2 looks to be a hanging paragraph, which goes against the IEEE SA Standards Style Manual guidelines, | Correct hanging paragraphs by creating new subclauses to hold the hanging text. Ref: section 13.1 of Style Manual: https://mentor.ieee.org/myproject/Public/mytools/draft/styleman.pdf | E | No | accepted
434 | Billy Verso | Qorvo | billy.verso @ qorvo.com | - | 5 | 5.2.1 | 3 | extra dot after clause number 5.2.1 -- Not sure of style required but in 15.4 the dot only appears after main clause numbers and not after any subclause numbers. In this 7a amendment there is a mix of styles where some subclause numbers have trailing dot and some do not. | Delete tralling "." -- Note there are quite a lot of these to correct. | E | No | accepted
435 | Billy Verso | Qorvo | billy.verso @ qorvo.com | - | 5 | 5.2.1.1 | 5 | typo: "as follow" | change to "as follows" -- Note there are 17 instances of this to fix! | E | No | accepted
436 | Billy Verso | Qorvo | billy.verso @ qorvo.com | - |  | 5.2.1.4.6 | 6 | Seems new clause heading "5.2.1.4.6 PHY VIII" with no text. | Add body or remove heading and amend the editing instruction to add it. | E | No | accepted
437 | Billy Verso | Qorvo | billy.verso @ qorvo.com | - | 8 | 8.2 | 9 | "PHY VII and PHY VIII modes shall implement with a high frame rate camera (up to 50 kf/s)" makes one think there is something missing after "implement" to say what is implemented. | Suggest reword as "PHY VII and PHY VIII modes shall support a high frame rate camera (up to 50 kf/s)" | T | No | accepted
438 | Billy Verso | Qorvo | billy.verso @ qorvo.com | - | 9 | 8.5.2.7.1 | 12 | "amplitude of LED" -- a diode does not have an amplitude. | change to "amplitude of LED emmisions" | T | No | accepted
439 | Billy Verso | Qorvo | billy.verso @ qorvo.com | - | 9 | 8.5.2.7.3 | 21 | "amplitude of LED" | change to "amplitude of LED emmisions" | T | No | accepted
440 | Billy Verso | Qorvo | billy.verso @ qorvo.com | - | 10 | 8.5.2.8.1 | 8 | "envelop" wrong word. | change to "envelope" | T | No | accepted
441 | Billy Verso | Qorvo | billy.verso @ qorvo.com | - | 19 | 16.2.1 | 26 | "part was put" should be plural and present tense following bullet just before. | change to "parts are put" | T | No | accepted
442 | Billy Verso | Qorvo | billy.verso @ qorvo.com | - | 19 | 16.2.1 | 27 | "were applied" | change to "are used" | T | No | accepted
443 | Billy Verso | Qorvo | billy.verso @ qorvo.com | - | 20 | 16.2.3 | 19 | no closing "." at end of paragraph. (And similar in following 4 paragraphs"). | Insert "." at end of paragraph, and check/fix where missing elsewhere in the doc. | E | No | accepted
444 | Steve Shellhammer | Qualcomm | shellhammer@ieee.org | 858-354-1694 | 2 |  | 10 | 802.19 comment on the Coexistence Assessment document from Jon Rosdahl: Missing a space i-- "wavelength band from 10,000nm " change to "wavelength band from 10,000 nm " | change cited location to "wavelength band from 10,000 nm " | E | No | accepted
445 | Steve Shellhammer | Qualcomm | shellhammer@ieee.org | 858-354-1694 |  |  |  | 802.19 comment on the Coexistence Assessment document from Jon Rosdahl: P802.11bb has been placed on the IEEE SA RevCom Agenda, so while it has not completed the publication/approval process, it is nearly so. Is there any concern with the coexistence with P802.11bb? | Add a line that acknowledges potential for coexistence with P802.11bb. | T | No | accepted