## IEEE_Cover
January 2017 |  | P802-15_Comment_Entry_Form.xls
IEEE P802.15
Wireless Personal Area Networks
Project | IEEE P802.15 Working Group for Wireless Personal Area Networks (WPANs)
Title | 802.15 Letter Ballot Comment Submission IEEE P802.15.3-RevB
Date Submitted | Thursday, January 19, 2017
Source | Rick Alfvin | Voice: 585-781-0952
Verilan, Inc.
| Portland, OR 97225 | E-mail: alfvin@ieee.org
Re:
Abstract | Comments for Letter Ballot
Purpose | [This document is used to submit comments for an 802.15 Letter Ballot.]
Notice | This document has been prepared to assist the IEEE P802.15. It is offered as a basis for discussion and is not binding on the contributing individual(s) or organization(s). The material in this document is subject to change in form and content after further study. The contributor(s) reserve(s) the right to add, amend or withdraw material contained herein.
Release | The contributor acknowledges and accepts that this contribution becomes the property of IEEE and may be made publicly available by P802.15.

## LB193 Comments
CID # | Name | Affiliation | Page | Sub-clause | Line # | Comment | Proposed Change | E/T | Must Be Satisfied? (enter Yes or No) | Disposition Status | Disposition Detail | Action Items / Editor's Notes
1 | Monique Brown | NICT | 1 | 4 | 41 | In 15.4, Clause 4 has a subclause called "Reserved fields and values." Do we want to move the text on reserved fields/values from 6.1 to 4.1.x? | See comment. | E |  | Revised | Move paragraphs 4 and 5 from 6.1 into a new subclause 4.1.4 Reserved fields and values.
2 | Monique Brown | NICT | 41 | 4.1.3 | 25 | The cross-reference is incomplete. | Change from "Each figure in Clause depicts the fields as they appear" to "Each figure in Clause _6_ depicts the fields as they appear" | E |  | Accepted
3 | Thomas Kürner | TU Braunschweig | 47 | 4.7.7 | 15 | The text in clause 4.7.7 mentioins only dissacociation | Replace “Disassociation for pairnet takes place as specified in 7.5.2.” by “Specific procedures for the association and disassociation of pairnet exist. The association procedure is described in 7.5.1 and the disassociation is described in 7.5.2”. | E | No | Accepted
4 | Thomas Kürner | TU Braunschweig | 60 | 5.1 | 8 | pairnet is not mentioned in the text | add "or parinet" after "a single piconet" | E | No | Accepted
5 | Thomas Kürner | TU Braunschweig | 72 | 5.3.5.1 | 7ff | In Table 5-10 parinet is partly omitted in the description of the RequestType | First row, last column: Change “If SHUTDOWN, the current piconet operations will be stopped” to “If SHUTDOWN, the current piconet or pairnet operations will be stopped” | E | No | Accepted
6 | Monique Brown | NICT | 218 | 6.5.5.3 | 1 | "Piconet" was added to the beginning of the subclause heading. If we add "Piconet" to the beginning of a command name, we are changing the command name itself. Therefore, the name must be changed everywhere it appears. Also, note the inconsistency with 6.5.5.2 in the way the headings are written; they should be in the same style. It would be better to remove "Piconet" from the command name and instead add "for piconets" after the command frame name, because PNC is already part of the name. | Remove "Piconet" from the command name and instead add "for piconets" after the command frame name. | T |  | Accepted
7 | Monique Brown | NICT | 224 | 6.5.6 | 3 | All of the subclauses 6.5.6.x are for piconets. | Add "for piconet" at the end of the subclause heading. | E |  | Accepted
8 | Monique Brown | NICT | 225 | 6.5.6.2 | 1 | "Piconet" was added to the beginning of the subclause heading. If we add "Piconet" to the beginning of a command name, we are changing the command name itself. Therefore, the name must be changed everywhere it appears. Also, note the inconsistency with 6.5.6.1 in the way the headings are written; they should be in the same style. Same comment for 6.5.6.3. | Leave "Piconet" in the two command names and make sure the names are updated everywhere they appear in the document. | T |  | Revised | Remove "Piconet" from subclause headings 6.5.6.2 and 6.5.6.3. Instead add "for piconet" to the end of the headings.
9 | Monique Brown | NICT | 227 | 6.5.7 | 7 | Change subclause heading to be consistent with other similar headings.Same comment for 6.5.8. | Remove "Piconet" from the heading so that it reads "Channel time allocation request, modification, and termination commands _for piconets_." Simiarly, remove "Piconet" from 6.5.8 and add "for piconets" at the end. | E |  | Accepted
10 | Monique Brown | NICT | 238 | 6.5.10.3 | 14 | "Piconet" was added to the beginning of the subclause heading. If we add "Piconet" to the beginning of a command name, we are changing the command name itself. Therefore, the name must be changed everywhere it appears.Same comment for 6.5.10.4-6.5.10.6. | Either make the name changes throughout the draft, or remove the name change and just add "for piconets" after the command name. | T |  | Revised | Add "for piconets" after the command name.
11 | Thomas Kürner | TU Braunschweig | 244 | 7.2.2 | 22ff | 7.2 is for piconets only, but 7.2.2 inlcudes text for pairnets als well | Remove parts related to pairnets | E | No | Accepted | Change text as indicated in doc 696r0.
12 | Thomas Kürner | TU Braunschweig | 260 | 7.3 | 18 | 7.3 currently describes starting of pairnet only; stopping of pairnet is missing and scanning though channels is described in 7.2.2 | restructure 7.2 as follows: 7.3 Starting and stopping a pairnet; 7.3.1 Scanning through channels; 7.3.2 Starting a parinet; 7.3.3 Stopping a pairnet. 7.3.4 Non-PRC capable devices | E | No | Accepted | Change text as indicated in doc 696r0.
13 | Tero Kivinen | Self | 450 | 12.2.7 | 2 | Hanging paragraph | Remove hanging paragraph | E | Yes | Accepted
14 | Monique Brown | NICT | 452 | 12.3.2.1 | 20 | You can't have 12.3.2.1 with having 12.3.2.2. | Change title of 12.3.2 to "Operating frequency bands" and remove the subclause heading 12.3.2.1 so that the paragraph is now under 12.3.2. | E |  | Accepted
15 | Tero Kivinen | Self | 452 | 12,3,2,1 | 21 | This is the only subsection inside the 12.3.2. | Consider combining 12.3.2 and 12.3.2.1 to one subsection | E | No | Accepted | See comment 14.
16 | Tero Kivinen | Self | 491 | 12.4.4 | 8 | Hanging paragraph | Remove hanging paragraph | E | Yes | Accepted
17 | Monique Brown | NICT | 533 | 13.2.9.5.2 | 3 | Everywhere in the draft except here and in the introduction "beam forming" is two words. | Make consistent by changing "beamforming" to "beam forming.". | E |  | Accepted
18 | Tero Kivinen | Self | 554 | 13.3.8.1.1 | 20 | Subsection 13.3.8.1 Maximum frame size has only 13.3.8.1.1 General inside. | Remove 13.3.8.1.1 subsection and move text from there to 13.3.8.1. | E | No | Accepted | Delete 13.3.8.1.1 heading. Add a new subclause heading called "General" below 13.3.8.
19 | Tero Kivinen | Self | 554 | 13,3,8 | 16 | Hanging paragraph | Remove hanging paragraph. Most likely the 13.3.8.1.1 General was added under 13.3.8.1, when it should have been in 13.3.8… | E | No | Accepted | See comment 18.
20 | Tero Kivinen | Self | 584 | 14.3.7 | 19 | Hanging paragraph | Remove hanging paragraph | E | Yes | Accepted
21 | Tero Kivinen | Self | 634 | D.2.3 | 12 | Hanging paragraph | Remove hanging paragraph | E | Yes | Accepted
22 | Monique Brown | NICT | 661 | Table E-10 |  | MLF16.6 Imp-ACK is out of order in the table. | Move Imp-ACK after MLF16.3 Delayed acknowledgment. | E |  | Accepted